## ktek
FILE NAME: | KTEK (See Commercial Demand Module documentation for references)
DATE: | 12/01/2022
USED BY: | Service Demand subroutine of the National Energy Modeling System (NEMS) Commercial Demand Module (CDM)
DEFINITION: | Each record of the KTEK file provides specifications for a specific model of a specific technology in a specific Census division.
Specifications take the form of 14 fields for each record. They are defined below under ORGANIZATION OF DATA.
UNITS: | Discussed under ORGANIZATION OF DATA
DIMENSION: | by census division, building, service, technology, and technology model
SPECIAL CONSTRAINTS:
1. For a given region and service, sum of market share over technologies and vintages should sum to 0.0 or 1.0 (building type instead of census division for ventilation, lighting, and refrigeration)
2. Market shares represent base year values and therefore can only be non-zero for equipment available in 2012.
3. Defined technologies MUST be represented in all 9 Census divisions for at least 1 and at most 11 vintages.
4. Each major service must be represented by at least one technology.
5. Each heat pump technology must have a heating and cooling component with vintages aligned across all heat pump technologies or placeholder rows used to maintain alignment.
ORGANIZATION OF DATA:
TechCostYr1 - dollar year of equipment costs
MaxRec - maximum number of rows (records) in technology menu ()
VERIFY THAT MAXIMUM RECORDS PARAMETER IN CELL AH63 IS CORRECT IF TECHS ARE ADDED OR DELETED. ALSO, MAXIMUM RANGE ELEMENTS ALLOWED ARE 110,000. IF RECORDS ARE ADDED, KTMAX MAY NEED TO BE UPDATED IN COMPARM.
Columns are divided into labeled fields which have the following meanings:
t - technology index, arbitrarily assigned to a technology class for use by NEMS.
Must have a value between 1 and the CDM parameter CMNumTech.
Heat pump heating component must have t equal to 1-5 and cooling component equal to 6-10, with technology 1 paired with 6, 2 with 7, etc.
v - technology vintage index, arbitrarily assigned to a "model" within a technology class.
Must have a value between 1 and the CDM parameter CMNumEqvint. If vintages are added, CMNumEqVint may need to be updated in comparm.
Heat pump vintage numbers must be the same between technologies, or place-holder rows used to ensure aligned and equal number of vintages.
t and v together uniquely identify an equipment type.
r - census division index for space heating, space cooling, water heating, and cooking
1-New England, 2-Middle Atlantic, 3-East North Central, 4-West North Central, 5-South Atlantic, 6-East South Central, 7-West South Central, 8-Mountain, 9-Pacific
r - Building type index for lighting, ventilation, and refrigeration
1-Assembly, 2-Education, 3-Food Sales, 4-Food Service, 5-Health Care, 6-Lodging, 7-Large Office, 8-Small Office, 9-Mercantile & Service, 10-Warehouse, 11-Other
s - index of service demand
1- Space Heating, 2-Space Cooling, 3-Water Heating, 4-Ventilation, 5-Cooking, 6-Lighting, 7-Refrigeration
f - index of fuel used by the technology class
1-Electricity, 2-Natural Gas, 3-Distillate
shr - Initial market share of Service Demand
The current base year for CDM is 2012, so only equipment that was available in 2012 should have a non-zero market share in KTEK.
Market shares are defined such that they sum to 1 across all equipment providing a specific service within a specific Census division.
Note that Market Share of Service Demand differs from Market Share of Consumption, but is related by equipment efficiency.
eff - Equipment efficiency or Coefficient of Performance (as appropriate)
For most services, eff is in units of Btu output per Btu input.
| For ventilation systems, eff is in units of 1000 cfm-hours output per 1000 Btu input. | [7 empty] | Technologies in red are not being used- only placeholder
For lighting equipment, eff is efficacy in units of lumens per watt.
| c1 - Unit installed Capital Cost per unit of Service Demand ($/1000 Btu out/hour) | [7 empty] | Installed stock
| c2 - Operating and Maintenance Cost ($/1000 Btu out/hour) | [7 empty] | Utility Rebates
| c3 - Subsidy Cost for federal incentives ($/1000 Btu out/hour) | [7 empty] | Updated since last version
c4 - Subsidy 111d Cost for utility/ DSM incentives ($/1000 Btu out/hour)
For ventilation, c1 and c2 units are $/1000 cfm
For lighting, c1 and c2 units are $/1000 Lumen
life - Expected equipment lifetime in years
y1 - First calendar year of availability for purchase
y2 - Last calendar year of availability for purchase
retrofit cost - cost of discarding the old technology
technology name - description of equipment vintage and efficiency level (i.e., installed base, typical, standard, ENERGY STAR, or high), or indication that row is a placeholder to maintain alignment for heat pump technologies and vintages
r1-r11 - building restrictions to block equipment from certain building types
The restrictions have no meaning for lighting.
trend type, trendstart, shape, and % cost decline - paramaters for cost declines for infant technologies.
CRI - color rendering index (used for lighting only)
SOURCES: | https://www.eia.gov/analysis/studies/buildings/equipcosts/
COMMENT: | Remove hardcoded savings share from vintage 2, GSHP rebate column (c3 - subcst), Update incandescent bulb costs, updating lighting, refrigeration, ventilation, technology cost and characteristics based on updated contractor report, updated utility-sponsored Energy Efficiency rebates (column J) and rebate arrays, homogenizing dollar years
2017 | Equipment technology cost year from source report | [31 empty] | 1372338 | Total Characters
[33 empty] | 168256 | Total Elements
2 | 2 | 2 | 1 | 1 | 20 | 17 | 16 | 17 | 18 | 16 | 4 | 4 | 4 | 1 | 76 | 1 | 1 | 1 | 1 | 1 | 1 | 1 | 1 | 1 | 1 | 1 | 10 | 4 | 1 | 17 | 17 |  | 5258 | MaxRecs
| 3 | 4 | 5 | 1 | 2 | <--sort to group divisions by vintage
| 4 | 5 | 1 | 2 | 3 | <--sort to group for a single division
[7 empty] | Cap_cost | O&M_cost | Subsidy_cost | Subsidy_111d_cost | [5 empty] | Building_Restrictions: 0=allowed, 1=not allowed | [14 empty] | Lighting only
t | v | r | s | f | shr | eff | c1 | c2 | c3 | c4 | life | y1 | y2 | retrofit cost | technology name | r1 | r2 | r3 | r4 | r5 | r6 | r7 | r8 | r9 | r10 | r11 | trend type | trend start | shape | % cost decline | CRI
tch | vnt | reg | serv | fuel | share | efficiency | capcst | maintcst | subcst | sub111dcst | life | yintro | ylast | retrofit | techname | restrict1 | restrict2 | restrict3 | restrict4 | restrict5 | restrict6 | restrict7 | restrict8 | restrict9 | restrict10 | restrict11 | trndtype | trndstart | trndshape | trndpct | CRI | <--NEMS variable name/ Excel range name
1 | 1 | 1 | 1 | 1 | 0.025397 | 3.3 | 83.8889 | 3.4444 | 0 | 0 | 21 | 2012 | 2017 | 1 | rooftop_ASHP-heat 2012 installed base | 0 | 0 | 0 | 0 | 1 | 1 | 1 | 0 | 0 | 1 | 1 | Mature | 2000 | 1 | 0 | 1
1 | 1 | 2 | 1 | 1 | 0.025797 | 3.3 | 83.8889 | 3.4444 | 0 | 0 | 21 | 2012 | 2017 | 1 | rooftop_ASHP-heat 2012 installed base | 0 | 0 | 0 | 0 | 1 | 1 | 1 | 0 | 0 | 1 | 1 | Mature | 2000 | 1 | 0 | 1
1 | 1 | 3 | 1 | 1 | 0.0089499 | 3.3 | 83.8889 | 3.4444 | 0 | 0 | 21 | 2012 | 2017 | 1 | rooftop_ASHP-heat 2012 installed base | 0 | 0 | 0 | 0 | 1 | 1 | 1 | 0 | 0 | 1 | 1 | Mature | 2000 | 1 | 0 | 1
1 | 1 | 4 | 1 | 1 | 0.018255 | 3.3 | 83.8889 | 3.4444 | 0 | 0 | 21 | 2012 | 2017 | 1 | rooftop_ASHP-heat 2012 installed base | 0 | 0 | 0 | 0 | 1 | 1 | 1 | 0 | 0 | 1 | 1 | Mature | 2000 | 1 | 0 | 1
1 | 1 | 5 | 1 | 1 | 0.22319 | 3.3 | 83.8889 | 3.4444 | 0 | 0 | 21 | 2012 | 2017 | 1 | rooftop_ASHP-heat 2012 installed base | 0 | 0 | 0 | 0 | 1 | 1 | 1 | 0 | 0 | 1 | 1 | Mature | 2000 | 1 | 0 | 1
1 | 1 | 6 | 1 | 1 | 0.13013 | 3.3 | 83.8889 | 3.4444 | 0 | 0 | 21 | 2012 | 2017 | 1 | rooftop_ASHP-heat 2012 installed base | 0 | 0 | 0 | 0 | 1 | 1 | 1 | 0 | 0 | 1 | 1 | Mature | 2000 | 1 | 0 | 1
1 | 1 | 7 | 1 | 1 | 0.08503 | 3.3 | 83.8889 | 3.4444 | 0 | 0 | 21 | 2012 | 2017 | 1 | rooftop_ASHP-heat 2012 installed base | 0 | 0 | 0 | 0 | 1 | 1 | 1 | 0 | 0 | 1 | 1 | Mature | 2000 | 1 | 0 | 1
1 | 1 | 8 | 1 | 1 | 0.03164 | 3.3 | 83.8889 | 3.4444 | 0 | 0 | 21 | 2012 | 2017 | 1 | rooftop_ASHP-heat 2012 installed base | 0 | 0 | 0 | 0 | 1 | 1 | 1 | 0 | 0 | 1 | 1 | Mature | 2000 | 1 | 0 | 1
1 | 1 | 9 | 1 | 1 | 0.076481 | 3.3 | 83.8889 | 3.4444 | 0 | 0 | 21 | 2012 | 2017 | 1 | rooftop_ASHP-heat 2012 installed base | 0 | 0 | 0 | 0 | 1 | 1 | 1 | 0 | 0 | 1 | 1 | Mature | 2000 | 1 | 0 | 1
1 | 2 | 1 | 1 | 1 | 0 | 3.3 | 96 | 3.4444 | 9.6 | 0 | 21 | 2061 | 2062 | 1 | rooftop_ASHP-heat 2017 current standard | 0 | 0 | 0 | 0 | 1 | 1 | 1 | 0 | 0 | 1 | 1 | Mature | 2000 | 1 | 0 | 1
1 | 2 | 2 | 1 | 1 | 0 | 3.3 | 96 | 3.4444 | 9.6 | 0 | 21 | 2061 | 2062 | 1 | rooftop_ASHP-heat 2017 current standard | 0 | 0 | 0 | 0 | 1 | 1 | 1 | 0 | 0 | 1 | 1 | Mature | 2000 | 1 | 0 | 1
1 | 2 | 3 | 1 | 1 | 0 | 3.3 | 96 | 3.4444 | 4.8 | 0 | 21 | 2061 | 2062 | 1 | rooftop_ASHP-heat 2017 current standard | 0 | 0 | 0 | 0 | 1 | 1 | 1 | 0 | 0 | 1 | 1 | Mature | 2000 | 1 | 0 | 1
1 | 2 | 4 | 1 | 1 | 0 | 3.3 | 96 | 3.4444 | 4.8 | 0 | 21 | 2061 | 2062 | 1 | rooftop_ASHP-heat 2017 current standard | 0 | 0 | 0 | 0 | 1 | 1 | 1 | 0 | 0 | 1 | 1 | Mature | 2000 | 1 | 0 | 1
1 | 2 | 5 | 1 | 1 | 0 | 3.3 | 96 | 3.4444 | 4.8 | 0 | 21 | 2061 | 2062 | 1 | rooftop_ASHP-heat 2017 current standard | 0 | 0 | 0 | 0 | 1 | 1 | 1 | 0 | 0 | 1 | 1 | Mature | 2000 | 1 | 0 | 1
1 | 2 | 6 | 1 | 1 | 0 | 3.3 | 96 | 3.4444 | 4.8 | 0 | 21 | 2061 | 2062 | 1 | rooftop_ASHP-heat 2017 current standard | 0 | 0 | 0 | 0 | 1 | 1 | 1 | 0 | 0 | 1 | 1 | Mature | 2000 | 1 | 0 | 1
1 | 2 | 7 | 1 | 1 | 0 | 3.3 | 96 | 3.4444 | 4.8 | 0 | 21 | 2061 | 2062 | 1 | rooftop_ASHP-heat 2017 current standard | 0 | 0 | 0 | 0 | 1 | 1 | 1 | 0 | 0 | 1 | 1 | Mature | 2000 | 1 | 0 | 1
1 | 2 | 8 | 1 | 1 | 0 | 3.3 | 96 | 3.4444 | 9.6 | 0 | 21 | 2061 | 2062 | 1 | rooftop_ASHP-heat 2017 current standard | 0 | 0 | 0 | 0 | 1 | 1 | 1 | 0 | 0 | 1 | 1 | Mature | 2000 | 1 | 0 | 1
1 | 2 | 9 | 1 | 1 | 0 | 3.3 | 96 | 3.4444 | 9.6 | 0 | 21 | 2061 | 2062 | 1 | rooftop_ASHP-heat 2017 current standard | 0 | 0 | 0 | 0 | 1 | 1 | 1 | 0 | 0 | 1 | 1 | Mature | 2000 | 1 | 0 | 1
1 | 3 | 1 | 1 | 1 | 0 | 3.3 | 83.8889 | 3.4444 | 8.3889 | 0 | 21 | 2013 | 2017 | 1 | rooftop_ASHP-heat 2017 typical | 0 | 0 | 0 | 0 | 1 | 1 | 1 | 0 | 0 | 1 | 1 | Mature | 2000 | 1 | 0 | 1
1 | 3 | 2 | 1 | 1 | 0 | 3.3 | 83.8889 | 3.4444 | 8.3889 | 0 | 21 | 2013 | 2017 | 1 | rooftop_ASHP-heat 2017 typical | 0 | 0 | 0 | 0 | 1 | 1 | 1 | 0 | 0 | 1 | 1 | Mature | 2000 | 1 | 0 | 1
1 | 3 | 3 | 1 | 1 | 0 | 3.3 | 83.8889 | 3.4444 | 4.1944 | 0 | 21 | 2013 | 2017 | 1 | rooftop_ASHP-heat 2017 typical | 0 | 0 | 0 | 0 | 1 | 1 | 1 | 0 | 0 | 1 | 1 | Mature | 2000 | 1 | 0 | 1
1 | 3 | 4 | 1 | 1 | 0 | 3.3 | 83.8889 | 3.4444 | 4.1944 | 0 | 21 | 2013 | 2017 | 1 | rooftop_ASHP-heat 2017 typical | 0 | 0 | 0 | 0 | 1 | 1 | 1 | 0 | 0 | 1 | 1 | Mature | 2000 | 1 | 0 | 1
1 | 3 | 5 | 1 | 1 | 0 | 3.3 | 83.8889 | 3.4444 | 4.1944 | 0 | 21 | 2013 | 2017 | 1 | rooftop_ASHP-heat 2017 typical | 0 | 0 | 0 | 0 | 1 | 1 | 1 | 0 | 0 | 1 | 1 | Mature | 2000 | 1 | 0 | 1
1 | 3 | 6 | 1 | 1 | 0 | 3.3 | 83.8889 | 3.4444 | 4.1944 | 0 | 21 | 2013 | 2017 | 1 | rooftop_ASHP-heat 2017 typical | 0 | 0 | 0 | 0 | 1 | 1 | 1 | 0 | 0 | 1 | 1 | Mature | 2000 | 1 | 0 | 1
1 | 3 | 7 | 1 | 1 | 0 | 3.3 | 83.8889 | 3.4444 | 4.1944 | 0 | 21 | 2013 | 2017 | 1 | rooftop_ASHP-heat 2017 typical | 0 | 0 | 0 | 0 | 1 | 1 | 1 | 0 | 0 | 1 | 1 | Mature | 2000 | 1 | 0 | 1
1 | 3 | 8 | 1 | 1 | 0 | 3.3 | 83.8889 | 3.4444 | 8.3889 | 0 | 21 | 2013 | 2017 | 1 | rooftop_ASHP-heat 2017 typical | 0 | 0 | 0 | 0 | 1 | 1 | 1 | 0 | 0 | 1 | 1 | Mature | 2000 | 1 | 0 | 1
1 | 3 | 9 | 1 | 1 | 0 | 3.3 | 83.8889 | 3.4444 | 8.3889 | 0 | 21 | 2013 | 2017 | 1 | rooftop_ASHP-heat 2017 typical | 0 | 0 | 0 | 0 | 1 | 1 | 1 | 0 | 0 | 1 | 1 | Mature | 2000 | 1 | 0 | 1
1 | 4 | 1 | 1 | 1 | 0 | 3.4 | 86.1111 | 3.4444 | 2.873 | 0 | 21 | 2013 | 2017 | 1 | rooftop_ASHP-heat 2017 ENERGY STAR | 0 | 0 | 0 | 0 | 1 | 1 | 1 | 0 | 0 | 1 | 1 | Mature | 2000 | 1 | 0 | 1
1 | 4 | 2 | 1 | 1 | 0 | 3.4 | 86.1111 | 3.4444 | 5.145 | 0 | 21 | 2013 | 2017 | 1 | rooftop_ASHP-heat 2017 ENERGY STAR | 0 | 0 | 0 | 0 | 1 | 1 | 1 | 0 | 0 | 1 | 1 | Mature | 2000 | 1 | 0 | 1
1 | 4 | 3 | 1 | 1 | 0 | 3.4 | 86.1111 | 3.4444 | 2.8097 | 0 | 21 | 2013 | 2017 | 1 | rooftop_ASHP-heat 2017 ENERGY STAR | 0 | 0 | 0 | 0 | 1 | 1 | 1 | 0 | 0 | 1 | 1 | Mature | 2000 | 1 | 0 | 1
1 | 4 | 4 | 1 | 1 | 0 | 3.4 | 86.1111 | 3.4444 | 4.2625 | 0 | 21 | 2013 | 2017 | 1 | rooftop_ASHP-heat 2017 ENERGY STAR | 0 | 0 | 0 | 0 | 1 | 1 | 1 | 0 | 0 | 1 | 1 | Mature | 2000 | 1 | 0 | 1
1 | 4 | 5 | 1 | 1 | 0 | 3.4 | 86.1111 | 3.4444 | 7.3641 | 0 | 21 | 2013 | 2017 | 1 | rooftop_ASHP-heat 2017 ENERGY STAR | 0 | 0 | 0 | 0 | 1 | 1 | 1 | 0 | 0 | 1 | 1 | Mature | 2000 | 1 | 0 | 1
1 | 4 | 6 | 1 | 1 | 0 | 3.4 | 86.1111 | 3.4444 | 12.572 | 0 | 21 | 2013 | 2017 | 1 | rooftop_ASHP-heat 2017 ENERGY STAR | 0 | 0 | 0 | 0 | 1 | 1 | 1 | 0 | 0 | 1 | 1 | Mature | 2000 | 1 | 0 | 1
1 | 4 | 7 | 1 | 1 | 0 | 3.4 | 86.1111 | 3.4444 | 0.10604 | 0 | 21 | 2013 | 2017 | 1 | rooftop_ASHP-heat 2017 ENERGY STAR | 0 | 0 | 0 | 0 | 1 | 1 | 1 | 0 | 0 | 1 | 1 | Mature | 2000 | 1 | 0 | 1
1 | 4 | 8 | 1 | 1 | 0 | 3.4 | 86.1111 | 3.4444 | 9.5597 | 0 | 21 | 2013 | 2017 | 1 | rooftop_ASHP-heat 2017 ENERGY STAR | 0 | 0 | 0 | 0 | 1 | 1 | 1 | 0 | 0 | 1 | 1 | Mature | 2000 | 1 | 0 | 1
1 | 4 | 9 | 1 | 1 | 0 | 3.4 | 86.1111 | 3.4444 | 9.9177 | 0 | 21 | 2013 | 2017 | 1 | rooftop_ASHP-heat 2017 ENERGY STAR | 0 | 0 | 0 | 0 | 1 | 1 | 1 | 0 | 0 | 1 | 1 | Mature | 2000 | 1 | 0 | 1
1 | 5 | 1 | 1 | 1 | 0 | 3.7 | 178.3333 | 3.4444 | 5.2145 | 0 | 21 | 2013 | 2062 | 1 | rooftop_ASHP-heat 2017 high | 0 | 0 | 0 | 0 | 1 | 1 | 1 | 0 | 0 | 1 | 1 | Mature | 2000 | 1 | 0 | 1
1 | 5 | 2 | 1 | 1 | 0 | 3.7 | 178.3333 | 3.4444 | 11.7891 | 0 | 21 | 2013 | 2062 | 1 | rooftop_ASHP-heat 2017 high | 0 | 0 | 0 | 0 | 1 | 1 | 1 | 0 | 0 | 1 | 1 | Mature | 2000 | 1 | 0 | 1
1 | 5 | 3 | 1 | 1 | 0 | 3.7 | 178.3333 | 3.4444 | 7.7123 | 0 | 21 | 2013 | 2062 | 1 | rooftop_ASHP-heat 2017 high | 0 | 0 | 0 | 0 | 1 | 1 | 1 | 0 | 0 | 1 | 1 | Mature | 2000 | 1 | 0 | 1
1 | 5 | 4 | 1 | 1 | 0 | 3.7 | 178.3333 | 3.4444 | 5.7837 | 0 | 21 | 2013 | 2062 | 1 | rooftop_ASHP-heat 2017 high | 0 | 0 | 0 | 0 | 1 | 1 | 1 | 0 | 0 | 1 | 1 | Mature | 2000 | 1 | 0 | 1
1 | 5 | 5 | 1 | 1 | 0 | 3.7 | 178.3333 | 3.4444 | 7.7072 | 0 | 21 | 2013 | 2062 | 1 | rooftop_ASHP-heat 2017 high | 0 | 0 | 0 | 0 | 1 | 1 | 1 | 0 | 0 | 1 | 1 | Mature | 2000 | 1 | 0 | 1
1 | 5 | 6 | 1 | 1 | 0 | 3.7 | 178.3333 | 3.4444 | 0.98664 | 0 | 21 | 2013 | 2062 | 1 | rooftop_ASHP-heat 2017 high | 0 | 0 | 0 | 0 | 1 | 1 | 1 | 0 | 0 | 1 | 1 | Mature | 2000 | 1 | 0 | 1
1 | 5 | 7 | 1 | 1 | 0 | 3.7 | 178.3333 | 3.4444 | 0.63695 | 0 | 21 | 2013 | 2062 | 1 | rooftop_ASHP-heat 2017 high | 0 | 0 | 0 | 0 | 1 | 1 | 1 | 0 | 0 | 1 | 1 | Mature | 2000 | 1 | 0 | 1
1 | 5 | 8 | 1 | 1 | 0 | 3.7 | 178.3333 | 3.4444 | 9.824 | 0 | 21 | 2013 | 2062 | 1 | rooftop_ASHP-heat 2017 high | 0 | 0 | 0 | 0 | 1 | 1 | 1 | 0 | 0 | 1 | 1 | Mature | 2000 | 1 | 0 | 1
1 | 5 | 9 | 1 | 1 | 0 | 3.7 | 178.3333 | 3.4444 | 16.5076 | 0 | 21 | 2013 | 2062 | 1 | rooftop_ASHP-heat 2017 high | 0 | 0 | 0 | 0 | 1 | 1 | 1 | 0 | 0 | 1 | 1 | Mature | 2000 | 1 | 0 | 1
1 | 6 | 1 | 1 | 1 | 0 | 3.3 | 83.8889 | 3.4444 | 2.4529 | 0 | 21 | 2051 | 2062 | 1 | rooftop_ASHP-heat 2017 typical--placeholder to reconcile heat pump costs | 0 | 0 | 0 | 0 | 1 | 1 | 1 | 0 | 0 | 1 | 1 | Mature | 2000 | 1 | 0 | 1
1 | 6 | 2 | 1 | 1 | 0 | 3.3 | 83.8889 | 3.4444 | 5.5456 | 0 | 21 | 2051 | 2062 | 1 | rooftop_ASHP-heat 2017 typical--placeholder to reconcile heat pump costs | 0 | 0 | 0 | 0 | 1 | 1 | 1 | 0 | 0 | 1 | 1 | Mature | 2000 | 1 | 0 | 1
1 | 6 | 3 | 1 | 1 | 0 | 3.3 | 83.8889 | 3.4444 | 3.6279 | 0 | 21 | 2051 | 2062 | 1 | rooftop_ASHP-heat 2017 typical--placeholder to reconcile heat pump costs | 0 | 0 | 0 | 0 | 1 | 1 | 1 | 0 | 0 | 1 | 1 | Mature | 2000 | 1 | 0 | 1
1 | 6 | 4 | 1 | 1 | 0 | 3.3 | 83.8889 | 3.4444 | 2.7207 | 0 | 21 | 2051 | 2062 | 1 | rooftop_ASHP-heat 2017 typical--placeholder to reconcile heat pump costs | 0 | 0 | 0 | 0 | 1 | 1 | 1 | 0 | 0 | 1 | 1 | Mature | 2000 | 1 | 0 | 1
1 | 6 | 5 | 1 | 1 | 0 | 3.3 | 83.8889 | 3.4444 | 3.6255 | 0 | 21 | 2051 | 2062 | 1 | rooftop_ASHP-heat 2017 typical--placeholder to reconcile heat pump costs | 0 | 0 | 0 | 0 | 1 | 1 | 1 | 0 | 0 | 1 | 1 | Mature | 2000 | 1 | 0 | 1
1 | 6 | 6 | 1 | 1 | 0 | 3.3 | 83.8889 | 3.4444 | 0.46412 | 0 | 21 | 2051 | 2062 | 1 | rooftop_ASHP-heat 2017 typical--placeholder to reconcile heat pump costs | 0 | 0 | 0 | 0 | 1 | 1 | 1 | 0 | 0 | 1 | 1 | Mature | 2000 | 1 | 0 | 1
1 | 6 | 7 | 1 | 1 | 0 | 3.3 | 83.8889 | 3.4444 | 0.29962 | 0 | 21 | 2051 | 2062 | 1 | rooftop_ASHP-heat 2017 typical--placeholder to reconcile heat pump costs | 0 | 0 | 0 | 0 | 1 | 1 | 1 | 0 | 0 | 1 | 1 | Mature | 2000 | 1 | 0 | 1
1 | 6 | 8 | 1 | 1 | 0 | 3.3 | 83.8889 | 3.4444 | 4.6213 | 0 | 21 | 2051 | 2062 | 1 | rooftop_ASHP-heat 2017 typical--placeholder to reconcile heat pump costs | 0 | 0 | 0 | 0 | 1 | 1 | 1 | 0 | 0 | 1 | 1 | Mature | 2000 | 1 | 0 | 1
1 | 6 | 9 | 1 | 1 | 0 | 3.3 | 83.8889 | 3.4444 | 7.7652 | 0 | 21 | 2051 | 2062 | 1 | rooftop_ASHP-heat 2017 typical--placeholder to reconcile heat pump costs | 0 | 0 | 0 | 0 | 1 | 1 | 1 | 0 | 0 | 1 | 1 | Mature | 2000 | 1 | 0 | 1
1 | 7 | 1 | 1 | 1 | 0 | 3.4 | 86.1111 | 3.4444 | 2.5179 | 0 | 21 | 2051 | 2062 | 1 | rooftop_ASHP-heat 2017 ENERGY STAR--placeholder to reconcile heat pump costs | 0 | 0 | 0 | 0 | 1 | 1 | 1 | 0 | 0 | 1 | 1 | Mature | 2000 | 1 | 0 | 1
1 | 7 | 2 | 1 | 1 | 0 | 3.4 | 86.1111 | 3.4444 | 5.6925 | 0 | 21 | 2051 | 2062 | 1 | rooftop_ASHP-heat 2017 ENERGY STAR--placeholder to reconcile heat pump costs | 0 | 0 | 0 | 0 | 1 | 1 | 1 | 0 | 0 | 1 | 1 | Mature | 2000 | 1 | 0 | 1
1 | 7 | 3 | 1 | 1 | 0 | 3.4 | 86.1111 | 3.4444 | 3.724 | 0 | 21 | 2051 | 2062 | 1 | rooftop_ASHP-heat 2017 ENERGY STAR--placeholder to reconcile heat pump costs | 0 | 0 | 0 | 0 | 1 | 1 | 1 | 0 | 0 | 1 | 1 | Mature | 2000 | 1 | 0 | 1
1 | 7 | 4 | 1 | 1 | 0 | 3.4 | 86.1111 | 3.4444 | 2.7928 | 0 | 21 | 2051 | 2062 | 1 | rooftop_ASHP-heat 2017 ENERGY STAR--placeholder to reconcile heat pump costs | 0 | 0 | 0 | 0 | 1 | 1 | 1 | 0 | 0 | 1 | 1 | Mature | 2000 | 1 | 0 | 1
1 | 7 | 5 | 1 | 1 | 0 | 3.4 | 86.1111 | 3.4444 | 3.7216 | 0 | 21 | 2051 | 2062 | 1 | rooftop_ASHP-heat 2017 ENERGY STAR--placeholder to reconcile heat pump costs | 0 | 0 | 0 | 0 | 1 | 1 | 1 | 0 | 0 | 1 | 1 | Mature | 2000 | 1 | 0 | 1
1 | 7 | 6 | 1 | 1 | 0 | 3.4 | 86.1111 | 3.4444 | 0.47641 | 0 | 21 | 2051 | 2062 | 1 | rooftop_ASHP-heat 2017 ENERGY STAR--placeholder to reconcile heat pump costs | 0 | 0 | 0 | 0 | 1 | 1 | 1 | 0 | 0 | 1 | 1 | Mature | 2000 | 1 | 0 | 1
1 | 7 | 7 | 1 | 1 | 0 | 3.4 | 86.1111 | 3.4444 | 0.30756 | 0 | 21 | 2051 | 2062 | 1 | rooftop_ASHP-heat 2017 ENERGY STAR--placeholder to reconcile heat pump costs | 0 | 0 | 0 | 0 | 1 | 1 | 1 | 0 | 0 | 1 | 1 | Mature | 2000 | 1 | 0 | 1
1 | 7 | 8 | 1 | 1 | 0 | 3.4 | 86.1111 | 3.4444 | 4.7437 | 0 | 21 | 2051 | 2062 | 1 | rooftop_ASHP-heat 2017 ENERGY STAR--placeholder to reconcile heat pump costs | 0 | 0 | 0 | 0 | 1 | 1 | 1 | 0 | 0 | 1 | 1 | Mature | 2000 | 1 | 0 | 1
1 | 7 | 9 | 1 | 1 | 0 | 3.4 | 86.1111 | 3.4444 | 7.9709 | 0 | 21 | 2051 | 2062 | 1 | rooftop_ASHP-heat 2017 ENERGY STAR--placeholder to reconcile heat pump costs | 0 | 0 | 0 | 0 | 1 | 1 | 1 | 0 | 0 | 1 | 1 | Mature | 2000 | 1 | 0 | 1
1 | 8 | 1 | 1 | 1 | 0 | 3.7 | 178.3333 | 3.4444 | 5.2145 | 0 | 21 | 2051 | 2062 | 1 | rooftop_ASHP-heat 2017 high--placeholder to reconcile heat pump costs | 0 | 0 | 0 | 0 | 1 | 1 | 1 | 0 | 0 | 1 | 1 | Mature | 2000 | 1 | 0 | 1
1 | 8 | 2 | 1 | 1 | 0 | 3.7 | 178.3333 | 3.4444 | 11.7891 | 0 | 21 | 2051 | 2062 | 1 | rooftop_ASHP-heat 2017 high--placeholder to reconcile heat pump costs | 0 | 0 | 0 | 0 | 1 | 1 | 1 | 0 | 0 | 1 | 1 | Mature | 2000 | 1 | 0 | 1
1 | 8 | 3 | 1 | 1 | 0 | 3.7 | 178.3333 | 3.4444 | 7.7123 | 0 | 21 | 2051 | 2062 | 1 | rooftop_ASHP-heat 2017 high--placeholder to reconcile heat pump costs | 0 | 0 | 0 | 0 | 1 | 1 | 1 | 0 | 0 | 1 | 1 | Mature | 2000 | 1 | 0 | 1
1 | 8 | 4 | 1 | 1 | 0 | 3.7 | 178.3333 | 3.4444 | 5.7837 | 0 | 21 | 2051 | 2062 | 1 | rooftop_ASHP-heat 2017 high--placeholder to reconcile heat pump costs | 0 | 0 | 0 | 0 | 1 | 1 | 1 | 0 | 0 | 1 | 1 | Mature | 2000 | 1 | 0 | 1
1 | 8 | 5 | 1 | 1 | 0 | 3.7 | 178.3333 | 3.4444 | 7.7072 | 0 | 21 | 2051 | 2062 | 1 | rooftop_ASHP-heat 2017 high--placeholder to reconcile heat pump costs | 0 | 0 | 0 | 0 | 1 | 1 | 1 | 0 | 0 | 1 | 1 | Mature | 2000 | 1 | 0 | 1
1 | 8 | 6 | 1 | 1 | 0 | 3.7 | 178.3333 | 3.4444 | 0.98664 | 0 | 21 | 2051 | 2062 | 1 | rooftop_ASHP-heat 2017 high--placeholder to reconcile heat pump costs | 0 | 0 | 0 | 0 | 1 | 1 | 1 | 0 | 0 | 1 | 1 | Mature | 2000 | 1 | 0 | 1
1 | 8 | 7 | 1 | 1 | 0 | 3.7 | 178.3333 | 3.4444 | 0.63695 | 0 | 21 | 2051 | 2062 | 1 | rooftop_ASHP-heat 2017 high--placeholder to reconcile heat pump costs | 0 | 0 | 0 | 0 | 1 | 1 | 1 | 0 | 0 | 1 | 1 | Mature | 2000 | 1 | 0 | 1
1 | 8 | 8 | 1 | 1 | 0 | 3.7 | 178.3333 | 3.4444 | 9.824 | 0 | 21 | 2051 | 2062 | 1 | rooftop_ASHP-heat 2017 high--placeholder to reconcile heat pump costs | 0 | 0 | 0 | 0 | 1 | 1 | 1 | 0 | 0 | 1 | 1 | Mature | 2000 | 1 | 0 | 1
1 | 8 | 9 | 1 | 1 | 0 | 3.7 | 178.3333 | 3.4444 | 16.5076 | 0 | 21 | 2051 | 2062 | 1 | rooftop_ASHP-heat 2017 high--placeholder to reconcile heat pump costs | 0 | 0 | 0 | 0 | 1 | 1 | 1 | 0 | 0 | 1 | 1 | Mature | 2000 | 1 | 0 | 1
1 | 9 | 1 | 1 | 1 | 0 | 3.3 | 105.3683 | 3.4444 | 3.081 | 0 | 21 | 2018 | 2022 | 1 | rooftop_ASHP-heat 2018 standard/2020 typical | 0 | 0 | 0 | 0 | 1 | 1 | 1 | 0 | 0 | 1 | 1 | Mature | 2000 | 1 | 0 | 1
1 | 9 | 2 | 1 | 1 | 0 | 3.3 | 105.3683 | 3.4444 | 6.9656 | 0 | 21 | 2018 | 2022 | 1 | rooftop_ASHP-heat 2018 standard/2020 typical | 0 | 0 | 0 | 0 | 1 | 1 | 1 | 0 | 0 | 1 | 1 | Mature | 2000 | 1 | 0 | 1
1 | 9 | 3 | 1 | 1 | 0 | 3.3 | 105.3683 | 3.4444 | 4.5568 | 0 | 21 | 2018 | 2022 | 1 | rooftop_ASHP-heat 2018 standard/2020 typical | 0 | 0 | 0 | 0 | 1 | 1 | 1 | 0 | 0 | 1 | 1 | Mature | 2000 | 1 | 0 | 1
1 | 9 | 4 | 1 | 1 | 0 | 3.3 | 105.3683 | 3.4444 | 3.4173 | 0 | 21 | 2018 | 2022 | 1 | rooftop_ASHP-heat 2018 standard/2020 typical | 0 | 0 | 0 | 0 | 1 | 1 | 1 | 0 | 0 | 1 | 1 | Mature | 2000 | 1 | 0 | 1
1 | 9 | 5 | 1 | 1 | 0 | 3.3 | 105.3683 | 3.4444 | 4.5538 | 0 | 21 | 2018 | 2022 | 1 | rooftop_ASHP-heat 2018 standard/2020 typical | 0 | 0 | 0 | 0 | 1 | 1 | 1 | 0 | 0 | 1 | 1 | Mature | 2000 | 1 | 0 | 1
1 | 9 | 6 | 1 | 1 | 0 | 3.3 | 105.3683 | 3.4444 | 0.58295 | 0 | 21 | 2018 | 2022 | 1 | rooftop_ASHP-heat 2018 standard/2020 typical | 0 | 0 | 0 | 0 | 1 | 1 | 1 | 0 | 0 | 1 | 1 | Mature | 2000 | 1 | 0 | 1
1 | 9 | 7 | 1 | 1 | 0 | 3.3 | 105.3683 | 3.4444 | 0.37634 | 0 | 21 | 2018 | 2022 | 1 | rooftop_ASHP-heat 2018 standard/2020 typical | 0 | 0 | 0 | 0 | 1 | 1 | 1 | 0 | 0 | 1 | 1 | Mature | 2000 | 1 | 0 | 1
1 | 9 | 8 | 1 | 1 | 0 | 3.3 | 105.3683 | 3.4444 | 5.8045 | 0 | 21 | 2018 | 2022 | 1 | rooftop_ASHP-heat 2018 standard/2020 typical | 0 | 0 | 0 | 0 | 1 | 1 | 1 | 0 | 0 | 1 | 1 | Mature | 2000 | 1 | 0 | 1
1 | 9 | 9 | 1 | 1 | 0 | 3.3 | 105.3683 | 3.4444 | 9.7535 | 0 | 21 | 2018 | 2022 | 1 | rooftop_ASHP-heat 2018 standard/2020 typical | 0 | 0 | 0 | 0 | 1 | 1 | 1 | 0 | 0 | 1 | 1 | Mature | 2000 | 1 | 0 | 1
1 | 10 | 1 | 1 | 1 | 0 | 3.4 | 118.9642 | 3.4444 | 3.4785 | 0 | 21 | 2018 | 2022 | 1 | rooftop_ASHP-heat 2018/2020 ENERGY STAR | 0 | 0 | 0 | 0 | 1 | 1 | 1 | 0 | 0 | 1 | 1 | Mature | 2000 | 1 | 0 | 1
1 | 10 | 2 | 1 | 1 | 0 | 3.4 | 118.9642 | 3.4444 | 7.8644 | 0 | 21 | 2018 | 2022 | 1 | rooftop_ASHP-heat 2018/2020 ENERGY STAR | 0 | 0 | 0 | 0 | 1 | 1 | 1 | 0 | 0 | 1 | 1 | Mature | 2000 | 1 | 0 | 1
1 | 10 | 3 | 1 | 1 | 0 | 3.4 | 118.9642 | 3.4444 | 5.1448 | 0 | 21 | 2018 | 2022 | 1 | rooftop_ASHP-heat 2018/2020 ENERGY STAR | 0 | 0 | 0 | 0 | 1 | 1 | 1 | 0 | 0 | 1 | 1 | Mature | 2000 | 1 | 0 | 1
1 | 10 | 4 | 1 | 1 | 0 | 3.4 | 118.9642 | 3.4444 | 3.8582 | 0 | 21 | 2018 | 2022 | 1 | rooftop_ASHP-heat 2018/2020 ENERGY STAR | 0 | 0 | 0 | 0 | 1 | 1 | 1 | 0 | 0 | 1 | 1 | Mature | 2000 | 1 | 0 | 1
1 | 10 | 5 | 1 | 1 | 0 | 3.4 | 118.9642 | 3.4444 | 5.1414 | 0 | 21 | 2018 | 2022 | 1 | rooftop_ASHP-heat 2018/2020 ENERGY STAR | 0 | 0 | 0 | 0 | 1 | 1 | 1 | 0 | 0 | 1 | 1 | Mature | 2000 | 1 | 0 | 1
1 | 10 | 6 | 1 | 1 | 0 | 3.4 | 118.9642 | 3.4444 | 0.65817 | 0 | 21 | 2018 | 2022 | 1 | rooftop_ASHP-heat 2018/2020 ENERGY STAR | 0 | 0 | 0 | 0 | 1 | 1 | 1 | 0 | 0 | 1 | 1 | Mature | 2000 | 1 | 0 | 1
1 | 10 | 7 | 1 | 1 | 0 | 3.4 | 118.9642 | 3.4444 | 0.4249 | 0 | 21 | 2018 | 2022 | 1 | rooftop_ASHP-heat 2018/2020 ENERGY STAR | 0 | 0 | 0 | 0 | 1 | 1 | 1 | 0 | 0 | 1 | 1 | Mature | 2000 | 1 | 0 | 1
1 | 10 | 8 | 1 | 1 | 0 | 3.4 | 118.9642 | 3.4444 | 6.5535 | 0 | 21 | 2018 | 2022 | 1 | rooftop_ASHP-heat 2018/2020 ENERGY STAR | 0 | 0 | 0 | 0 | 1 | 1 | 1 | 0 | 0 | 1 | 1 | Mature | 2000 | 1 | 0 | 1
1 | 10 | 9 | 1 | 1 | 0 | 3.4 | 118.9642 | 3.4444 | 11.012 | 0 | 21 | 2018 | 2022 | 1 | rooftop_ASHP-heat 2018/2020 ENERGY STAR | 0 | 0 | 0 | 0 | 1 | 1 | 1 | 0 | 0 | 1 | 1 | Mature | 2000 | 1 | 0 | 1
1 | 11 | 1 | 1 | 1 | 0 | 3.7 | 175.9793 | 3.4444 | 5.1456 | 0 | 21 | 2018 | 2062 | 1 | rooftop_ASHP-heat 2018/2020 high | 0 | 0 | 0 | 0 | 1 | 1 | 1 | 0 | 0 | 1 | 1 | Mature | 2000 | 1 | 0 | 1
1 | 11 | 2 | 1 | 1 | 0 | 3.7 | 175.9793 | 3.4444 | 11.6334 | 0 | 21 | 2018 | 2062 | 1 | rooftop_ASHP-heat 2018/2020 high | 0 | 0 | 0 | 0 | 1 | 1 | 1 | 0 | 0 | 1 | 1 | Mature | 2000 | 1 | 0 | 1
1 | 11 | 3 | 1 | 1 | 0 | 3.7 | 175.9793 | 3.4444 | 7.6105 | 0 | 21 | 2018 | 2062 | 1 | rooftop_ASHP-heat 2018/2020 high | 0 | 0 | 0 | 0 | 1 | 1 | 1 | 0 | 0 | 1 | 1 | Mature | 2000 | 1 | 0 | 1
1 | 11 | 4 | 1 | 1 | 0 | 3.7 | 175.9793 | 3.4444 | 5.7074 | 0 | 21 | 2018 | 2062 | 1 | rooftop_ASHP-heat 2018/2020 high | 0 | 0 | 0 | 0 | 1 | 1 | 1 | 0 | 0 | 1 | 1 | Mature | 2000 | 1 | 0 | 1
1 | 11 | 5 | 1 | 1 | 0 | 3.7 | 175.9793 | 3.4444 | 7.6055 | 0 | 21 | 2018 | 2062 | 1 | rooftop_ASHP-heat 2018/2020 high | 0 | 0 | 0 | 0 | 1 | 1 | 1 | 0 | 0 | 1 | 1 | Mature | 2000 | 1 | 0 | 1
1 | 11 | 6 | 1 | 1 | 0 | 3.7 | 175.9793 | 3.4444 | 0.97361 | 0 | 21 | 2018 | 2062 | 1 | rooftop_ASHP-heat 2018/2020 high | 0 | 0 | 0 | 0 | 1 | 1 | 1 | 0 | 0 | 1 | 1 | Mature | 2000 | 1 | 0 | 1
1 | 11 | 7 | 1 | 1 | 0 | 3.7 | 175.9793 | 3.4444 | 0.62854 | 0 | 21 | 2018 | 2062 | 1 | rooftop_ASHP-heat 2018/2020 high | 0 | 0 | 0 | 0 | 1 | 1 | 1 | 0 | 0 | 1 | 1 | Mature | 2000 | 1 | 0 | 1
1 | 11 | 8 | 1 | 1 | 0 | 3.7 | 175.9793 | 3.4444 | 9.6944 | 0 | 21 | 2018 | 2062 | 1 | rooftop_ASHP-heat 2018/2020 high | 0 | 0 | 0 | 0 | 1 | 1 | 1 | 0 | 0 | 1 | 1 | Mature | 2000 | 1 | 0 | 1
1 | 11 | 9 | 1 | 1 | 0 | 3.7 | 175.9793 | 3.4444 | 16.2897 | 0 | 21 | 2018 | 2062 | 1 | rooftop_ASHP-heat 2018/2020 high | 0 | 0 | 0 | 0 | 1 | 1 | 1 | 0 | 0 | 1 | 1 | Mature | 2000 | 1 | 0 | 1
1 | 12 | 1 | 1 | 1 | 0 | 3.7 | 164.6673 | 3.4444 | 4.8149 | 16.4667 | 21 | 2022 | 2062 | 1 | rooftop_ASHP-heat 2022 high (111d) | 0 | 0 | 0 | 0 | 1 | 1 | 1 | 0 | 0 | 1 | 1 | Mature | 2000 | 1 | 0 | 1
1 | 12 | 2 | 1 | 1 | 0 | 3.7 | 164.6673 | 3.4444 | 10.8856 | 16.4667 | 21 | 2022 | 2062 | 1 | rooftop_ASHP-heat 2022 high (111d) | 0 | 0 | 0 | 0 | 1 | 1 | 1 | 0 | 0 | 1 | 1 | Mature | 2000 | 1 | 0 | 1
1 | 12 | 3 | 1 | 1 | 0 | 3.7 | 164.6673 | 3.4444 | 7.1213 | 16.4667 | 21 | 2022 | 2062 | 1 | rooftop_ASHP-heat 2022 high (111d) | 0 | 0 | 0 | 0 | 1 | 1 | 1 | 0 | 0 | 1 | 1 | Mature | 2000 | 1 | 0 | 1
1 | 12 | 4 | 1 | 1 | 0 | 3.7 | 164.6673 | 3.4444 | 5.3405 | 16.4667 | 21 | 2022 | 2062 | 1 | rooftop_ASHP-heat 2022 high (111d) | 0 | 0 | 0 | 0 | 1 | 1 | 1 | 0 | 0 | 1 | 1 | Mature | 2000 | 1 | 0 | 1
1 | 12 | 5 | 1 | 1 | 0 | 3.7 | 164.6673 | 3.4444 | 7.1166 | 16.4667 | 21 | 2022 | 2062 | 1 | rooftop_ASHP-heat 2022 high (111d) | 0 | 0 | 0 | 0 | 1 | 1 | 1 | 0 | 0 | 1 | 1 | Mature | 2000 | 1 | 0 | 1
1 | 12 | 6 | 1 | 1 | 0 | 3.7 | 164.6673 | 3.4444 | 0.91103 | 16.4667 | 21 | 2022 | 2062 | 1 | rooftop_ASHP-heat 2022 high (111d) | 0 | 0 | 0 | 0 | 1 | 1 | 1 | 0 | 0 | 1 | 1 | Mature | 2000 | 1 | 0 | 1
1 | 12 | 7 | 1 | 1 | 0 | 3.7 | 164.6673 | 3.4444 | 0.58813 | 16.4667 | 21 | 2022 | 2062 | 1 | rooftop_ASHP-heat 2022 high (111d) | 0 | 0 | 0 | 0 | 1 | 1 | 1 | 0 | 0 | 1 | 1 | Mature | 2000 | 1 | 0 | 1
1 | 12 | 8 | 1 | 1 | 0 | 3.7 | 164.6673 | 3.4444 | 9.0712 | 16.4667 | 21 | 2022 | 2062 | 1 | rooftop_ASHP-heat 2022 high (111d) | 0 | 0 | 0 | 0 | 1 | 1 | 1 | 0 | 0 | 1 | 1 | Mature | 2000 | 1 | 0 | 1
1 | 12 | 9 | 1 | 1 | 0 | 3.7 | 164.6673 | 3.4444 | 15.2426 | 16.4667 | 21 | 2022 | 2062 | 1 | rooftop_ASHP-heat 2022 high (111d) | 0 | 0 | 0 | 0 | 1 | 1 | 1 | 0 | 0 | 1 | 1 | Mature | 2000 | 1 | 0 | 1
1 | 13 | 1 | 1 | 1 | 0 | 3.4 | 111.3171 | 3.4444 | 3.2549 | 0 | 21 | 2023 | 2062 | 1 | rooftop_ASHP-heat 2023 standard/2030 typical | 0 | 0 | 0 | 0 | 1 | 1 | 1 | 0 | 0 | 1 | 1 | Mature | 2000 | 1 | 0 | 1
1 | 13 | 2 | 1 | 1 | 0 | 3.4 | 111.3171 | 3.4444 | 7.3588 | 0 | 21 | 2023 | 2062 | 1 | rooftop_ASHP-heat 2023 standard/2030 typical | 0 | 0 | 0 | 0 | 1 | 1 | 1 | 0 | 0 | 1 | 1 | Mature | 2000 | 1 | 0 | 1
1 | 13 | 3 | 1 | 1 | 0 | 3.4 | 111.3171 | 3.4444 | 4.8141 | 0 | 21 | 2023 | 2062 | 1 | rooftop_ASHP-heat 2023 standard/2030 typical | 0 | 0 | 0 | 0 | 1 | 1 | 1 | 0 | 0 | 1 | 1 | Mature | 2000 | 1 | 0 | 1
1 | 13 | 4 | 1 | 1 | 0 | 3.4 | 111.3171 | 3.4444 | 3.6102 | 0 | 21 | 2023 | 2062 | 1 | rooftop_ASHP-heat 2023 standard/2030 typical | 0 | 0 | 0 | 0 | 1 | 1 | 1 | 0 | 0 | 1 | 1 | Mature | 2000 | 1 | 0 | 1
1 | 13 | 5 | 1 | 1 | 0 | 3.4 | 111.3171 | 3.4444 | 4.8109 | 0 | 21 | 2023 | 2062 | 1 | rooftop_ASHP-heat 2023 standard/2030 typical | 0 | 0 | 0 | 0 | 1 | 1 | 1 | 0 | 0 | 1 | 1 | Mature | 2000 | 1 | 0 | 1
1 | 13 | 6 | 1 | 1 | 0 | 3.4 | 111.3171 | 3.4444 | 0.61587 | 0 | 21 | 2023 | 2062 | 1 | rooftop_ASHP-heat 2023 standard/2030 typical | 0 | 0 | 0 | 0 | 1 | 1 | 1 | 0 | 0 | 1 | 1 | Mature | 2000 | 1 | 0 | 1
1 | 13 | 7 | 1 | 1 | 0 | 3.4 | 111.3171 | 3.4444 | 0.39759 | 0 | 21 | 2023 | 2062 | 1 | rooftop_ASHP-heat 2023 standard/2030 typical | 0 | 0 | 0 | 0 | 1 | 1 | 1 | 0 | 0 | 1 | 1 | Mature | 2000 | 1 | 0 | 1
1 | 13 | 8 | 1 | 1 | 0 | 3.4 | 111.3171 | 3.4444 | 6.1322 | 0 | 21 | 2023 | 2062 | 1 | rooftop_ASHP-heat 2023 standard/2030 typical | 0 | 0 | 0 | 0 | 1 | 1 | 1 | 0 | 0 | 1 | 1 | Mature | 2000 | 1 | 0 | 1
1 | 13 | 9 | 1 | 1 | 0 | 3.4 | 111.3171 | 3.4444 | 10.3042 | 0 | 21 | 2023 | 2062 | 1 | rooftop_ASHP-heat 2023 standard/2030 typical | 0 | 0 | 0 | 0 | 1 | 1 | 1 | 0 | 0 | 1 | 1 | Mature | 2000 | 1 | 0 | 1
2 | 1 | 1 | 1 | 1 | 0.038283 | 3.1 | 571.875 | 3.125 | 0 | 0 | 14.4 | 2012 | 2017 | 1 | comm_GSHP-heat 2012 installed base | 0 | 0 | 0 | 0 | 1 | 0 | 1 | 0 | 0 | 1 | 1 | Mature | 2000 | 1 | 0 | 1
2 | 1 | 2 | 1 | 1 | 0.012478 | 3.1 | 571.875 | 3.125 | 0 | 0 | 14.4 | 2012 | 2017 | 1 | comm_GSHP-heat 2012 installed base | 0 | 0 | 0 | 0 | 1 | 0 | 1 | 0 | 0 | 1 | 1 | Mature | 2000 | 1 | 0 | 1
2 | 1 | 3 | 1 | 1 | 0.0076628 | 3.1 | 571.875 | 3.125 | 0 | 0 | 14.4 | 2012 | 2017 | 1 | comm_GSHP-heat 2012 installed base | 0 | 0 | 0 | 0 | 1 | 0 | 1 | 0 | 0 | 1 | 1 | Mature | 2000 | 1 | 0 | 1
2 | 1 | 4 | 1 | 1 | 0.021028 | 3.1 | 571.875 | 3.125 | 0 | 0 | 14.4 | 2012 | 2017 | 1 | comm_GSHP-heat 2012 installed base | 0 | 0 | 0 | 0 | 1 | 0 | 1 | 0 | 0 | 1 | 1 | Mature | 2000 | 1 | 0 | 1
2 | 1 | 5 | 1 | 1 | 0.037112 | 3.1 | 571.875 | 3.125 | 0 | 0 | 14.4 | 2012 | 2017 | 1 | comm_GSHP-heat 2012 installed base | 0 | 0 | 0 | 0 | 1 | 0 | 1 | 0 | 0 | 1 | 1 | Mature | 2000 | 1 | 0 | 1
2 | 1 | 6 | 1 | 1 | 0.011141 | 3.1 | 571.875 | 3.125 | 0 | 0 | 14.4 | 2012 | 2017 | 1 | comm_GSHP-heat 2012 installed base | 0 | 0 | 0 | 0 | 1 | 0 | 1 | 0 | 0 | 1 | 1 | Mature | 2000 | 1 | 0 | 1
2 | 1 | 7 | 1 | 1 | 0.0092458 | 3.1 | 571.875 | 3.125 | 0 | 0 | 14.4 | 2012 | 2017 | 1 | comm_GSHP-heat 2012 installed base | 0 | 0 | 0 | 0 | 1 | 0 | 1 | 0 | 0 | 1 | 1 | Mature | 2000 | 1 | 0 | 1
2 | 1 | 8 | 1 | 1 | 0.021722 | 3.1 | 571.875 | 3.125 | 0 | 0 | 14.4 | 2012 | 2017 | 1 | comm_GSHP-heat 2012 installed base | 0 | 0 | 0 | 0 | 1 | 0 | 1 | 0 | 0 | 1 | 1 | Mature | 2000 | 1 | 0 | 1
2 | 1 | 9 | 1 | 1 | 0.039702 | 3.1 | 571.875 | 3.125 | 0 | 0 | 14.4 | 2012 | 2017 | 1 | comm_GSHP-heat 2012 installed base | 0 | 0 | 0 | 0 | 1 | 0 | 1 | 0 | 0 | 1 | 1 | Mature | 2000 | 1 | 0 | 1
2 | 2 | 1 | 1 | 1 | 0 | 3.2 | 380.2083 | 3.125 | 0 | 0 | 14.4 | 2013 | 2062 | 1 | comm_GSHP-heat 2017 current standard | 0 | 0 | 0 | 0 | 1 | 0 | 1 | 0 | 0 | 1 | 1 | Mature | 2000 | 1 | 0 | 1
2 | 2 | 2 | 1 | 1 | 0 | 3.2 | 380.2083 | 3.125 | 0 | 0 | 14.4 | 2013 | 2062 | 1 | comm_GSHP-heat 2017 current standard | 0 | 0 | 0 | 0 | 1 | 0 | 1 | 0 | 0 | 1 | 1 | Mature | 2000 | 1 | 0 | 1
2 | 2 | 3 | 1 | 1 | 0 | 3.2 | 380.2083 | 3.125 | 0 | 0 | 14.4 | 2013 | 2062 | 1 | comm_GSHP-heat 2017 current standard | 0 | 0 | 0 | 0 | 1 | 0 | 1 | 0 | 0 | 1 | 1 | Mature | 2000 | 1 | 0 | 1
2 | 2 | 4 | 1 | 1 | 0 | 3.2 | 380.2083 | 3.125 | 0 | 0 | 14.4 | 2013 | 2062 | 1 | comm_GSHP-heat 2017 current standard | 0 | 0 | 0 | 0 | 1 | 0 | 1 | 0 | 0 | 1 | 1 | Mature | 2000 | 1 | 0 | 1
2 | 2 | 5 | 1 | 1 | 0 | 3.2 | 380.2083 | 3.125 | 0 | 0 | 14.4 | 2013 | 2062 | 1 | comm_GSHP-heat 2017 current standard | 0 | 0 | 0 | 0 | 1 | 0 | 1 | 0 | 0 | 1 | 1 | Mature | 2000 | 1 | 0 | 1
2 | 2 | 6 | 1 | 1 | 0 | 3.2 | 380.2083 | 3.125 | 0 | 0 | 14.4 | 2013 | 2062 | 1 | comm_GSHP-heat 2017 current standard | 0 | 0 | 0 | 0 | 1 | 0 | 1 | 0 | 0 | 1 | 1 | Mature | 2000 | 1 | 0 | 1
2 | 2 | 7 | 1 | 1 | 0 | 3.2 | 380.2083 | 3.125 | 0 | 0 | 14.4 | 2013 | 2062 | 1 | comm_GSHP-heat 2017 current standard | 0 | 0 | 0 | 0 | 1 | 0 | 1 | 0 | 0 | 1 | 1 | Mature | 2000 | 1 | 0 | 1
2 | 2 | 8 | 1 | 1 | 0 | 3.2 | 380.2083 | 3.125 | 0 | 0 | 14.4 | 2013 | 2062 | 1 | comm_GSHP-heat 2017 current standard | 0 | 0 | 0 | 0 | 1 | 0 | 1 | 0 | 0 | 1 | 1 | Mature | 2000 | 1 | 0 | 1
2 | 2 | 9 | 1 | 1 | 0 | 3.2 | 380.2083 | 3.125 | 0 | 0 | 14.4 | 2013 | 2062 | 1 | comm_GSHP-heat 2017 current standard | 0 | 0 | 0 | 0 | 1 | 0 | 1 | 0 | 0 | 1 | 1 | Mature | 2000 | 1 | 0 | 1
2 | 3 | 1 | 1 | 1 | 0 | 3.7 | 396.875 | 3.125 | 144.9437 | 0 | 14.4 | 2013 | 2023 | 1 | comm_GSHP-heat 2017 typical 10% ITC w MARCS | 0 | 0 | 0 | 0 | 1 | 0 | 1 | 0 | 0 | 1 | 1 | Mature | 2000 | 1 | 0 | 1
2 | 3 | 2 | 1 | 1 | 0 | 3.7 | 396.875 | 3.125 | 144.9437 | 0 | 14.4 | 2013 | 2023 | 1 | comm_GSHP-heat 2017 typical 10% ITC w MARCS | 0 | 0 | 0 | 0 | 1 | 0 | 1 | 0 | 0 | 1 | 1 | Mature | 2000 | 1 | 0 | 1
2 | 3 | 3 | 1 | 1 | 0 | 3.7 | 396.875 | 3.125 | 144.9437 | 0 | 14.4 | 2013 | 2023 | 1 | comm_GSHP-heat 2017 typical 10% ITC w MARCS | 0 | 0 | 0 | 0 | 1 | 0 | 1 | 0 | 0 | 1 | 1 | Mature | 2000 | 1 | 0 | 1
2 | 3 | 4 | 1 | 1 | 0 | 3.7 | 396.875 | 3.125 | 144.9437 | 0 | 14.4 | 2013 | 2023 | 1 | comm_GSHP-heat 2017 typical 10% ITC w MARCS | 0 | 0 | 0 | 0 | 1 | 0 | 1 | 0 | 0 | 1 | 1 | Mature | 2000 | 1 | 0 | 1
2 | 3 | 5 | 1 | 1 | 0 | 3.7 | 396.875 | 3.125 | 144.9437 | 0 | 14.4 | 2013 | 2023 | 1 | comm_GSHP-heat 2017 typical 10% ITC w MARCS | 0 | 0 | 0 | 0 | 1 | 0 | 1 | 0 | 0 | 1 | 1 | Mature | 2000 | 1 | 0 | 1
2 | 3 | 6 | 1 | 1 | 0 | 3.7 | 396.875 | 3.125 | 144.9437 | 0 | 14.4 | 2013 | 2023 | 1 | comm_GSHP-heat 2017 typical 10% ITC w MARCS | 0 | 0 | 0 | 0 | 1 | 0 | 1 | 0 | 0 | 1 | 1 | Mature | 2000 | 1 | 0 | 1
2 | 3 | 7 | 1 | 1 | 0 | 3.7 | 396.875 | 3.125 | 144.9437 | 0 | 14.4 | 2013 | 2023 | 1 | comm_GSHP-heat 2017 typical 10% ITC w MARCS | 0 | 0 | 0 | 0 | 1 | 0 | 1 | 0 | 0 | 1 | 1 | Mature | 2000 | 1 | 0 | 1
2 | 3 | 8 | 1 | 1 | 0 | 3.7 | 396.875 | 3.125 | 144.9437 | 0 | 14.4 | 2013 | 2023 | 1 | comm_GSHP-heat 2017 typical 10% ITC w MARCS | 0 | 0 | 0 | 0 | 1 | 0 | 1 | 0 | 0 | 1 | 1 | Mature | 2000 | 1 | 0 | 1
2 | 3 | 9 | 1 | 1 | 0 | 3.7 | 396.875 | 3.125 | 144.9437 | 0 | 14.4 | 2013 | 2023 | 1 | comm_GSHP-heat 2017 typical 10% ITC w MARCS | 0 | 0 | 0 | 0 | 1 | 0 | 1 | 0 | 0 | 1 | 1 | Mature | 2000 | 1 | 0 | 1
2 | 4 | 1 | 1 | 1 | 0 | 3.8 | 408.3333 | 3.125 | 210.8374 | 0 | 14.4 | 2013 | 2023 | 1 | comm_GSHP-heat 2017 mid 10% ITC w MARCS | 0 | 0 | 0 | 0 | 1 | 0 | 1 | 0 | 0 | 1 | 1 | Mature | 2000 | 1 | 0 | 1
2 | 4 | 2 | 1 | 1 | 0 | 3.8 | 408.3333 | 3.125 | 188.4799 | 0 | 14.4 | 2013 | 2023 | 1 | comm_GSHP-heat 2017 mid 10% ITC w MARCS | 0 | 0 | 0 | 0 | 1 | 0 | 1 | 0 | 0 | 1 | 1 | Mature | 2000 | 1 | 0 | 1
2 | 4 | 3 | 1 | 1 | 0 | 3.8 | 408.3333 | 3.125 | 131.0908 | 0 | 14.4 | 2013 | 2023 | 1 | comm_GSHP-heat 2017 mid 10% ITC w MARCS | 0 | 0 | 0 | 0 | 1 | 0 | 1 | 0 | 0 | 1 | 1 | Mature | 2000 | 1 | 0 | 1
2 | 4 | 4 | 1 | 1 | 0 | 3.8 | 408.3333 | 3.125 | 135.2491 | 0 | 14.4 | 2013 | 2023 | 1 | comm_GSHP-heat 2017 mid 10% ITC w MARCS | 0 | 0 | 0 | 0 | 1 | 0 | 1 | 0 | 0 | 1 | 1 | Mature | 2000 | 1 | 0 | 1
2 | 4 | 5 | 1 | 1 | 0 | 3.8 | 408.3333 | 3.125 | 133.7809 | 0 | 14.4 | 2013 | 2023 | 1 | comm_GSHP-heat 2017 mid 10% ITC w MARCS | 0 | 0 | 0 | 0 | 1 | 0 | 1 | 0 | 0 | 1 | 1 | Mature | 2000 | 1 | 0 | 1
2 | 4 | 6 | 1 | 1 | 0 | 3.8 | 408.3333 | 3.125 | 128.6546 | 0 | 14.4 | 2013 | 2023 | 1 | comm_GSHP-heat 2017 mid 10% ITC w MARCS | 0 | 0 | 0 | 0 | 1 | 0 | 1 | 0 | 0 | 1 | 1 | Mature | 2000 | 1 | 0 | 1
2 | 4 | 7 | 1 | 1 | 0 | 3.8 | 408.3333 | 3.125 | 128.33 | 0 | 14.4 | 2013 | 2023 | 1 | comm_GSHP-heat 2017 mid 10% ITC w MARCS | 0 | 0 | 0 | 0 | 1 | 0 | 1 | 0 | 0 | 1 | 1 | Mature | 2000 | 1 | 0 | 1
2 | 4 | 8 | 1 | 1 | 0 | 3.8 | 408.3333 | 3.125 | 129.7767 | 0 | 14.4 | 2013 | 2023 | 1 | comm_GSHP-heat 2017 mid 10% ITC w MARCS | 0 | 0 | 0 | 0 | 1 | 0 | 1 | 0 | 0 | 1 | 1 | Mature | 2000 | 1 | 0 | 1
2 | 4 | 9 | 1 | 1 | 0 | 3.8 | 408.3333 | 3.125 | 128.33 | 0 | 14.4 | 2013 | 2023 | 1 | comm_GSHP-heat 2017 mid 10% ITC w MARCS | 0 | 0 | 0 | 0 | 1 | 0 | 1 | 0 | 0 | 1 | 1 | Mature | 2000 | 1 | 0 | 1
2 | 5 | 1 | 1 | 1 | 0 | 4 | 420.8333 | 3.125 | 216.7032 | 0 | 14.4 | 2013 | 2023 | 1 | comm_GSHP-heat 2017 high 10% ITC w MARCS | 0 | 0 | 0 | 0 | 1 | 0 | 1 | 0 | 0 | 1 | 1 | Mature | 2000 | 1 | 0 | 1
2 | 5 | 2 | 1 | 1 | 0 | 4 | 420.8333 | 3.125 | 193.6612 | 0 | 14.4 | 2013 | 2023 | 1 | comm_GSHP-heat 2017 high 10% ITC w MARCS | 0 | 0 | 0 | 0 | 1 | 0 | 1 | 0 | 0 | 1 | 1 | Mature | 2000 | 1 | 0 | 1
2 | 5 | 3 | 1 | 1 | 0 | 4 | 420.8333 | 3.125 | 134.5154 | 0 | 14.4 | 2013 | 2023 | 1 | comm_GSHP-heat 2017 high 10% ITC w MARCS | 0 | 0 | 0 | 0 | 1 | 0 | 1 | 0 | 0 | 1 | 1 | Mature | 2000 | 1 | 0 | 1
2 | 5 | 4 | 1 | 1 | 0 | 4 | 420.8333 | 3.125 | 138.8009 | 0 | 14.4 | 2013 | 2023 | 1 | comm_GSHP-heat 2017 high 10% ITC w MARCS | 0 | 0 | 0 | 0 | 1 | 0 | 1 | 0 | 0 | 1 | 1 | Mature | 2000 | 1 | 0 | 1
2 | 5 | 5 | 1 | 1 | 0 | 4 | 420.8333 | 3.125 | 137.2877 | 0 | 14.4 | 2013 | 2023 | 1 | comm_GSHP-heat 2017 high 10% ITC w MARCS | 0 | 0 | 0 | 0 | 1 | 0 | 1 | 0 | 0 | 1 | 1 | Mature | 2000 | 1 | 0 | 1
2 | 5 | 6 | 1 | 1 | 0 | 4 | 420.8333 | 3.125 | 132.0045 | 0 | 14.4 | 2013 | 2023 | 1 | comm_GSHP-heat 2017 high 10% ITC w MARCS | 0 | 0 | 0 | 0 | 1 | 0 | 1 | 0 | 0 | 1 | 1 | Mature | 2000 | 1 | 0 | 1
2 | 5 | 7 | 1 | 1 | 0 | 4 | 420.8333 | 3.125 | 131.67 | 0 | 14.4 | 2013 | 2023 | 1 | comm_GSHP-heat 2017 high 10% ITC w MARCS | 0 | 0 | 0 | 0 | 1 | 0 | 1 | 0 | 0 | 1 | 1 | Mature | 2000 | 1 | 0 | 1
2 | 5 | 8 | 1 | 1 | 0 | 4 | 420.8333 | 3.125 | 133.1609 | 0 | 14.4 | 2013 | 2023 | 1 | comm_GSHP-heat 2017 high 10% ITC w MARCS | 0 | 0 | 0 | 0 | 1 | 0 | 1 | 0 | 0 | 1 | 1 | Mature | 2000 | 1 | 0 | 1
2 | 5 | 9 | 1 | 1 | 0 | 4 | 420.8333 | 3.125 | 131.67 | 0 | 14.4 | 2013 | 2023 | 1 | comm_GSHP-heat 2017 high 10% ITC w MARCS | 0 | 0 | 0 | 0 | 1 | 0 | 1 | 0 | 0 | 1 | 1 | Mature | 2000 | 1 | 0 | 1
3 | 1 | 1 | 1 | 2 | 2.5205e-05 | 1.3 | 396.875 | 3.125 | 0 | 0 | 15 | 2012 | 2020 | 1 | res_type_gasHP-heat 2012 installed base | 0 | 0 | 0 | 0 | 1 | 1 | 1 | 0 | 0 | 1 | 1 | Mature | 1992 | 1 | 0 | 1
3 | 1 | 2 | 1 | 2 | 0.016344 | 1.3 | 396.875 | 3.125 | 0 | 0 | 15 | 2012 | 2020 | 1 | res_type_gasHP-heat 2012 installed base | 0 | 0 | 0 | 0 | 1 | 1 | 1 | 0 | 0 | 1 | 1 | Mature | 1992 | 1 | 0 | 1
3 | 1 | 3 | 1 | 2 | 0.006472 | 1.3 | 396.875 | 3.125 | 0 | 0 | 15 | 2012 | 2020 | 1 | res_type_gasHP-heat 2012 installed base | 0 | 0 | 0 | 0 | 1 | 1 | 1 | 0 | 0 | 1 | 1 | Mature | 1992 | 1 | 0 | 1
3 | 1 | 4 | 1 | 2 | 0.0086436 | 1.3 | 396.875 | 3.125 | 0 | 0 | 15 | 2012 | 2020 | 1 | res_type_gasHP-heat 2012 installed base | 0 | 0 | 0 | 0 | 1 | 1 | 1 | 0 | 0 | 1 | 1 | Mature | 1992 | 1 | 0 | 1
3 | 1 | 5 | 1 | 2 | 0.033268 | 1.3 | 396.875 | 3.125 | 0 | 0 | 15 | 2012 | 2020 | 1 | res_type_gasHP-heat 2012 installed base | 0 | 0 | 0 | 0 | 1 | 1 | 1 | 0 | 0 | 1 | 1 | Mature | 1992 | 1 | 0 | 1
3 | 1 | 6 | 1 | 2 | 0.02628 | 1.3 | 396.875 | 3.125 | 0 | 0 | 15 | 2012 | 2020 | 1 | res_type_gasHP-heat 2012 installed base | 0 | 0 | 0 | 0 | 1 | 1 | 1 | 0 | 0 | 1 | 1 | Mature | 1992 | 1 | 0 | 1
3 | 1 | 7 | 1 | 2 | 0.024779 | 1.3 | 396.875 | 3.125 | 0 | 0 | 15 | 2012 | 2020 | 1 | res_type_gasHP-heat 2012 installed base | 0 | 0 | 0 | 0 | 1 | 1 | 1 | 0 | 0 | 1 | 1 | Mature | 1992 | 1 | 0 | 1
3 | 1 | 8 | 1 | 2 | 0.010534 | 1.3 | 396.875 | 3.125 | 0 | 0 | 15 | 2012 | 2020 | 1 | res_type_gasHP-heat 2012 installed base | 0 | 0 | 0 | 0 | 1 | 1 | 1 | 0 | 0 | 1 | 1 | Mature | 1992 | 1 | 0 | 1
3 | 1 | 9 | 1 | 2 | 0.023835 | 1.3 | 396.875 | 3.125 | 0 | 0 | 15 | 2012 | 2020 | 1 | res_type_gasHP-heat 2012 installed base | 0 | 0 | 0 | 0 | 1 | 1 | 1 | 0 | 0 | 1 | 1 | Mature | 1992 | 1 | 0 | 1
3 | 2 | 1 | 1 | 2 | 0 | 1.3 | 408.3333 | 3.125 | 0 | 0 | 15 | 2020 | 2062 | 1 | res_type_gasHP-heat 2020 typical | 0 | 0 | 0 | 0 | 1 | 1 | 1 | 0 | 0 | 1 | 1 | Mature | 1992 | 1 | 0 | 1
3 | 2 | 2 | 1 | 2 | 0 | 1.3 | 408.3333 | 3.125 | 0 | 0 | 15 | 2020 | 2062 | 1 | res_type_gasHP-heat 2020 typical | 0 | 0 | 0 | 0 | 1 | 1 | 1 | 0 | 0 | 1 | 1 | Mature | 1992 | 1 | 0 | 1
3 | 2 | 3 | 1 | 2 | 0 | 1.3 | 408.3333 | 3.125 | 0 | 0 | 15 | 2020 | 2062 | 1 | res_type_gasHP-heat 2020 typical | 0 | 0 | 0 | 0 | 1 | 1 | 1 | 0 | 0 | 1 | 1 | Mature | 1992 | 1 | 0 | 1
3 | 2 | 4 | 1 | 2 | 0 | 1.3 | 408.3333 | 3.125 | 0 | 0 | 15 | 2020 | 2062 | 1 | res_type_gasHP-heat 2020 typical | 0 | 0 | 0 | 0 | 1 | 1 | 1 | 0 | 0 | 1 | 1 | Mature | 1992 | 1 | 0 | 1
3 | 2 | 5 | 1 | 2 | 0 | 1.3 | 408.3333 | 3.125 | 0 | 0 | 15 | 2020 | 2062 | 1 | res_type_gasHP-heat 2020 typical | 0 | 0 | 0 | 0 | 1 | 1 | 1 | 0 | 0 | 1 | 1 | Mature | 1992 | 1 | 0 | 1
3 | 2 | 6 | 1 | 2 | 0 | 1.3 | 408.3333 | 3.125 | 0 | 0 | 15 | 2020 | 2062 | 1 | res_type_gasHP-heat 2020 typical | 0 | 0 | 0 | 0 | 1 | 1 | 1 | 0 | 0 | 1 | 1 | Mature | 1992 | 1 | 0 | 1
3 | 2 | 7 | 1 | 2 | 0 | 1.3 | 408.3333 | 3.125 | 0 | 0 | 15 | 2020 | 2062 | 1 | res_type_gasHP-heat 2020 typical | 0 | 0 | 0 | 0 | 1 | 1 | 1 | 0 | 0 | 1 | 1 | Mature | 1992 | 1 | 0 | 1
3 | 2 | 8 | 1 | 2 | 0 | 1.3 | 408.3333 | 3.125 | 0 | 0 | 15 | 2020 | 2062 | 1 | res_type_gasHP-heat 2020 typical | 0 | 0 | 0 | 0 | 1 | 1 | 1 | 0 | 0 | 1 | 1 | Mature | 1992 | 1 | 0 | 1
3 | 2 | 9 | 1 | 2 | 0 | 1.3 | 408.3333 | 3.125 | 0 | 0 | 15 | 2020 | 2062 | 1 | res_type_gasHP-heat 2020 typical | 0 | 0 | 0 | 0 | 1 | 1 | 1 | 0 | 0 | 1 | 1 | Mature | 1992 | 1 | 0 | 1
3 | 3 | 1 | 1 | 2 | 0 | 1.4 | 420.8333 | 3.125 | 0 | 0 | 15 | 2012 | 2062 | 1 | gas_eng-driven_RTHP-heat 2012 installed base | 0 | 0 | 0 | 0 | 1 | 1 | 1 | 0 | 0 | 1 | 1 | Mature | 1992 | 1 | 0 | 1
3 | 3 | 2 | 1 | 2 | 0 | 1.4 | 420.8333 | 3.125 | 0 | 0 | 15 | 2012 | 2062 | 1 | gas_eng-driven_RTHP-heat 2012 installed base | 0 | 0 | 0 | 0 | 1 | 1 | 1 | 0 | 0 | 1 | 1 | Mature | 1992 | 1 | 0 | 1
3 | 3 | 3 | 1 | 2 | 0 | 1.4 | 420.8333 | 3.125 | 0 | 0 | 15 | 2012 | 2062 | 1 | gas_eng-driven_RTHP-heat 2012 installed base | 0 | 0 | 0 | 0 | 1 | 1 | 1 | 0 | 0 | 1 | 1 | Mature | 1992 | 1 | 0 | 1
3 | 3 | 4 | 1 | 2 | 0 | 1.4 | 420.8333 | 3.125 | 0 | 0 | 15 | 2012 | 2062 | 1 | gas_eng-driven_RTHP-heat 2012 installed base | 0 | 0 | 0 | 0 | 1 | 1 | 1 | 0 | 0 | 1 | 1 | Mature | 1992 | 1 | 0 | 1
3 | 3 | 5 | 1 | 2 | 0 | 1.4 | 420.8333 | 3.125 | 0 | 0 | 15 | 2012 | 2062 | 1 | gas_eng-driven_RTHP-heat 2012 installed base | 0 | 0 | 0 | 0 | 1 | 1 | 1 | 0 | 0 | 1 | 1 | Mature | 1992 | 1 | 0 | 1
3 | 3 | 6 | 1 | 2 | 0 | 1.4 | 420.8333 | 3.125 | 0 | 0 | 15 | 2012 | 2062 | 1 | gas_eng-driven_RTHP-heat 2012 installed base | 0 | 0 | 0 | 0 | 1 | 1 | 1 | 0 | 0 | 1 | 1 | Mature | 1992 | 1 | 0 | 1
3 | 3 | 7 | 1 | 2 | 0 | 1.4 | 420.8333 | 3.125 | 0 | 0 | 15 | 2012 | 2062 | 1 | gas_eng-driven_RTHP-heat 2012 installed base | 0 | 0 | 0 | 0 | 1 | 1 | 1 | 0 | 0 | 1 | 1 | Mature | 1992 | 1 | 0 | 1
3 | 3 | 8 | 1 | 2 | 0 | 1.4 | 420.8333 | 3.125 | 0 | 0 | 15 | 2012 | 2062 | 1 | gas_eng-driven_RTHP-heat 2012 installed base | 0 | 0 | 0 | 0 | 1 | 1 | 1 | 0 | 0 | 1 | 1 | Mature | 1992 | 1 | 0 | 1
3 | 3 | 9 | 1 | 2 | 0 | 1.4 | 420.8333 | 3.125 | 0 | 0 | 15 | 2012 | 2062 | 1 | gas_eng-driven_RTHP-heat 2012 installed base | 0 | 0 | 0 | 0 | 1 | 1 | 1 | 0 | 0 | 1 | 1 | Mature | 1992 | 1 | 0 | 1
3 | 4 | 1 | 1 | 2 | 0 | 1.4 | 275 | 5.1667 | 0 | 0 | 15 | 2017 | 2062 | 1 | gas_eng-driven_RTHP-heat 2017 typical | 0 | 0 | 0 | 0 | 1 | 1 | 1 | 0 | 0 | 1 | 1 | Mature | 1992 | 1 | 0 | 1
3 | 4 | 2 | 1 | 2 | 0 | 1.4 | 275 | 5.1667 | 0 | 0 | 15 | 2017 | 2062 | 1 | gas_eng-driven_RTHP-heat 2017 typical | 0 | 0 | 0 | 0 | 1 | 1 | 1 | 0 | 0 | 1 | 1 | Mature | 1992 | 1 | 0 | 1
3 | 4 | 3 | 1 | 2 | 0 | 1.4 | 275 | 5.1667 | 0 | 0 | 15 | 2017 | 2062 | 1 | gas_eng-driven_RTHP-heat 2017 typical | 0 | 0 | 0 | 0 | 1 | 1 | 1 | 0 | 0 | 1 | 1 | Mature | 1992 | 1 | 0 | 1
3 | 4 | 4 | 1 | 2 | 0 | 1.4 | 275 | 5.1667 | 0 | 0 | 15 | 2017 | 2062 | 1 | gas_eng-driven_RTHP-heat 2017 typical | 0 | 0 | 0 | 0 | 1 | 1 | 1 | 0 | 0 | 1 | 1 | Mature | 1992 | 1 | 0 | 1
3 | 4 | 5 | 1 | 2 | 0 | 1.4 | 275 | 5.1667 | 0 | 0 | 15 | 2017 | 2062 | 1 | gas_eng-driven_RTHP-heat 2017 typical | 0 | 0 | 0 | 0 | 1 | 1 | 1 | 0 | 0 | 1 | 1 | Mature | 1992 | 1 | 0 | 1
3 | 4 | 6 | 1 | 2 | 0 | 1.4 | 275 | 5.1667 | 0 | 0 | 15 | 2017 | 2062 | 1 | gas_eng-driven_RTHP-heat 2017 typical | 0 | 0 | 0 | 0 | 1 | 1 | 1 | 0 | 0 | 1 | 1 | Mature | 1992 | 1 | 0 | 1
3 | 4 | 7 | 1 | 2 | 0 | 1.4 | 275 | 5.1667 | 0 | 0 | 15 | 2017 | 2062 | 1 | gas_eng-driven_RTHP-heat 2017 typical | 0 | 0 | 0 | 0 | 1 | 1 | 1 | 0 | 0 | 1 | 1 | Mature | 1992 | 1 | 0 | 1
3 | 4 | 8 | 1 | 2 | 0 | 1.4 | 275 | 5.1667 | 0 | 0 | 15 | 2017 | 2062 | 1 | gas_eng-driven_RTHP-heat 2017 typical | 0 | 0 | 0 | 0 | 1 | 1 | 1 | 0 | 0 | 1 | 1 | Mature | 1992 | 1 | 0 | 1
3 | 4 | 9 | 1 | 2 | 0 | 1.4 | 275 | 5.1667 | 0 | 0 | 15 | 2017 | 2062 | 1 | gas_eng-driven_RTHP-heat 2017 typical | 0 | 0 | 0 | 0 | 1 | 1 | 1 | 0 | 0 | 1 | 1 | Mature | 1992 | 1 | 0 | 1
3 | 5 | 1 | 1 | 2 | 0 | 1.4 | 275 | 5.1667 | 0 | 0 | 15 | 2061 | 2062 | 1 | gas_eng-driven_RTHP-heat placeholder to reconcile heat pump costs | [11 empty] | Mature | 1992 | 1 | 0 | 1 | bar: Building_Restrictions: 0=allowed, 1=not allowed r1 to Building_Restrictions: 0=allowed, 1=not allowed r11
3 | 5 | 2 | 1 | 2 | 0 | 1.4 | 275 | 5.1667 | 0 | 0 | 15 | 2061 | 2062 | 1 | gas_eng-driven_RTHP-heat placeholder to reconcile heat pump costs | [11 empty] | Mature | 1992 | 1 | 0 | 1 | bar: Building_Restrictions: 0=allowed, 1=not allowed r1 to Building_Restrictions: 0=allowed, 1=not allowed r11
3 | 5 | 3 | 1 | 2 | 0 | 1.4 | 275 | 5.1667 | 0 | 0 | 15 | 2061 | 2062 | 1 | gas_eng-driven_RTHP-heat placeholder to reconcile heat pump costs | [11 empty] | Mature | 1992 | 1 | 0 | 1 | bar: Building_Restrictions: 0=allowed, 1=not allowed r1 to Building_Restrictions: 0=allowed, 1=not allowed r11
3 | 5 | 4 | 1 | 2 | 0 | 1.4 | 275 | 5.1667 | 0 | 0 | 15 | 2061 | 2062 | 1 | gas_eng-driven_RTHP-heat placeholder to reconcile heat pump costs | [11 empty] | Mature | 1992 | 1 | 0 | 1 | bar: Building_Restrictions: 0=allowed, 1=not allowed r1 to Building_Restrictions: 0=allowed, 1=not allowed r11
3 | 5 | 5 | 1 | 2 | 0 | 1.4 | 275 | 5.1667 | 0 | 0 | 15 | 2061 | 2062 | 1 | gas_eng-driven_RTHP-heat placeholder to reconcile heat pump costs | [11 empty] | Mature | 1992 | 1 | 0 | 1 | bar: Building_Restrictions: 0=allowed, 1=not allowed r1 to Building_Restrictions: 0=allowed, 1=not allowed r11
3 | 5 | 6 | 1 | 2 | 0 | 1.4 | 275 | 5.1667 | 0 | 0 | 15 | 2061 | 2062 | 1 | gas_eng-driven_RTHP-heat placeholder to reconcile heat pump costs | [11 empty] | Mature | 1992 | 1 | 0 | 1 | bar: Building_Restrictions: 0=allowed, 1=not allowed r1 to Building_Restrictions: 0=allowed, 1=not allowed r11
3 | 5 | 7 | 1 | 2 | 0 | 1.4 | 275 | 5.1667 | 0 | 0 | 15 | 2061 | 2062 | 1 | gas_eng-driven_RTHP-heat placeholder to reconcile heat pump costs | [11 empty] | Mature | 1992 | 1 | 0 | 1 | bar: Building_Restrictions: 0=allowed, 1=not allowed r1 to Building_Restrictions: 0=allowed, 1=not allowed r11
3 | 5 | 8 | 1 | 2 | 0 | 1.4 | 275 | 5.1667 | 0 | 0 | 15 | 2061 | 2062 | 1 | gas_eng-driven_RTHP-heat placeholder to reconcile heat pump costs | [11 empty] | Mature | 1992 | 1 | 0 | 1 | bar: Building_Restrictions: 0=allowed, 1=not allowed r1 to Building_Restrictions: 0=allowed, 1=not allowed r11
3 | 5 | 9 | 1 | 2 | 0 | 1.4 | 275 | 5.1667 | 0 | 0 | 15 | 2061 | 2062 | 1 | gas_eng-driven_RTHP-heat placeholder to reconcile heat pump costs | [11 empty] | Mature | 1992 | 1 | 0 | 1 | bar: Building_Restrictions: 0=allowed, 1=not allowed r1 to Building_Restrictions: 0=allowed, 1=not allowed r11
3 | 6 | 1 | 1 | 2 | 0 | 1.4 | 275 | 5.1667 | 0 | 0 | 15 | 2061 | 2062 | 1 | gas_eng-driven_RTHP-heat placeholder to reconcile heat pump costs | [11 empty] | Mature | 1992 | 1 | 0 | 1 | bar: Building_Restrictions: 0=allowed, 1=not allowed r1 to Building_Restrictions: 0=allowed, 1=not allowed r11
3 | 6 | 2 | 1 | 2 | 0 | 1.4 | 275 | 5.1667 | 0 | 0 | 15 | 2061 | 2062 | 1 | gas_eng-driven_RTHP-heat placeholder to reconcile heat pump costs | [11 empty] | Mature | 1992 | 1 | 0 | 1 | bar: Building_Restrictions: 0=allowed, 1=not allowed r1 to Building_Restrictions: 0=allowed, 1=not allowed r11
3 | 6 | 3 | 1 | 2 | 0 | 1.4 | 275 | 5.1667 | 0 | 0 | 15 | 2061 | 2062 | 1 | gas_eng-driven_RTHP-heat placeholder to reconcile heat pump costs | [11 empty] | Mature | 1992 | 1 | 0 | 1 | bar: Building_Restrictions: 0=allowed, 1=not allowed r1 to Building_Restrictions: 0=allowed, 1=not allowed r11
3 | 6 | 4 | 1 | 2 | 0 | 1.4 | 275 | 5.1667 | 0 | 0 | 15 | 2061 | 2062 | 1 | gas_eng-driven_RTHP-heat placeholder to reconcile heat pump costs | [11 empty] | Mature | 1992 | 1 | 0 | 1 | bar: Building_Restrictions: 0=allowed, 1=not allowed r1 to Building_Restrictions: 0=allowed, 1=not allowed r11
3 | 6 | 5 | 1 | 2 | 0 | 1.4 | 275 | 5.1667 | 0 | 0 | 15 | 2061 | 2062 | 1 | gas_eng-driven_RTHP-heat placeholder to reconcile heat pump costs | [11 empty] | Mature | 1992 | 1 | 0 | 1 | bar: Building_Restrictions: 0=allowed, 1=not allowed r1 to Building_Restrictions: 0=allowed, 1=not allowed r11
3 | 6 | 6 | 1 | 2 | 0 | 1.4 | 275 | 5.1667 | 0 | 0 | 15 | 2061 | 2062 | 1 | gas_eng-driven_RTHP-heat placeholder to reconcile heat pump costs | [11 empty] | Mature | 1992 | 1 | 0 | 1 | bar: Building_Restrictions: 0=allowed, 1=not allowed r1 to Building_Restrictions: 0=allowed, 1=not allowed r11
3 | 6 | 7 | 1 | 2 | 0 | 1.4 | 275 | 5.1667 | 0 | 0 | 15 | 2061 | 2062 | 1 | gas_eng-driven_RTHP-heat placeholder to reconcile heat pump costs | [11 empty] | Mature | 1992 | 1 | 0 | 1 | bar: Building_Restrictions: 0=allowed, 1=not allowed r1 to Building_Restrictions: 0=allowed, 1=not allowed r11
3 | 6 | 8 | 1 | 2 | 0 | 1.4 | 275 | 5.1667 | 0 | 0 | 15 | 2061 | 2062 | 1 | gas_eng-driven_RTHP-heat placeholder to reconcile heat pump costs | [11 empty] | Mature | 1992 | 1 | 0 | 1 | bar: Building_Restrictions: 0=allowed, 1=not allowed r1 to Building_Restrictions: 0=allowed, 1=not allowed r11
3 | 6 | 9 | 1 | 2 | 0 | 1.4 | 275 | 5.1667 | 0 | 0 | 15 | 2061 | 2062 | 1 | gas_eng-driven_RTHP-heat placeholder to reconcile heat pump costs | [11 empty] | Mature | 1992 | 1 | 0 | 1 | bar: Building_Restrictions: 0=allowed, 1=not allowed r1 to Building_Restrictions: 0=allowed, 1=not allowed r11
3 | 7 | 1 | 1 | 2 | 0 | 1.4 | 275 | 5.1667 | 0 | 0 | 15 | 2061 | 2062 | 1 | gas_eng-driven_RTHP-heat placeholder to reconcile heat pump costs | [11 empty] | Mature | 1992 | 1 | 0 | 1 | bar: Building_Restrictions: 0=allowed, 1=not allowed r1 to Building_Restrictions: 0=allowed, 1=not allowed r11
3 | 7 | 2 | 1 | 2 | 0 | 1.4 | 275 | 5.1667 | 0 | 0 | 15 | 2061 | 2062 | 1 | gas_eng-driven_RTHP-heat placeholder to reconcile heat pump costs | [11 empty] | Mature | 1992 | 1 | 0 | 1 | bar: Building_Restrictions: 0=allowed, 1=not allowed r1 to Building_Restrictions: 0=allowed, 1=not allowed r11
3 | 7 | 3 | 1 | 2 | 0 | 1.4 | 275 | 5.1667 | 0 | 0 | 15 | 2061 | 2062 | 1 | gas_eng-driven_RTHP-heat placeholder to reconcile heat pump costs | [11 empty] | Mature | 1992 | 1 | 0 | 1 | bar: Building_Restrictions: 0=allowed, 1=not allowed r1 to Building_Restrictions: 0=allowed, 1=not allowed r11
3 | 7 | 4 | 1 | 2 | 0 | 1.4 | 275 | 5.1667 | 0 | 0 | 15 | 2061 | 2062 | 1 | gas_eng-driven_RTHP-heat placeholder to reconcile heat pump costs | [11 empty] | Mature | 1992 | 1 | 0 | 1 | bar: Building_Restrictions: 0=allowed, 1=not allowed r1 to Building_Restrictions: 0=allowed, 1=not allowed r11
3 | 7 | 5 | 1 | 2 | 0 | 1.4 | 275 | 5.1667 | 0 | 0 | 15 | 2061 | 2062 | 1 | gas_eng-driven_RTHP-heat placeholder to reconcile heat pump costs | [11 empty] | Mature | 1992 | 1 | 0 | 1 | bar: Building_Restrictions: 0=allowed, 1=not allowed r1 to Building_Restrictions: 0=allowed, 1=not allowed r11
3 | 7 | 6 | 1 | 2 | 0 | 1.4 | 275 | 5.1667 | 0 | 0 | 15 | 2061 | 2062 | 1 | gas_eng-driven_RTHP-heat placeholder to reconcile heat pump costs | [11 empty] | Mature | 1992 | 1 | 0 | 1 | bar: Building_Restrictions: 0=allowed, 1=not allowed r1 to Building_Restrictions: 0=allowed, 1=not allowed r11
3 | 7 | 7 | 1 | 2 | 0 | 1.4 | 275 | 5.1667 | 0 | 0 | 15 | 2061 | 2062 | 1 | gas_eng-driven_RTHP-heat placeholder to reconcile heat pump costs | [11 empty] | Mature | 1992 | 1 | 0 | 1 | bar: Building_Restrictions: 0=allowed, 1=not allowed r1 to Building_Restrictions: 0=allowed, 1=not allowed r11
3 | 7 | 8 | 1 | 2 | 0 | 1.4 | 275 | 5.1667 | 0 | 0 | 15 | 2061 | 2062 | 1 | gas_eng-driven_RTHP-heat placeholder to reconcile heat pump costs | [11 empty] | Mature | 1992 | 1 | 0 | 1 | bar: Building_Restrictions: 0=allowed, 1=not allowed r1 to Building_Restrictions: 0=allowed, 1=not allowed r11
3 | 7 | 9 | 1 | 2 | 0 | 1.4 | 275 | 5.1667 | 0 | 0 | 15 | 2061 | 2062 | 1 | gas_eng-driven_RTHP-heat placeholder to reconcile heat pump costs | [11 empty] | Mature | 1992 | 1 | 0 | 1 | bar: Building_Restrictions: 0=allowed, 1=not allowed r1 to Building_Restrictions: 0=allowed, 1=not allowed r11
3 | 8 | 1 | 1 | 2 | 0 | 1.4 | 275 | 5.1667 | 0 | 0 | 15 | 2061 | 2062 | 1 | gas_eng-driven_RTHP-heat placeholder to reconcile heat pump costs | [11 empty] | Mature | 1992 | 1 | 0 | 1 | bar: Building_Restrictions: 0=allowed, 1=not allowed r1 to Building_Restrictions: 0=allowed, 1=not allowed r11
3 | 8 | 2 | 1 | 2 | 0 | 1.4 | 275 | 5.1667 | 0 | 0 | 15 | 2061 | 2062 | 1 | gas_eng-driven_RTHP-heat placeholder to reconcile heat pump costs | [11 empty] | Mature | 1992 | 1 | 0 | 1 | bar: Building_Restrictions: 0=allowed, 1=not allowed r1 to Building_Restrictions: 0=allowed, 1=not allowed r11
3 | 8 | 3 | 1 | 2 | 0 | 1.4 | 275 | 5.1667 | 0 | 0 | 15 | 2061 | 2062 | 1 | gas_eng-driven_RTHP-heat placeholder to reconcile heat pump costs | [11 empty] | Mature | 1992 | 1 | 0 | 1 | bar: Building_Restrictions: 0=allowed, 1=not allowed r1 to Building_Restrictions: 0=allowed, 1=not allowed r11
3 | 8 | 4 | 1 | 2 | 0 | 1.4 | 275 | 5.1667 | 0 | 0 | 15 | 2061 | 2062 | 1 | gas_eng-driven_RTHP-heat placeholder to reconcile heat pump costs | [11 empty] | Mature | 1992 | 1 | 0 | 1 | bar: Building_Restrictions: 0=allowed, 1=not allowed r1 to Building_Restrictions: 0=allowed, 1=not allowed r11
3 | 8 | 5 | 1 | 2 | 0 | 1.4 | 275 | 5.1667 | 0 | 0 | 15 | 2061 | 2062 | 1 | gas_eng-driven_RTHP-heat placeholder to reconcile heat pump costs | [11 empty] | Mature | 1992 | 1 | 0 | 1 | bar: Building_Restrictions: 0=allowed, 1=not allowed r1 to Building_Restrictions: 0=allowed, 1=not allowed r11
3 | 8 | 6 | 1 | 2 | 0 | 1.4 | 275 | 5.1667 | 0 | 0 | 15 | 2061 | 2062 | 1 | gas_eng-driven_RTHP-heat placeholder to reconcile heat pump costs | [11 empty] | Mature | 1992 | 1 | 0 | 1 | bar: Building_Restrictions: 0=allowed, 1=not allowed r1 to Building_Restrictions: 0=allowed, 1=not allowed r11
3 | 8 | 7 | 1 | 2 | 0 | 1.4 | 275 | 5.1667 | 0 | 0 | 15 | 2061 | 2062 | 1 | gas_eng-driven_RTHP-heat placeholder to reconcile heat pump costs | [11 empty] | Mature | 1992 | 1 | 0 | 1 | bar: Building_Restrictions: 0=allowed, 1=not allowed r1 to Building_Restrictions: 0=allowed, 1=not allowed r11
3 | 8 | 8 | 1 | 2 | 0 | 1.4 | 275 | 5.1667 | 0 | 0 | 15 | 2061 | 2062 | 1 | gas_eng-driven_RTHP-heat placeholder to reconcile heat pump costs | [11 empty] | Mature | 1992 | 1 | 0 | 1 | bar: Building_Restrictions: 0=allowed, 1=not allowed r1 to Building_Restrictions: 0=allowed, 1=not allowed r11
3 | 8 | 9 | 1 | 2 | 0 | 1.4 | 275 | 5.1667 | 0 | 0 | 15 | 2061 | 2062 | 1 | gas_eng-driven_RTHP-heat placeholder to reconcile heat pump costs | [11 empty] | Mature | 1992 | 1 | 0 | 1 | bar: Building_Restrictions: 0=allowed, 1=not allowed r1 to Building_Restrictions: 0=allowed, 1=not allowed r11
3 | 9 | 1 | 1 | 2 | 0 | 1.4 | 275 | 5.1667 | 0 | 0 | 15 | 2061 | 2062 | 1 | gas_eng-driven_RTHP-heat placeholder to reconcile heat pump costs | [11 empty] | Mature | 1992 | 1 | 0 | 1 | bar: Building_Restrictions: 0=allowed, 1=not allowed r1 to Building_Restrictions: 0=allowed, 1=not allowed r11
3 | 9 | 2 | 1 | 2 | 0 | 1.4 | 275 | 5.1667 | 0 | 0 | 15 | 2061 | 2062 | 1 | gas_eng-driven_RTHP-heat placeholder to reconcile heat pump costs | [11 empty] | Mature | 1992 | 1 | 0 | 1 | bar: Building_Restrictions: 0=allowed, 1=not allowed r1 to Building_Restrictions: 0=allowed, 1=not allowed r11
3 | 9 | 3 | 1 | 2 | 0 | 1.4 | 275 | 5.1667 | 0 | 0 | 15 | 2061 | 2062 | 1 | gas_eng-driven_RTHP-heat placeholder to reconcile heat pump costs | [11 empty] | Mature | 1992 | 1 | 0 | 1 | bar: Building_Restrictions: 0=allowed, 1=not allowed r1 to Building_Restrictions: 0=allowed, 1=not allowed r11
3 | 9 | 4 | 1 | 2 | 0 | 1.4 | 275 | 5.1667 | 0 | 0 | 15 | 2061 | 2062 | 1 | gas_eng-driven_RTHP-heat placeholder to reconcile heat pump costs | [11 empty] | Mature | 1992 | 1 | 0 | 1 | bar: Building_Restrictions: 0=allowed, 1=not allowed r1 to Building_Restrictions: 0=allowed, 1=not allowed r11
3 | 9 | 5 | 1 | 2 | 0 | 1.4 | 275 | 5.1667 | 0 | 0 | 15 | 2061 | 2062 | 1 | gas_eng-driven_RTHP-heat placeholder to reconcile heat pump costs | [11 empty] | Mature | 1992 | 1 | 0 | 1 | bar: Building_Restrictions: 0=allowed, 1=not allowed r1 to Building_Restrictions: 0=allowed, 1=not allowed r11
3 | 9 | 6 | 1 | 2 | 0 | 1.4 | 275 | 5.1667 | 0 | 0 | 15 | 2061 | 2062 | 1 | gas_eng-driven_RTHP-heat placeholder to reconcile heat pump costs | [11 empty] | Mature | 1992 | 1 | 0 | 1 | bar: Building_Restrictions: 0=allowed, 1=not allowed r1 to Building_Restrictions: 0=allowed, 1=not allowed r11
3 | 9 | 7 | 1 | 2 | 0 | 1.4 | 275 | 5.1667 | 0 | 0 | 15 | 2061 | 2062 | 1 | gas_eng-driven_RTHP-heat placeholder to reconcile heat pump costs | [11 empty] | Mature | 1992 | 1 | 0 | 1 | bar: Building_Restrictions: 0=allowed, 1=not allowed r1 to Building_Restrictions: 0=allowed, 1=not allowed r11
3 | 9 | 8 | 1 | 2 | 0 | 1.4 | 275 | 5.1667 | 0 | 0 | 15 | 2061 | 2062 | 1 | gas_eng-driven_RTHP-heat placeholder to reconcile heat pump costs | [11 empty] | Mature | 1992 | 1 | 0 | 1 | bar: Building_Restrictions: 0=allowed, 1=not allowed r1 to Building_Restrictions: 0=allowed, 1=not allowed r11
3 | 9 | 9 | 1 | 2 | 0 | 1.4 | 275 | 5.1667 | 0 | 0 | 15 | 2061 | 2062 | 1 | gas_eng-driven_RTHP-heat placeholder to reconcile heat pump costs | [11 empty] | Mature | 1992 | 1 | 0 | 1 | bar: Building_Restrictions: 0=allowed, 1=not allowed r1 to Building_Restrictions: 0=allowed, 1=not allowed r11
3 | 10 | 1 | 1 | 2 | 0 | 1.4 | 275 | 5.1667 | 0 | 0 | 15 | 2061 | 2062 | 1 | gas_eng-driven_RTHP-heat placeholder to reconcile heat pump costs | [11 empty] | Mature | 1992 | 1 | 0 | 1 | bar: Building_Restrictions: 0=allowed, 1=not allowed r1 to Building_Restrictions: 0=allowed, 1=not allowed r11
3 | 10 | 2 | 1 | 2 | 0 | 1.4 | 275 | 5.1667 | 0 | 0 | 15 | 2061 | 2062 | 1 | gas_eng-driven_RTHP-heat placeholder to reconcile heat pump costs | [11 empty] | Mature | 1992 | 1 | 0 | 1 | bar: Building_Restrictions: 0=allowed, 1=not allowed r1 to Building_Restrictions: 0=allowed, 1=not allowed r11
3 | 10 | 3 | 1 | 2 | 0 | 1.4 | 275 | 5.1667 | 0 | 0 | 15 | 2061 | 2062 | 1 | gas_eng-driven_RTHP-heat placeholder to reconcile heat pump costs | [11 empty] | Mature | 1992 | 1 | 0 | 1 | bar: Building_Restrictions: 0=allowed, 1=not allowed r1 to Building_Restrictions: 0=allowed, 1=not allowed r11
3 | 10 | 4 | 1 | 2 | 0 | 1.4 | 275 | 5.1667 | 0 | 0 | 15 | 2061 | 2062 | 1 | gas_eng-driven_RTHP-heat placeholder to reconcile heat pump costs | [11 empty] | Mature | 1992 | 1 | 0 | 1 | bar: Building_Restrictions: 0=allowed, 1=not allowed r1 to Building_Restrictions: 0=allowed, 1=not allowed r11
3 | 10 | 5 | 1 | 2 | 0 | 1.4 | 275 | 5.1667 | 0 | 0 | 15 | 2061 | 2062 | 1 | gas_eng-driven_RTHP-heat placeholder to reconcile heat pump costs | [11 empty] | Mature | 1992 | 1 | 0 | 1 | bar: Building_Restrictions: 0=allowed, 1=not allowed r1 to Building_Restrictions: 0=allowed, 1=not allowed r11
3 | 10 | 6 | 1 | 2 | 0 | 1.4 | 275 | 5.1667 | 0 | 0 | 15 | 2061 | 2062 | 1 | gas_eng-driven_RTHP-heat placeholder to reconcile heat pump costs | [11 empty] | Mature | 1992 | 1 | 0 | 1 | bar: Building_Restrictions: 0=allowed, 1=not allowed r1 to Building_Restrictions: 0=allowed, 1=not allowed r11
3 | 10 | 7 | 1 | 2 | 0 | 1.4 | 275 | 5.1667 | 0 | 0 | 15 | 2061 | 2062 | 1 | gas_eng-driven_RTHP-heat placeholder to reconcile heat pump costs | [11 empty] | Mature | 1992 | 1 | 0 | 1 | bar: Building_Restrictions: 0=allowed, 1=not allowed r1 to Building_Restrictions: 0=allowed, 1=not allowed r11
3 | 10 | 8 | 1 | 2 | 0 | 1.4 | 275 | 5.1667 | 0 | 0 | 15 | 2061 | 2062 | 1 | gas_eng-driven_RTHP-heat placeholder to reconcile heat pump costs | [11 empty] | Mature | 1992 | 1 | 0 | 1 | bar: Building_Restrictions: 0=allowed, 1=not allowed r1 to Building_Restrictions: 0=allowed, 1=not allowed r11
3 | 10 | 9 | 1 | 2 | 0 | 1.4 | 275 | 5.1667 | 0 | 0 | 15 | 2061 | 2062 | 1 | gas_eng-driven_RTHP-heat placeholder to reconcile heat pump costs | [11 empty] | Mature | 1992 | 1 | 0 | 1 | bar: Building_Restrictions: 0=allowed, 1=not allowed r1 to Building_Restrictions: 0=allowed, 1=not allowed r11
3 | 11 | 1 | 1 | 2 | 0 | 1.4 | 275 | 5.1667 | 0 | 0 | 15 | 2061 | 2062 | 1 | gas_eng-driven_RTHP-heat placeholder to reconcile heat pump costs | [11 empty] | Mature | 1992 | 1 | 0 | 1 | bar: Building_Restrictions: 0=allowed, 1=not allowed r1 to Building_Restrictions: 0=allowed, 1=not allowed r11
3 | 11 | 2 | 1 | 2 | 0 | 1.4 | 275 | 5.1667 | 0 | 0 | 15 | 2061 | 2062 | 1 | gas_eng-driven_RTHP-heat placeholder to reconcile heat pump costs | [11 empty] | Mature | 1992 | 1 | 0 | 1 | bar: Building_Restrictions: 0=allowed, 1=not allowed r1 to Building_Restrictions: 0=allowed, 1=not allowed r11
3 | 11 | 3 | 1 | 2 | 0 | 1.4 | 275 | 5.1667 | 0 | 0 | 15 | 2061 | 2062 | 1 | gas_eng-driven_RTHP-heat placeholder to reconcile heat pump costs | [11 empty] | Mature | 1992 | 1 | 0 | 1 | bar: Building_Restrictions: 0=allowed, 1=not allowed r1 to Building_Restrictions: 0=allowed, 1=not allowed r11
3 | 11 | 4 | 1 | 2 | 0 | 1.4 | 275 | 5.1667 | 0 | 0 | 15 | 2061 | 2062 | 1 | gas_eng-driven_RTHP-heat placeholder to reconcile heat pump costs | [11 empty] | Mature | 1992 | 1 | 0 | 1 | bar: Building_Restrictions: 0=allowed, 1=not allowed r1 to Building_Restrictions: 0=allowed, 1=not allowed r11
3 | 11 | 5 | 1 | 2 | 0 | 1.4 | 275 | 5.1667 | 0 | 0 | 15 | 2061 | 2062 | 1 | gas_eng-driven_RTHP-heat placeholder to reconcile heat pump costs | [11 empty] | Mature | 1992 | 1 | 0 | 1 | bar: Building_Restrictions: 0=allowed, 1=not allowed r1 to Building_Restrictions: 0=allowed, 1=not allowed r11
3 | 11 | 6 | 1 | 2 | 0 | 1.4 | 275 | 5.1667 | 0 | 0 | 15 | 2061 | 2062 | 1 | gas_eng-driven_RTHP-heat placeholder to reconcile heat pump costs | [11 empty] | Mature | 1992 | 1 | 0 | 1 | bar: Building_Restrictions: 0=allowed, 1=not allowed r1 to Building_Restrictions: 0=allowed, 1=not allowed r11
3 | 11 | 7 | 1 | 2 | 0 | 1.4 | 275 | 5.1667 | 0 | 0 | 15 | 2061 | 2062 | 1 | gas_eng-driven_RTHP-heat placeholder to reconcile heat pump costs | [11 empty] | Mature | 1992 | 1 | 0 | 1 | bar: Building_Restrictions: 0=allowed, 1=not allowed r1 to Building_Restrictions: 0=allowed, 1=not allowed r11
3 | 11 | 8 | 1 | 2 | 0 | 1.4 | 275 | 5.1667 | 0 | 0 | 15 | 2061 | 2062 | 1 | gas_eng-driven_RTHP-heat placeholder to reconcile heat pump costs | [11 empty] | Mature | 1992 | 1 | 0 | 1 | bar: Building_Restrictions: 0=allowed, 1=not allowed r1 to Building_Restrictions: 0=allowed, 1=not allowed r11
3 | 11 | 9 | 1 | 2 | 0 | 1.4 | 275 | 5.1667 | 0 | 0 | 15 | 2061 | 2062 | 1 | gas_eng-driven_RTHP-heat placeholder to reconcile heat pump costs | [11 empty] | Mature | 1992 | 1 | 0 | 1 | bar: Building_Restrictions: 0=allowed, 1=not allowed r1 to Building_Restrictions: 0=allowed, 1=not allowed r11
3 | 12 | 1 | 1 | 2 | 0 | 1.4 | 275 | 5.1667 | 0 | 0 | 15 | 2022 | 2062 | 1 | gas_eng-driven_RTHP-heat 2017 typical (111d) | 0 | 0 | 0 | 0 | 1 | 1 | 1 | 0 | 0 | 1 | 1 | Mature | 1992 | 1 | 0 | 1
3 | 12 | 2 | 1 | 2 | 0 | 1.4 | 275 | 5.1667 | 0 | 0 | 15 | 2022 | 2062 | 1 | gas_eng-driven_RTHP-heat 2017 typical (111d) | 0 | 0 | 0 | 0 | 1 | 1 | 1 | 0 | 0 | 1 | 1 | Mature | 1992 | 1 | 0 | 1
3 | 12 | 3 | 1 | 2 | 0 | 1.4 | 275 | 5.1667 | 0 | 0 | 15 | 2022 | 2062 | 1 | gas_eng-driven_RTHP-heat 2017 typical (111d) | 0 | 0 | 0 | 0 | 1 | 1 | 1 | 0 | 0 | 1 | 1 | Mature | 1992 | 1 | 0 | 1
3 | 12 | 4 | 1 | 2 | 0 | 1.4 | 275 | 5.1667 | 0 | 0 | 15 | 2022 | 2062 | 1 | gas_eng-driven_RTHP-heat 2017 typical (111d) | 0 | 0 | 0 | 0 | 1 | 1 | 1 | 0 | 0 | 1 | 1 | Mature | 1992 | 1 | 0 | 1
3 | 12 | 5 | 1 | 2 | 0 | 1.4 | 275 | 5.1667 | 0 | 0 | 15 | 2022 | 2062 | 1 | gas_eng-driven_RTHP-heat 2017 typical (111d) | 0 | 0 | 0 | 0 | 1 | 1 | 1 | 0 | 0 | 1 | 1 | Mature | 1992 | 1 | 0 | 1
3 | 12 | 6 | 1 | 2 | 0 | 1.4 | 275 | 5.1667 | 0 | 0 | 15 | 2022 | 2062 | 1 | gas_eng-driven_RTHP-heat 2017 typical (111d) | 0 | 0 | 0 | 0 | 1 | 1 | 1 | 0 | 0 | 1 | 1 | Mature | 1992 | 1 | 0 | 1
3 | 12 | 7 | 1 | 2 | 0 | 1.4 | 275 | 5.1667 | 0 | 0 | 15 | 2022 | 2062 | 1 | gas_eng-driven_RTHP-heat 2017 typical (111d) | 0 | 0 | 0 | 0 | 1 | 1 | 1 | 0 | 0 | 1 | 1 | Mature | 1992 | 1 | 0 | 1
3 | 12 | 8 | 1 | 2 | 0 | 1.4 | 275 | 5.1667 | 0 | 0 | 15 | 2022 | 2062 | 1 | gas_eng-driven_RTHP-heat 2017 typical (111d) | 0 | 0 | 0 | 0 | 1 | 1 | 1 | 0 | 0 | 1 | 1 | Mature | 1992 | 1 | 0 | 1
3 | 12 | 9 | 1 | 2 | 0 | 1.4 | 275 | 5.1667 | 0 | 0 | 15 | 2022 | 2062 | 1 | gas_eng-driven_RTHP-heat 2017 typical (111d) | 0 | 0 | 0 | 0 | 1 | 1 | 1 | 0 | 0 | 1 | 1 | Mature | 1992 | 1 | 0 | 1
46 | 1 | 1 | 1 | 1 | 0.022653 | 0.9371 | 28.1954 | 0.27485 | 0 | 0 | 15 | 2012 | 2062 | 1 | elec_boiler 2012 installed base | 0 | 0 | 0 | 0 | 0 | 0 | 0 | 0 | 0 | 0 | 0 | Mature | 1992 | 1 | 0 | 1
46 | 1 | 2 | 1 | 1 | 0.022557 | 0.9371 | 28.1954 | 0.27485 | 0 | 0 | 15 | 2012 | 2062 | 1 | elec_boiler 2012 installed base | 0 | 0 | 0 | 0 | 0 | 0 | 0 | 0 | 0 | 0 | 0 | Mature | 1992 | 1 | 0 | 1
46 | 1 | 3 | 1 | 1 | 0.037839 | 0.9371 | 28.1954 | 0.27485 | 0 | 0 | 15 | 2012 | 2062 | 1 | elec_boiler 2012 installed base | 0 | 0 | 0 | 0 | 0 | 0 | 0 | 0 | 0 | 0 | 0 | Mature | 1992 | 1 | 0 | 1
46 | 1 | 4 | 1 | 1 | 0.018293 | 0.9371 | 28.1954 | 0.27485 | 0 | 0 | 15 | 2012 | 2062 | 1 | elec_boiler 2012 installed base | 0 | 0 | 0 | 0 | 0 | 0 | 0 | 0 | 0 | 0 | 0 | Mature | 1992 | 1 | 0 | 1
46 | 1 | 5 | 1 | 1 | 0.047894 | 0.9371 | 28.1954 | 0.27485 | 0 | 0 | 15 | 2012 | 2062 | 1 | elec_boiler 2012 installed base | 0 | 0 | 0 | 0 | 0 | 0 | 0 | 0 | 0 | 0 | 0 | Mature | 1992 | 1 | 0 | 1
46 | 1 | 6 | 1 | 1 | 0.079856 | 0.9371 | 28.1954 | 0.27485 | 0 | 0 | 15 | 2012 | 2062 | 1 | elec_boiler 2012 installed base | 0 | 0 | 0 | 0 | 0 | 0 | 0 | 0 | 0 | 0 | 0 | Mature | 1992 | 1 | 0 | 1
46 | 1 | 7 | 1 | 1 | 0.039476 | 0.9371 | 28.1954 | 0.27485 | 0 | 0 | 15 | 2012 | 2062 | 1 | elec_boiler 2012 installed base | 0 | 0 | 0 | 0 | 0 | 0 | 0 | 0 | 0 | 0 | 0 | Mature | 1992 | 1 | 0 | 1
46 | 1 | 8 | 1 | 1 | 0.015476 | 0.9371 | 28.1954 | 0.27485 | 0 | 0 | 15 | 2012 | 2062 | 1 | elec_boiler 2012 installed base | 0 | 0 | 0 | 0 | 0 | 0 | 0 | 0 | 0 | 0 | 0 | Mature | 1992 | 1 | 0 | 1
46 | 1 | 9 | 1 | 1 | 0.044684 | 0.9371 | 28.1954 | 0.27485 | 0 | 0 | 15 | 2012 | 2062 | 1 | elec_boiler 2012 installed base | 0 | 0 | 0 | 0 | 0 | 0 | 0 | 0 | 0 | 0 | 0 | Mature | 1992 | 1 | 0 | 1
46 | 2 | 1 | 1 | 1 | 0 | 0.9371 | 22.272 | 0.2085 | 0 | 0 | 15 | 2017 | 2062 | 1 | elec_boiler 2017 typical | 0 | 0 | 0 | 0 | 0 | 0 | 0 | 0 | 0 | 0 | 0 | Mature | 1992 | 1 | 0 | 1
46 | 2 | 2 | 1 | 1 | 0 | 0.9371 | 22.272 | 0.2085 | 0 | 0 | 15 | 2017 | 2062 | 1 | elec_boiler 2017 typical | 0 | 0 | 0 | 0 | 0 | 0 | 0 | 0 | 0 | 0 | 0 | Mature | 1992 | 1 | 0 | 1
46 | 2 | 3 | 1 | 1 | 0 | 0.9371 | 22.272 | 0.2085 | 0 | 0 | 15 | 2017 | 2062 | 1 | elec_boiler 2017 typical | 0 | 0 | 0 | 0 | 0 | 0 | 0 | 0 | 0 | 0 | 0 | Mature | 1992 | 1 | 0 | 1
46 | 2 | 4 | 1 | 1 | 0 | 0.9371 | 22.272 | 0.2085 | 0 | 0 | 15 | 2017 | 2062 | 1 | elec_boiler 2017 typical | 0 | 0 | 0 | 0 | 0 | 0 | 0 | 0 | 0 | 0 | 0 | Mature | 1992 | 1 | 0 | 1
46 | 2 | 5 | 1 | 1 | 0 | 0.9371 | 22.272 | 0.2085 | 0 | 0 | 15 | 2017 | 2062 | 1 | elec_boiler 2017 typical | 0 | 0 | 0 | 0 | 0 | 0 | 0 | 0 | 0 | 0 | 0 | Mature | 1992 | 1 | 0 | 1
46 | 2 | 6 | 1 | 1 | 0 | 0.9371 | 22.272 | 0.2085 | 0 | 0 | 15 | 2017 | 2062 | 1 | elec_boiler 2017 typical | 0 | 0 | 0 | 0 | 0 | 0 | 0 | 0 | 0 | 0 | 0 | Mature | 1992 | 1 | 0 | 1
46 | 2 | 7 | 1 | 1 | 0 | 0.9371 | 22.272 | 0.2085 | 0 | 0 | 15 | 2017 | 2062 | 1 | elec_boiler 2017 typical | 0 | 0 | 0 | 0 | 0 | 0 | 0 | 0 | 0 | 0 | 0 | Mature | 1992 | 1 | 0 | 1
46 | 2 | 8 | 1 | 1 | 0 | 0.9371 | 22.272 | 0.2085 | 0 | 0 | 15 | 2017 | 2062 | 1 | elec_boiler 2017 typical | 0 | 0 | 0 | 0 | 0 | 0 | 0 | 0 | 0 | 0 | 0 | Mature | 1992 | 1 | 0 | 1
46 | 2 | 9 | 1 | 1 | 0 | 0.9371 | 22.272 | 0.2085 | 0 | 0 | 15 | 2017 | 2062 | 1 | elec_boiler 2017 typical | 0 | 0 | 0 | 0 | 0 | 0 | 0 | 0 | 0 | 0 | 0 | Mature | 1992 | 1 | 0 | 1
47 | 1 | 1 | 1 | 1 | 0.084207 | 1 | 37.3529 | 0.01 | 0 | 0 | 18 | 2012 | 2062 | 1 | electric_res-heat 2012 installed base large | 0 | 0 | 0 | 0 | 0 | 0 | 0 | 0 | 0 | 0 | 0 | Mature | 1992 | 1 | 0 | 1
47 | 1 | 2 | 1 | 1 | 0.069712 | 1 | 37.3529 | 0.01 | 0 | 0 | 18 | 2012 | 2062 | 1 | electric_res-heat 2012 installed base large | 0 | 0 | 0 | 0 | 0 | 0 | 0 | 0 | 0 | 0 | 0 | Mature | 1992 | 1 | 0 | 1
47 | 1 | 3 | 1 | 1 | 0.0386 | 1 | 37.3529 | 0.01 | 0 | 0 | 18 | 2012 | 2062 | 1 | electric_res-heat 2012 installed base large | 0 | 0 | 0 | 0 | 0 | 0 | 0 | 0 | 0 | 0 | 0 | Mature | 1992 | 1 | 0 | 1
47 | 1 | 4 | 1 | 1 | 0.078834 | 1 | 37.3529 | 0.01 | 0 | 0 | 18 | 2012 | 2062 | 1 | electric_res-heat 2012 installed base large | 0 | 0 | 0 | 0 | 0 | 0 | 0 | 0 | 0 | 0 | 0 | Mature | 1992 | 1 | 0 | 1
47 | 1 | 5 | 1 | 1 | 0.065238 | 1 | 37.3529 | 0.01 | 0 | 0 | 18 | 2012 | 2062 | 1 | electric_res-heat 2012 installed base large | 0 | 0 | 0 | 0 | 0 | 0 | 0 | 0 | 0 | 0 | 0 | Mature | 1992 | 1 | 0 | 1
47 | 1 | 6 | 1 | 1 | 0.064788 | 1 | 37.3529 | 0.01 | 0 | 0 | 18 | 2012 | 2062 | 1 | electric_res-heat 2012 installed base large | 0 | 0 | 0 | 0 | 0 | 0 | 0 | 0 | 0 | 0 | 0 | Mature | 1992 | 1 | 0 | 1
47 | 1 | 7 | 1 | 1 | 0.081748 | 1 | 37.3529 | 0.01 | 0 | 0 | 18 | 2012 | 2062 | 1 | electric_res-heat 2012 installed base large | 0 | 0 | 0 | 0 | 0 | 0 | 0 | 0 | 0 | 0 | 0 | Mature | 1992 | 1 | 0 | 1
47 | 1 | 8 | 1 | 1 | 0.061898 | 1 | 37.3529 | 0.01 | 0 | 0 | 18 | 2012 | 2062 | 1 | electric_res-heat 2012 installed base large | 0 | 0 | 0 | 0 | 0 | 0 | 0 | 0 | 0 | 0 | 0 | Mature | 1992 | 1 | 0 | 1
47 | 1 | 9 | 1 | 1 | 0.059729 | 1 | 37.3529 | 0.01 | 0 | 0 | 18 | 2012 | 2062 | 1 | electric_res-heat 2012 installed base large | 0 | 0 | 0 | 0 | 0 | 0 | 0 | 0 | 0 | 0 | 0 | Mature | 1992 | 1 | 0 | 1
48 | 1 | 1 | 1 | 2 | 0.30585 | 0.77525 | 6.9332 | 0.54821 | 0 | 0 | 23 | 2012 | 2022 | 1 | gas_furnace 2012 installed base | 0 | 0 | 0 | 0 | 0 | 0 | 0 | 0 | 0 | 0 | 0 | Mature | 1992 | 1 | 0 | 1
48 | 1 | 2 | 1 | 2 | 0.38052 | 0.77525 | 6.9332 | 0.54821 | 0 | 0 | 23 | 2012 | 2022 | 1 | gas_furnace 2012 installed base | 0 | 0 | 0 | 0 | 0 | 0 | 0 | 0 | 0 | 0 | 0 | Mature | 1992 | 1 | 0 | 1
48 | 1 | 3 | 1 | 2 | 0.51547 | 0.77525 | 6.9332 | 0.54821 | 0 | 0 | 23 | 2012 | 2022 | 1 | gas_furnace 2012 installed base | 0 | 0 | 0 | 0 | 0 | 0 | 0 | 0 | 0 | 0 | 0 | Mature | 1992 | 1 | 0 | 1
48 | 1 | 4 | 1 | 2 | 0.54232 | 0.77525 | 6.9332 | 0.54821 | 0 | 0 | 23 | 2012 | 2022 | 1 | gas_furnace 2012 installed base | 0 | 0 | 0 | 0 | 0 | 0 | 0 | 0 | 0 | 0 | 0 | Mature | 1992 | 1 | 0 | 1
48 | 1 | 5 | 1 | 2 | 0.35284 | 0.77525 | 6.9332 | 0.54821 | 0 | 0 | 23 | 2012 | 2022 | 1 | gas_furnace 2012 installed base | 0 | 0 | 0 | 0 | 0 | 0 | 0 | 0 | 0 | 0 | 0 | Mature | 1992 | 1 | 0 | 1
48 | 1 | 6 | 1 | 2 | 0.47216 | 0.77525 | 6.9332 | 0.54821 | 0 | 0 | 23 | 2012 | 2022 | 1 | gas_furnace 2012 installed base | 0 | 0 | 0 | 0 | 0 | 0 | 0 | 0 | 0 | 0 | 0 | Mature | 1992 | 1 | 0 | 1
48 | 1 | 7 | 1 | 2 | 0.55704 | 0.77525 | 6.9332 | 0.54821 | 0 | 0 | 23 | 2012 | 2022 | 1 | gas_furnace 2012 installed base | 0 | 0 | 0 | 0 | 0 | 0 | 0 | 0 | 0 | 0 | 0 | Mature | 1992 | 1 | 0 | 1
48 | 1 | 8 | 1 | 2 | 0.58072 | 0.77525 | 6.9332 | 0.54821 | 0 | 0 | 23 | 2012 | 2022 | 1 | gas_furnace 2012 installed base | 0 | 0 | 0 | 0 | 0 | 0 | 0 | 0 | 0 | 0 | 0 | Mature | 1992 | 1 | 0 | 1
48 | 1 | 9 | 1 | 2 | 0.54588 | 0.77525 | 6.9332 | 0.54821 | 0 | 0 | 23 | 2012 | 2022 | 1 | gas_furnace 2012 installed base | 0 | 0 | 0 | 0 | 0 | 0 | 0 | 0 | 0 | 0 | 0 | Mature | 1992 | 1 | 0 | 1
48 | 4 | 1 | 1 | 2 | 0 | 0.92525 | 10.6728 | 0.48636 | 1.7403 | 0 | 23 | 2013 | 2062 | 1 | gas_furnace 2017 high | 0 | 0 | 0 | 0 | 0 | 0 | 0 | 0 | 0 | 0 | 0 | Mature | 1992 | 1 | 0 | 1
48 | 4 | 2 | 1 | 2 | 0 | 0.92525 | 10.6728 | 0.48636 | 1.361 | 0 | 23 | 2013 | 2062 | 1 | gas_furnace 2017 high | 0 | 0 | 0 | 0 | 0 | 0 | 0 | 0 | 0 | 0 | 0 | Mature | 1992 | 1 | 0 | 1
48 | 4 | 3 | 1 | 2 | 0 | 0.92525 | 10.6728 | 0.48636 | 1.3074 | 0 | 23 | 2013 | 2062 | 1 | gas_furnace 2017 high | 0 | 0 | 0 | 0 | 0 | 0 | 0 | 0 | 0 | 0 | 0 | Mature | 1992 | 1 | 0 | 1
48 | 4 | 4 | 1 | 2 | 0 | 0.92525 | 10.6728 | 0.48636 | 1.0139 | 0 | 23 | 2013 | 2062 | 1 | gas_furnace 2017 high | 0 | 0 | 0 | 0 | 0 | 0 | 0 | 0 | 0 | 0 | 0 | Mature | 1992 | 1 | 0 | 1
48 | 4 | 5 | 1 | 2 | 0 | 0.92525 | 10.6728 | 0.48636 | 1.0428 | 0 | 23 | 2013 | 2062 | 1 | gas_furnace 2017 high | 0 | 0 | 0 | 0 | 0 | 0 | 0 | 0 | 0 | 0 | 0 | Mature | 1992 | 1 | 0 | 1
48 | 4 | 6 | 1 | 2 | 0 | 0.92525 | 10.6728 | 0.48636 | 0.50429 | 0 | 23 | 2013 | 2062 | 1 | gas_furnace 2017 high | 0 | 0 | 0 | 0 | 0 | 0 | 0 | 0 | 0 | 0 | 0 | Mature | 1992 | 1 | 0 | 1
48 | 4 | 7 | 1 | 2 | 0 | 0.92525 | 10.6728 | 0.48636 | 0.97389 | 0 | 23 | 2013 | 2062 | 1 | gas_furnace 2017 high | 0 | 0 | 0 | 0 | 0 | 0 | 0 | 0 | 0 | 0 | 0 | Mature | 1992 | 1 | 0 | 1
48 | 4 | 8 | 1 | 2 | 0 | 0.92525 | 10.6728 | 0.48636 | 1.3021 | 0 | 23 | 2013 | 2062 | 1 | gas_furnace 2017 high | 0 | 0 | 0 | 0 | 0 | 0 | 0 | 0 | 0 | 0 | 0 | Mature | 1992 | 1 | 0 | 1
48 | 4 | 9 | 1 | 2 | 0 | 0.92525 | 10.6728 | 0.48636 | 1.3802 | 0 | 23 | 2013 | 2062 | 1 | gas_furnace 2017 high | 0 | 0 | 0 | 0 | 0 | 0 | 0 | 0 | 0 | 0 | 0 | Mature | 1992 | 1 | 0 | 1
48 | 5 | 1 | 1 | 2 | 0 | 0.78525 | 7.0041 | 0.54123 | 0 | 0 | 23 | 2020 | 2062 | 1 | gas_furnace 2020 typical/ 2023 standard | 0 | 0 | 0 | 0 | 0 | 0 | 0 | 0 | 0 | 0 | 0 | Mature | 1992 | 1 | 0 | 1
48 | 5 | 2 | 1 | 2 | 0 | 0.78525 | 7.0041 | 0.54123 | 0 | 0 | 23 | 2020 | 2062 | 1 | gas_furnace 2020 typical/ 2023 standard | 0 | 0 | 0 | 0 | 0 | 0 | 0 | 0 | 0 | 0 | 0 | Mature | 1992 | 1 | 0 | 1
48 | 5 | 3 | 1 | 2 | 0 | 0.78525 | 7.0041 | 0.54123 | 0 | 0 | 23 | 2020 | 2062 | 1 | gas_furnace 2020 typical/ 2023 standard | 0 | 0 | 0 | 0 | 0 | 0 | 0 | 0 | 0 | 0 | 0 | Mature | 1992 | 1 | 0 | 1
48 | 5 | 4 | 1 | 2 | 0 | 0.78525 | 7.0041 | 0.54123 | 0 | 0 | 23 | 2020 | 2062 | 1 | gas_furnace 2020 typical/ 2023 standard | 0 | 0 | 0 | 0 | 0 | 0 | 0 | 0 | 0 | 0 | 0 | Mature | 1992 | 1 | 0 | 1
48 | 5 | 5 | 1 | 2 | 0 | 0.78525 | 7.0041 | 0.54123 | 0 | 0 | 23 | 2020 | 2062 | 1 | gas_furnace 2020 typical/ 2023 standard | 0 | 0 | 0 | 0 | 0 | 0 | 0 | 0 | 0 | 0 | 0 | Mature | 1992 | 1 | 0 | 1
48 | 5 | 6 | 1 | 2 | 0 | 0.78525 | 7.0041 | 0.54123 | 0 | 0 | 23 | 2020 | 2062 | 1 | gas_furnace 2020 typical/ 2023 standard | 0 | 0 | 0 | 0 | 0 | 0 | 0 | 0 | 0 | 0 | 0 | Mature | 1992 | 1 | 0 | 1
48 | 5 | 7 | 1 | 2 | 0 | 0.78525 | 7.0041 | 0.54123 | 0 | 0 | 23 | 2020 | 2062 | 1 | gas_furnace 2020 typical/ 2023 standard | 0 | 0 | 0 | 0 | 0 | 0 | 0 | 0 | 0 | 0 | 0 | Mature | 1992 | 1 | 0 | 1
48 | 5 | 8 | 1 | 2 | 0 | 0.78525 | 7.0041 | 0.54123 | 0 | 0 | 23 | 2020 | 2062 | 1 | gas_furnace 2020 typical/ 2023 standard | 0 | 0 | 0 | 0 | 0 | 0 | 0 | 0 | 0 | 0 | 0 | Mature | 1992 | 1 | 0 | 1
48 | 5 | 9 | 1 | 2 | 0 | 0.78525 | 7.0041 | 0.54123 | 0 | 0 | 23 | 2020 | 2062 | 1 | gas_furnace 2020 typical/ 2023 standard | 0 | 0 | 0 | 0 | 0 | 0 | 0 | 0 | 0 | 0 | 0 | Mature | 1992 | 1 | 0 | 1
49 | 1 | 1 | 1 | 2 | 0.28565 | 0.77 | 33.8068 | 2.3458 | 0 | 0 | 30 | 2012 | 2012 | 1 | gas_boiler 2012 installed base | 0 | 0 | 0 | 0 | 0 | 0 | 0 | 0 | 0 | 0 | 0 | Mature | 1992 | 1 | 0 | 1
49 | 1 | 2 | 1 | 2 | 0.39146 | 0.77 | 33.8068 | 2.3458 | 0 | 0 | 30 | 2012 | 2012 | 1 | gas_boiler 2012 installed base | 0 | 0 | 0 | 0 | 0 | 0 | 0 | 0 | 0 | 0 | 0 | Mature | 1992 | 1 | 0 | 1
49 | 1 | 3 | 1 | 2 | 0.38168 | 0.77 | 33.8068 | 2.3458 | 0 | 0 | 30 | 2012 | 2012 | 1 | gas_boiler 2012 installed base | 0 | 0 | 0 | 0 | 0 | 0 | 0 | 0 | 0 | 0 | 0 | Mature | 1992 | 1 | 0 | 1
49 | 1 | 4 | 1 | 2 | 0.31037 | 0.77 | 33.8068 | 2.3458 | 0 | 0 | 30 | 2012 | 2012 | 1 | gas_boiler 2012 installed base | 0 | 0 | 0 | 0 | 0 | 0 | 0 | 0 | 0 | 0 | 0 | Mature | 1992 | 1 | 0 | 1
49 | 1 | 5 | 1 | 2 | 0.2218 | 0.77 | 33.8068 | 2.3458 | 0 | 0 | 30 | 2012 | 2012 | 1 | gas_boiler 2012 installed base | 0 | 0 | 0 | 0 | 0 | 0 | 0 | 0 | 0 | 0 | 0 | Mature | 1992 | 1 | 0 | 1
49 | 1 | 6 | 1 | 2 | 0.21448 | 0.77 | 33.8068 | 2.3458 | 0 | 0 | 30 | 2012 | 2012 | 1 | gas_boiler 2012 installed base | 0 | 0 | 0 | 0 | 0 | 0 | 0 | 0 | 0 | 0 | 0 | Mature | 1992 | 1 | 0 | 1
49 | 1 | 7 | 1 | 2 | 0.20268 | 0.77 | 33.8068 | 2.3458 | 0 | 0 | 30 | 2012 | 2012 | 1 | gas_boiler 2012 installed base | 0 | 0 | 0 | 0 | 0 | 0 | 0 | 0 | 0 | 0 | 0 | Mature | 1992 | 1 | 0 | 1
49 | 1 | 8 | 1 | 2 | 0.27776 | 0.77 | 33.8068 | 2.3458 | 0 | 0 | 30 | 2012 | 2012 | 1 | gas_boiler 2012 installed base | 0 | 0 | 0 | 0 | 0 | 0 | 0 | 0 | 0 | 0 | 0 | Mature | 1992 | 1 | 0 | 1
49 | 1 | 9 | 1 | 2 | 0.20969 | 0.77 | 33.8068 | 2.3458 | 0 | 0 | 30 | 2012 | 2012 | 1 | gas_boiler 2012 installed base | 0 | 0 | 0 | 0 | 0 | 0 | 0 | 0 | 0 | 0 | 0 | Mature | 1992 | 1 | 0 | 1
49 | 2 | 1 | 1 | 2 | 0 | 0.8 | 40.3125 | 2.8125 | 0 | 0 | 25 | 2013 | 2062 | 1 | gas_boiler 2017 current standard | 0 | 0 | 0 | 0 | 0 | 0 | 0 | 0 | 0 | 0 | 0 | Mature | 1992 | 1 | 0 | 1
49 | 2 | 2 | 1 | 2 | 0 | 0.8 | 40.3125 | 2.8125 | 0 | 0 | 25 | 2013 | 2062 | 1 | gas_boiler 2017 current standard | 0 | 0 | 0 | 0 | 0 | 0 | 0 | 0 | 0 | 0 | 0 | Mature | 1992 | 1 | 0 | 1
49 | 2 | 3 | 1 | 2 | 0 | 0.8 | 40.3125 | 2.8125 | 0 | 0 | 25 | 2013 | 2062 | 1 | gas_boiler 2017 current standard | 0 | 0 | 0 | 0 | 0 | 0 | 0 | 0 | 0 | 0 | 0 | Mature | 1992 | 1 | 0 | 1
49 | 2 | 4 | 1 | 2 | 0 | 0.8 | 40.3125 | 2.8125 | 0 | 0 | 25 | 2013 | 2062 | 1 | gas_boiler 2017 current standard | 0 | 0 | 0 | 0 | 0 | 0 | 0 | 0 | 0 | 0 | 0 | Mature | 1992 | 1 | 0 | 1
49 | 2 | 5 | 1 | 2 | 0 | 0.8 | 40.3125 | 2.8125 | 0 | 0 | 25 | 2013 | 2062 | 1 | gas_boiler 2017 current standard | 0 | 0 | 0 | 0 | 0 | 0 | 0 | 0 | 0 | 0 | 0 | Mature | 1992 | 1 | 0 | 1
49 | 2 | 6 | 1 | 2 | 0 | 0.8 | 40.3125 | 2.8125 | 0 | 0 | 25 | 2013 | 2062 | 1 | gas_boiler 2017 current standard | 0 | 0 | 0 | 0 | 0 | 0 | 0 | 0 | 0 | 0 | 0 | Mature | 1992 | 1 | 0 | 1
49 | 2 | 7 | 1 | 2 | 0 | 0.8 | 40.3125 | 2.8125 | 0 | 0 | 25 | 2013 | 2062 | 1 | gas_boiler 2017 current standard | 0 | 0 | 0 | 0 | 0 | 0 | 0 | 0 | 0 | 0 | 0 | Mature | 1992 | 1 | 0 | 1
49 | 2 | 8 | 1 | 2 | 0 | 0.8 | 40.3125 | 2.8125 | 0 | 0 | 25 | 2013 | 2062 | 1 | gas_boiler 2017 current standard | 0 | 0 | 0 | 0 | 0 | 0 | 0 | 0 | 0 | 0 | 0 | Mature | 1992 | 1 | 0 | 1
49 | 2 | 9 | 1 | 2 | 0 | 0.8 | 40.3125 | 2.8125 | 0 | 0 | 25 | 2013 | 2062 | 1 | gas_boiler 2017 current standard | 0 | 0 | 0 | 0 | 0 | 0 | 0 | 0 | 0 | 0 | 0 | Mature | 1992 | 1 | 0 | 1
49 | 3 | 1 | 1 | 2 | 0 | 0.85 | 47.7206 | 2.6471 | 0 | 0 | 25 | 2013 | 2062 | 1 | gas_boiler 2017 typical | 0 | 0 | 0 | 0 | 0 | 0 | 0 | 0 | 0 | 0 | 0 | Mature | 1992 | 1 | 0 | 1
49 | 3 | 2 | 1 | 2 | 0 | 0.85 | 47.7206 | 2.6471 | 0 | 0 | 25 | 2013 | 2062 | 1 | gas_boiler 2017 typical | 0 | 0 | 0 | 0 | 0 | 0 | 0 | 0 | 0 | 0 | 0 | Mature | 1992 | 1 | 0 | 1
49 | 3 | 3 | 1 | 2 | 0 | 0.85 | 47.7206 | 2.6471 | 0 | 0 | 25 | 2013 | 2062 | 1 | gas_boiler 2017 typical | 0 | 0 | 0 | 0 | 0 | 0 | 0 | 0 | 0 | 0 | 0 | Mature | 1992 | 1 | 0 | 1
49 | 3 | 4 | 1 | 2 | 0 | 0.85 | 47.7206 | 2.6471 | 0 | 0 | 25 | 2013 | 2062 | 1 | gas_boiler 2017 typical | 0 | 0 | 0 | 0 | 0 | 0 | 0 | 0 | 0 | 0 | 0 | Mature | 1992 | 1 | 0 | 1
49 | 3 | 5 | 1 | 2 | 0 | 0.85 | 47.7206 | 2.6471 | 0 | 0 | 25 | 2013 | 2062 | 1 | gas_boiler 2017 typical | 0 | 0 | 0 | 0 | 0 | 0 | 0 | 0 | 0 | 0 | 0 | Mature | 1992 | 1 | 0 | 1
49 | 3 | 6 | 1 | 2 | 0 | 0.85 | 47.7206 | 2.6471 | 0 | 0 | 25 | 2013 | 2062 | 1 | gas_boiler 2017 typical | 0 | 0 | 0 | 0 | 0 | 0 | 0 | 0 | 0 | 0 | 0 | Mature | 1992 | 1 | 0 | 1
49 | 3 | 7 | 1 | 2 | 0 | 0.85 | 47.7206 | 2.6471 | 0 | 0 | 25 | 2013 | 2062 | 1 | gas_boiler 2017 typical | 0 | 0 | 0 | 0 | 0 | 0 | 0 | 0 | 0 | 0 | 0 | Mature | 1992 | 1 | 0 | 1
49 | 3 | 8 | 1 | 2 | 0 | 0.85 | 47.7206 | 2.6471 | 0 | 0 | 25 | 2013 | 2062 | 1 | gas_boiler 2017 typical | 0 | 0 | 0 | 0 | 0 | 0 | 0 | 0 | 0 | 0 | 0 | Mature | 1992 | 1 | 0 | 1
49 | 3 | 9 | 1 | 2 | 0 | 0.85 | 47.7206 | 2.6471 | 0 | 0 | 25 | 2013 | 2062 | 1 | gas_boiler 2017 typical | 0 | 0 | 0 | 0 | 0 | 0 | 0 | 0 | 0 | 0 | 0 | Mature | 1992 | 1 | 0 | 1
49 | 4 | 1 | 1 | 2 | 0 | 0.93 | 57.3253 | 2.4194 | 0 | 0 | 25 | 2013 | 2062 | 1 | gas_boiler 2017 mid-range | 0 | 0 | 0 | 0 | 0 | 0 | 0 | 0 | 0 | 0 | 0 | Mature | 1992 | 1 | 0 | 1
49 | 4 | 2 | 1 | 2 | 0 | 0.93 | 57.3253 | 2.4194 | 0 | 0 | 25 | 2013 | 2062 | 1 | gas_boiler 2017 mid-range | 0 | 0 | 0 | 0 | 0 | 0 | 0 | 0 | 0 | 0 | 0 | Mature | 1992 | 1 | 0 | 1
49 | 4 | 3 | 1 | 2 | 0 | 0.93 | 57.3253 | 2.4194 | 0 | 0 | 25 | 2013 | 2062 | 1 | gas_boiler 2017 mid-range | 0 | 0 | 0 | 0 | 0 | 0 | 0 | 0 | 0 | 0 | 0 | Mature | 1992 | 1 | 0 | 1
49 | 4 | 4 | 1 | 2 | 0 | 0.93 | 57.3253 | 2.4194 | 0 | 0 | 25 | 2013 | 2062 | 1 | gas_boiler 2017 mid-range | 0 | 0 | 0 | 0 | 0 | 0 | 0 | 0 | 0 | 0 | 0 | Mature | 1992 | 1 | 0 | 1
49 | 4 | 5 | 1 | 2 | 0 | 0.93 | 57.3253 | 2.4194 | 0 | 0 | 25 | 2013 | 2062 | 1 | gas_boiler 2017 mid-range | 0 | 0 | 0 | 0 | 0 | 0 | 0 | 0 | 0 | 0 | 0 | Mature | 1992 | 1 | 0 | 1
49 | 4 | 6 | 1 | 2 | 0 | 0.93 | 57.3253 | 2.4194 | 0 | 0 | 25 | 2013 | 2062 | 1 | gas_boiler 2017 mid-range | 0 | 0 | 0 | 0 | 0 | 0 | 0 | 0 | 0 | 0 | 0 | Mature | 1992 | 1 | 0 | 1
49 | 4 | 7 | 1 | 2 | 0 | 0.93 | 57.3253 | 2.4194 | 0 | 0 | 25 | 2013 | 2062 | 1 | gas_boiler 2017 mid-range | 0 | 0 | 0 | 0 | 0 | 0 | 0 | 0 | 0 | 0 | 0 | Mature | 1992 | 1 | 0 | 1
49 | 4 | 8 | 1 | 2 | 0 | 0.93 | 57.3253 | 2.4194 | 0 | 0 | 25 | 2013 | 2062 | 1 | gas_boiler 2017 mid-range | 0 | 0 | 0 | 0 | 0 | 0 | 0 | 0 | 0 | 0 | 0 | Mature | 1992 | 1 | 0 | 1
49 | 4 | 9 | 1 | 2 | 0 | 0.93 | 57.3253 | 2.4194 | 0 | 0 | 25 | 2013 | 2062 | 1 | gas_boiler 2017 mid-range | 0 | 0 | 0 | 0 | 0 | 0 | 0 | 0 | 0 | 0 | 0 | Mature | 1992 | 1 | 0 | 1
49 | 5 | 1 | 1 | 2 | 0 | 0.99 | 59.0278 | 2.2727 | 4.5327 | 0 | 25 | 2013 | 2062 | 1 | gas_boiler 2017 high | 0 | 0 | 0 | 0 | 0 | 0 | 0 | 0 | 0 | 0 | 0 | Mature | 1992 | 1 | 0 | 1
49 | 5 | 2 | 1 | 2 | 0 | 0.99 | 59.0278 | 2.2727 | 3.1041 | 0 | 25 | 2013 | 2062 | 1 | gas_boiler 2017 high | 0 | 0 | 0 | 0 | 0 | 0 | 0 | 0 | 0 | 0 | 0 | Mature | 1992 | 1 | 0 | 1
49 | 5 | 3 | 1 | 2 | 0 | 0.99 | 59.0278 | 2.2727 | 2.8558 | 0 | 25 | 2013 | 2062 | 1 | gas_boiler 2017 high | 0 | 0 | 0 | 0 | 0 | 0 | 0 | 0 | 0 | 0 | 0 | Mature | 1992 | 1 | 0 | 1
49 | 5 | 4 | 1 | 2 | 0 | 0.99 | 59.0278 | 2.2727 | 0.75517 | 0 | 25 | 2013 | 2062 | 1 | gas_boiler 2017 high | 0 | 0 | 0 | 0 | 0 | 0 | 0 | 0 | 0 | 0 | 0 | Mature | 1992 | 1 | 0 | 1
49 | 5 | 5 | 1 | 2 | 0 | 0.99 | 59.0278 | 2.2727 | 0.48481 | 0 | 25 | 2013 | 2062 | 1 | gas_boiler 2017 high | 0 | 0 | 0 | 0 | 0 | 0 | 0 | 0 | 0 | 0 | 0 | Mature | 1992 | 1 | 0 | 1
49 | 5 | 6 | 1 | 2 | 0 | 0.99 | 59.0278 | 2.2727 | 0 | 0 | 25 | 2013 | 2062 | 1 | gas_boiler 2017 high | 0 | 0 | 0 | 0 | 0 | 0 | 0 | 0 | 0 | 0 | 0 | Mature | 1992 | 1 | 0 | 1
49 | 5 | 7 | 1 | 2 | 0 | 0.99 | 59.0278 | 2.2727 | 0 | 0 | 25 | 2013 | 2062 | 1 | gas_boiler 2017 high | 0 | 0 | 0 | 0 | 0 | 0 | 0 | 0 | 0 | 0 | 0 | Mature | 1992 | 1 | 0 | 1
49 | 5 | 8 | 1 | 2 | 0 | 0.99 | 59.0278 | 2.2727 | 1.8918 | 0 | 25 | 2013 | 2062 | 1 | gas_boiler 2017 high | 0 | 0 | 0 | 0 | 0 | 0 | 0 | 0 | 0 | 0 | 0 | Mature | 1992 | 1 | 0 | 1
49 | 5 | 9 | 1 | 2 | 0 | 0.99 | 59.0278 | 2.2727 | 2.9036 | 0 | 25 | 2013 | 2062 | 1 | gas_boiler 2017 high | 0 | 0 | 0 | 0 | 0 | 0 | 0 | 0 | 0 | 0 | 0 | Mature | 1992 | 1 | 0 | 1
50 | 1 | 1 | 1 | 3 | 0.010913 | 0.78525 | 20.8532 | 0.95511 | 0 | 0 | 23 | 2012 | 2022 | 1 | oil_furnace 2012 installed base | 0 | 0 | 0 | 0 | 0 | 0 | 0 | 0 | 0 | 0 | 0 | Mature | 1992 | 1 | 0 | 1
50 | 1 | 2 | 1 | 3 | 0.0014357 | 0.78525 | 20.8532 | 0.95511 | 0 | 0 | 23 | 2012 | 2022 | 1 | oil_furnace 2012 installed base | 0 | 0 | 0 | 0 | 0 | 0 | 0 | 0 | 0 | 0 | 0 | Mature | 1992 | 1 | 0 | 1
50 | 1 | 3 | 1 | 3 | 0.0030554 | 0.78525 | 20.8532 | 0.95511 | 0 | 0 | 23 | 2012 | 2022 | 1 | oil_furnace 2012 installed base | 0 | 0 | 0 | 0 | 0 | 0 | 0 | 0 | 0 | 0 | 0 | Mature | 1992 | 1 | 0 | 1
50 | 1 | 4 | 1 | 3 | 0 | 0.78525 | 20.8532 | 0.95511 | 0 | 0 | 23 | 2012 | 2022 | 1 | oil_furnace 2012 installed base | 0 | 0 | 0 | 0 | 0 | 0 | 0 | 0 | 0 | 0 | 0 | Mature | 1992 | 1 | 0 | 1
50 | 1 | 5 | 1 | 3 | 0.00071643 | 0.78525 | 20.8532 | 0.95511 | 0 | 0 | 23 | 2012 | 2022 | 1 | oil_furnace 2012 installed base | 0 | 0 | 0 | 0 | 0 | 0 | 0 | 0 | 0 | 0 | 0 | Mature | 1992 | 1 | 0 | 1
50 | 1 | 6 | 1 | 3 | 0.0011557 | 0.78525 | 20.8532 | 0.95511 | 0 | 0 | 23 | 2012 | 2022 | 1 | oil_furnace 2012 installed base | 0 | 0 | 0 | 0 | 0 | 0 | 0 | 0 | 0 | 0 | 0 | Mature | 1992 | 1 | 0 | 1
50 | 1 | 7 | 1 | 3 | 0 | 0.78525 | 20.8532 | 0.95511 | 0 | 0 | 23 | 2012 | 2022 | 1 | oil_furnace 2012 installed base | 0 | 0 | 0 | 0 | 0 | 0 | 0 | 0 | 0 | 0 | 0 | Mature | 1992 | 1 | 0 | 1
50 | 1 | 8 | 1 | 3 | 0.00014868 | 0.78525 | 20.8532 | 0.95511 | 0 | 0 | 23 | 2012 | 2022 | 1 | oil_furnace 2012 installed base | 0 | 0 | 0 | 0 | 0 | 0 | 0 | 0 | 0 | 0 | 0 | Mature | 1992 | 1 | 0 | 1
50 | 1 | 9 | 1 | 3 | 0 | 0.78525 | 20.8532 | 0.95511 | 0 | 0 | 23 | 2012 | 2022 | 1 | oil_furnace 2012 installed base | 0 | 0 | 0 | 0 | 0 | 0 | 0 | 0 | 0 | 0 | 0 | Mature | 1992 | 1 | 0 | 1
50 | 2 | 1 | 1 | 3 | 0 | 0.79525 | 20.7482 | 0.9431 | 0 | 0 | 23 | 2013 | 2062 | 1 | oil_furnace 2017 typical/ 2023 standard | 0 | 0 | 0 | 0 | 0 | 0 | 0 | 0 | 0 | 0 | 0 | Mature | 1992 | 1 | 0 | 1
50 | 2 | 2 | 1 | 3 | 0 | 0.79525 | 20.7482 | 0.9431 | 0 | 0 | 23 | 2013 | 2062 | 1 | oil_furnace 2017 typical/ 2023 standard | 0 | 0 | 0 | 0 | 0 | 0 | 0 | 0 | 0 | 0 | 0 | Mature | 1992 | 1 | 0 | 1
50 | 2 | 3 | 1 | 3 | 0 | 0.79525 | 20.7482 | 0.9431 | 0 | 0 | 23 | 2013 | 2062 | 1 | oil_furnace 2017 typical/ 2023 standard | 0 | 0 | 0 | 0 | 0 | 0 | 0 | 0 | 0 | 0 | 0 | Mature | 1992 | 1 | 0 | 1
50 | 2 | 4 | 1 | 3 | 0 | 0.79525 | 20.7482 | 0.9431 | 0 | 0 | 23 | 2013 | 2062 | 1 | oil_furnace 2017 typical/ 2023 standard | 0 | 0 | 0 | 0 | 0 | 0 | 0 | 0 | 0 | 0 | 0 | Mature | 1992 | 1 | 0 | 1
50 | 2 | 5 | 1 | 3 | 0 | 0.79525 | 20.7482 | 0.9431 | 0 | 0 | 23 | 2013 | 2062 | 1 | oil_furnace 2017 typical/ 2023 standard | 0 | 0 | 0 | 0 | 0 | 0 | 0 | 0 | 0 | 0 | 0 | Mature | 1992 | 1 | 0 | 1
50 | 2 | 6 | 1 | 3 | 0 | 0.79525 | 20.7482 | 0.9431 | 0 | 0 | 23 | 2013 | 2062 | 1 | oil_furnace 2017 typical/ 2023 standard | 0 | 0 | 0 | 0 | 0 | 0 | 0 | 0 | 0 | 0 | 0 | Mature | 1992 | 1 | 0 | 1
50 | 2 | 7 | 1 | 3 | 0 | 0.79525 | 20.7482 | 0.9431 | 0 | 0 | 23 | 2013 | 2062 | 1 | oil_furnace 2017 typical/ 2023 standard | 0 | 0 | 0 | 0 | 0 | 0 | 0 | 0 | 0 | 0 | 0 | Mature | 1992 | 1 | 0 | 1
50 | 2 | 8 | 1 | 3 | 0 | 0.79525 | 20.7482 | 0.9431 | 0 | 0 | 23 | 2013 | 2062 | 1 | oil_furnace 2017 typical/ 2023 standard | 0 | 0 | 0 | 0 | 0 | 0 | 0 | 0 | 0 | 0 | 0 | Mature | 1992 | 1 | 0 | 1
50 | 2 | 9 | 1 | 3 | 0 | 0.79525 | 20.7482 | 0.9431 | 0 | 0 | 23 | 2013 | 2062 | 1 | oil_furnace 2017 typical/ 2023 standard | 0 | 0 | 0 | 0 | 0 | 0 | 0 | 0 | 0 | 0 | 0 | Mature | 1992 | 1 | 0 | 1
50 | 3 | 1 | 1 | 3 | 0 | 0.82525 | 20.4483 | 0.90882 | 0 | 0 | 23 | 2020 | 2062 | 1 | oil_furnace 2020 typical | 0 | 0 | 0 | 0 | 0 | 0 | 0 | 0 | 0 | 0 | 0 | Mature | 1992 | 1 | 0 | 1
50 | 3 | 2 | 1 | 3 | 0 | 0.82525 | 20.4483 | 0.90882 | 0 | 0 | 23 | 2020 | 2062 | 1 | oil_furnace 2020 typical | 0 | 0 | 0 | 0 | 0 | 0 | 0 | 0 | 0 | 0 | 0 | Mature | 1992 | 1 | 0 | 1
50 | 3 | 3 | 1 | 3 | 0 | 0.82525 | 20.4483 | 0.90882 | 0 | 0 | 23 | 2020 | 2062 | 1 | oil_furnace 2020 typical | 0 | 0 | 0 | 0 | 0 | 0 | 0 | 0 | 0 | 0 | 0 | Mature | 1992 | 1 | 0 | 1
50 | 3 | 4 | 1 | 3 | 0 | 0.82525 | 20.4483 | 0.90882 | 0 | 0 | 23 | 2020 | 2062 | 1 | oil_furnace 2020 typical | 0 | 0 | 0 | 0 | 0 | 0 | 0 | 0 | 0 | 0 | 0 | Mature | 1992 | 1 | 0 | 1
50 | 3 | 5 | 1 | 3 | 0 | 0.82525 | 20.4483 | 0.90882 | 0 | 0 | 23 | 2020 | 2062 | 1 | oil_furnace 2020 typical | 0 | 0 | 0 | 0 | 0 | 0 | 0 | 0 | 0 | 0 | 0 | Mature | 1992 | 1 | 0 | 1
50 | 3 | 6 | 1 | 3 | 0 | 0.82525 | 20.4483 | 0.90882 | 0 | 0 | 23 | 2020 | 2062 | 1 | oil_furnace 2020 typical | 0 | 0 | 0 | 0 | 0 | 0 | 0 | 0 | 0 | 0 | 0 | Mature | 1992 | 1 | 0 | 1
50 | 3 | 7 | 1 | 3 | 0 | 0.82525 | 20.4483 | 0.90882 | 0 | 0 | 23 | 2020 | 2062 | 1 | oil_furnace 2020 typical | 0 | 0 | 0 | 0 | 0 | 0 | 0 | 0 | 0 | 0 | 0 | Mature | 1992 | 1 | 0 | 1
50 | 3 | 8 | 1 | 3 | 0 | 0.82525 | 20.4483 | 0.90882 | 0 | 0 | 23 | 2020 | 2062 | 1 | oil_furnace 2020 typical | 0 | 0 | 0 | 0 | 0 | 0 | 0 | 0 | 0 | 0 | 0 | Mature | 1992 | 1 | 0 | 1
50 | 3 | 9 | 1 | 3 | 0 | 0.82525 | 20.4483 | 0.90882 | 0 | 0 | 23 | 2020 | 2062 | 1 | oil_furnace 2020 typical | 0 | 0 | 0 | 0 | 0 | 0 | 0 | 0 | 0 | 0 | 0 | Mature | 1992 | 1 | 0 | 1
51 | 1 | 1 | 1 | 3 | 0.22702 | 0.81 | 19.1615 | 1.4866 | 0 | 0 | 30 | 2012 | 2012 | 1 | oil_boiler 2012 installed base | 0 | 0 | 0 | 0 | 0 | 0 | 0 | 0 | 0 | 0 | 0 | Mature | 1992 | 1 | 0 | 1
51 | 1 | 2 | 1 | 3 | 0.0797 | 0.81 | 19.1615 | 1.4866 | 0 | 0 | 30 | 2012 | 2012 | 1 | oil_boiler 2012 installed base | 0 | 0 | 0 | 0 | 0 | 0 | 0 | 0 | 0 | 0 | 0 | Mature | 1992 | 1 | 0 | 1
51 | 1 | 3 | 1 | 3 | 0.00026844 | 0.81 | 19.1615 | 1.4866 | 0 | 0 | 30 | 2012 | 2012 | 1 | oil_boiler 2012 installed base | 0 | 0 | 0 | 0 | 0 | 0 | 0 | 0 | 0 | 0 | 0 | Mature | 1992 | 1 | 0 | 1
51 | 1 | 4 | 1 | 3 | 0.0022574 | 0.81 | 19.1615 | 1.4866 | 0 | 0 | 30 | 2012 | 2012 | 1 | oil_boiler 2012 installed base | 0 | 0 | 0 | 0 | 0 | 0 | 0 | 0 | 0 | 0 | 0 | Mature | 1992 | 1 | 0 | 1
51 | 1 | 5 | 1 | 3 | 0.017938 | 0.81 | 19.1615 | 1.4866 | 0 | 0 | 30 | 2012 | 2012 | 1 | oil_boiler 2012 installed base | 0 | 0 | 0 | 0 | 0 | 0 | 0 | 0 | 0 | 0 | 0 | Mature | 1992 | 1 | 0 | 1
51 | 1 | 6 | 1 | 3 | 0 | 0.81 | 19.1615 | 1.4866 | 0 | 0 | 30 | 2012 | 2012 | 1 | oil_boiler 2012 installed base | 0 | 0 | 0 | 0 | 0 | 0 | 0 | 0 | 0 | 0 | 0 | Mature | 1992 | 1 | 0 | 1
51 | 1 | 7 | 1 | 3 | 0 | 0.81 | 19.1615 | 1.4866 | 0 | 0 | 30 | 2012 | 2012 | 1 | oil_boiler 2012 installed base | 0 | 0 | 0 | 0 | 0 | 0 | 0 | 0 | 0 | 0 | 0 | Mature | 1992 | 1 | 0 | 1
51 | 1 | 8 | 1 | 3 | 9.9525e-05 | 0.81 | 19.1615 | 1.4866 | 0 | 0 | 30 | 2012 | 2012 | 1 | oil_boiler 2012 installed base | 0 | 0 | 0 | 0 | 0 | 0 | 0 | 0 | 0 | 0 | 0 | Mature | 1992 | 1 | 0 | 1
51 | 1 | 9 | 1 | 3 | 0 | 0.81 | 19.1615 | 1.4866 | 0 | 0 | 30 | 2012 | 2012 | 1 | oil_boiler 2012 installed base | 0 | 0 | 0 | 0 | 0 | 0 | 0 | 0 | 0 | 0 | 0 | Mature | 1992 | 1 | 0 | 1
51 | 2 | 1 | 1 | 3 | 0 | 0.82 | 42.6829 | 3.5061 | 0 | 0 | 25 | 2013 | 2062 | 1 | oil_boiler 2017 current standard | 0 | 0 | 0 | 0 | 0 | 0 | 0 | 0 | 0 | 0 | 0 | Mature | 1992 | 1 | 0 | 1
51 | 2 | 2 | 1 | 3 | 0 | 0.82 | 42.6829 | 3.5061 | 0 | 0 | 25 | 2013 | 2062 | 1 | oil_boiler 2017 current standard | 0 | 0 | 0 | 0 | 0 | 0 | 0 | 0 | 0 | 0 | 0 | Mature | 1992 | 1 | 0 | 1
51 | 2 | 3 | 1 | 3 | 0 | 0.82 | 42.6829 | 3.5061 | 0 | 0 | 25 | 2013 | 2062 | 1 | oil_boiler 2017 current standard | 0 | 0 | 0 | 0 | 0 | 0 | 0 | 0 | 0 | 0 | 0 | Mature | 1992 | 1 | 0 | 1
51 | 2 | 4 | 1 | 3 | 0 | 0.82 | 42.6829 | 3.5061 | 0 | 0 | 25 | 2013 | 2062 | 1 | oil_boiler 2017 current standard | 0 | 0 | 0 | 0 | 0 | 0 | 0 | 0 | 0 | 0 | 0 | Mature | 1992 | 1 | 0 | 1
51 | 2 | 5 | 1 | 3 | 0 | 0.82 | 42.6829 | 3.5061 | 0 | 0 | 25 | 2013 | 2062 | 1 | oil_boiler 2017 current standard | 0 | 0 | 0 | 0 | 0 | 0 | 0 | 0 | 0 | 0 | 0 | Mature | 1992 | 1 | 0 | 1
51 | 2 | 6 | 1 | 3 | 0 | 0.82 | 42.6829 | 3.5061 | 0 | 0 | 25 | 2013 | 2062 | 1 | oil_boiler 2017 current standard | 0 | 0 | 0 | 0 | 0 | 0 | 0 | 0 | 0 | 0 | 0 | Mature | 1992 | 1 | 0 | 1
51 | 2 | 7 | 1 | 3 | 0 | 0.82 | 42.6829 | 3.5061 | 0 | 0 | 25 | 2013 | 2062 | 1 | oil_boiler 2017 current standard | 0 | 0 | 0 | 0 | 0 | 0 | 0 | 0 | 0 | 0 | 0 | Mature | 1992 | 1 | 0 | 1
51 | 2 | 8 | 1 | 3 | 0 | 0.82 | 42.6829 | 3.5061 | 0 | 0 | 25 | 2013 | 2062 | 1 | oil_boiler 2017 current standard | 0 | 0 | 0 | 0 | 0 | 0 | 0 | 0 | 0 | 0 | 0 | Mature | 1992 | 1 | 0 | 1
51 | 2 | 9 | 1 | 3 | 0 | 0.82 | 42.6829 | 3.5061 | 0 | 0 | 25 | 2013 | 2062 | 1 | oil_boiler 2017 current standard | 0 | 0 | 0 | 0 | 0 | 0 | 0 | 0 | 0 | 0 | 0 | Mature | 1992 | 1 | 0 | 1
51 | 3 | 1 | 1 | 3 | 0 | 0.85 | 46.3235 | 3.3824 | 0 | 0 | 25 | 2013 | 2062 | 1 | oil_boiler 2017 typical | 0 | 0 | 0 | 0 | 0 | 0 | 0 | 0 | 0 | 0 | 0 | Mature | 1992 | 1 | 0 | 1
51 | 3 | 2 | 1 | 3 | 0 | 0.85 | 46.3235 | 3.3824 | 0 | 0 | 25 | 2013 | 2062 | 1 | oil_boiler 2017 typical | 0 | 0 | 0 | 0 | 0 | 0 | 0 | 0 | 0 | 0 | 0 | Mature | 1992 | 1 | 0 | 1
51 | 3 | 3 | 1 | 3 | 0 | 0.85 | 46.3235 | 3.3824 | 0 | 0 | 25 | 2013 | 2062 | 1 | oil_boiler 2017 typical | 0 | 0 | 0 | 0 | 0 | 0 | 0 | 0 | 0 | 0 | 0 | Mature | 1992 | 1 | 0 | 1
51 | 3 | 4 | 1 | 3 | 0 | 0.85 | 46.3235 | 3.3824 | 0 | 0 | 25 | 2013 | 2062 | 1 | oil_boiler 2017 typical | 0 | 0 | 0 | 0 | 0 | 0 | 0 | 0 | 0 | 0 | 0 | Mature | 1992 | 1 | 0 | 1
51 | 3 | 5 | 1 | 3 | 0 | 0.85 | 46.3235 | 3.3824 | 0 | 0 | 25 | 2013 | 2062 | 1 | oil_boiler 2017 typical | 0 | 0 | 0 | 0 | 0 | 0 | 0 | 0 | 0 | 0 | 0 | Mature | 1992 | 1 | 0 | 1
51 | 3 | 6 | 1 | 3 | 0 | 0.85 | 46.3235 | 3.3824 | 0 | 0 | 25 | 2013 | 2062 | 1 | oil_boiler 2017 typical | 0 | 0 | 0 | 0 | 0 | 0 | 0 | 0 | 0 | 0 | 0 | Mature | 1992 | 1 | 0 | 1
51 | 3 | 7 | 1 | 3 | 0 | 0.85 | 46.3235 | 3.3824 | 0 | 0 | 25 | 2013 | 2062 | 1 | oil_boiler 2017 typical | 0 | 0 | 0 | 0 | 0 | 0 | 0 | 0 | 0 | 0 | 0 | Mature | 1992 | 1 | 0 | 1
51 | 3 | 8 | 1 | 3 | 0 | 0.85 | 46.3235 | 3.3824 | 0 | 0 | 25 | 2013 | 2062 | 1 | oil_boiler 2017 typical | 0 | 0 | 0 | 0 | 0 | 0 | 0 | 0 | 0 | 0 | 0 | Mature | 1992 | 1 | 0 | 1
51 | 3 | 9 | 1 | 3 | 0 | 0.85 | 46.3235 | 3.3824 | 0 | 0 | 25 | 2013 | 2062 | 1 | oil_boiler 2017 typical | 0 | 0 | 0 | 0 | 0 | 0 | 0 | 0 | 0 | 0 | 0 | Mature | 1992 | 1 | 0 | 1
51 | 4 | 1 | 1 | 3 | 0 | 0.97 | 68.6211 | 2.9639 | 0 | 0 | 25 | 2013 | 2062 | 1 | oil_boiler 2017 high | 0 | 0 | 0 | 0 | 0 | 0 | 0 | 0 | 0 | 0 | 0 | Mature | 1992 | 1 | 0 | 1
51 | 4 | 2 | 1 | 3 | 0 | 0.97 | 68.6211 | 2.9639 | 0 | 0 | 25 | 2013 | 2062 | 1 | oil_boiler 2017 high | 0 | 0 | 0 | 0 | 0 | 0 | 0 | 0 | 0 | 0 | 0 | Mature | 1992 | 1 | 0 | 1
51 | 4 | 3 | 1 | 3 | 0 | 0.97 | 68.6211 | 2.9639 | 0 | 0 | 25 | 2013 | 2062 | 1 | oil_boiler 2017 high | 0 | 0 | 0 | 0 | 0 | 0 | 0 | 0 | 0 | 0 | 0 | Mature | 1992 | 1 | 0 | 1
51 | 4 | 4 | 1 | 3 | 0 | 0.97 | 68.6211 | 2.9639 | 0 | 0 | 25 | 2013 | 2062 | 1 | oil_boiler 2017 high | 0 | 0 | 0 | 0 | 0 | 0 | 0 | 0 | 0 | 0 | 0 | Mature | 1992 | 1 | 0 | 1
51 | 4 | 5 | 1 | 3 | 0 | 0.97 | 68.6211 | 2.9639 | 0 | 0 | 25 | 2013 | 2062 | 1 | oil_boiler 2017 high | 0 | 0 | 0 | 0 | 0 | 0 | 0 | 0 | 0 | 0 | 0 | Mature | 1992 | 1 | 0 | 1
51 | 4 | 6 | 1 | 3 | 0 | 0.97 | 68.6211 | 2.9639 | 0 | 0 | 25 | 2013 | 2062 | 1 | oil_boiler 2017 high | 0 | 0 | 0 | 0 | 0 | 0 | 0 | 0 | 0 | 0 | 0 | Mature | 1992 | 1 | 0 | 1
51 | 4 | 7 | 1 | 3 | 0 | 0.97 | 68.6211 | 2.9639 | 0 | 0 | 25 | 2013 | 2062 | 1 | oil_boiler 2017 high | 0 | 0 | 0 | 0 | 0 | 0 | 0 | 0 | 0 | 0 | 0 | Mature | 1992 | 1 | 0 | 1
51 | 4 | 8 | 1 | 3 | 0 | 0.97 | 68.6211 | 2.9639 | 0 | 0 | 25 | 2013 | 2062 | 1 | oil_boiler 2017 high | 0 | 0 | 0 | 0 | 0 | 0 | 0 | 0 | 0 | 0 | 0 | Mature | 1992 | 1 | 0 | 1
51 | 4 | 9 | 1 | 3 | 0 | 0.97 | 68.6211 | 2.9639 | 0 | 0 | 25 | 2013 | 2062 | 1 | oil_boiler 2017 high | 0 | 0 | 0 | 0 | 0 | 0 | 0 | 0 | 0 | 0 | 0 | Mature | 1992 | 1 | 0 | 1
51 | 5 | 1 | 1 | 3 | 0 | 0.87 | 45.2586 | 3.3046 | 0 | 0 | 25 | 2030 | 2062 | 1 | oil_boiler 2030 typical | 0 | 0 | 0 | 0 | 0 | 0 | 0 | 0 | 0 | 0 | 0 | Mature | 1992 | 1 | 0 | 1
51 | 5 | 2 | 1 | 3 | 0 | 0.87 | 45.2586 | 3.3046 | 0 | 0 | 25 | 2030 | 2062 | 1 | oil_boiler 2030 typical | 0 | 0 | 0 | 0 | 0 | 0 | 0 | 0 | 0 | 0 | 0 | Mature | 1992 | 1 | 0 | 1
51 | 5 | 3 | 1 | 3 | 0 | 0.87 | 45.2586 | 3.3046 | 0 | 0 | 25 | 2030 | 2062 | 1 | oil_boiler 2030 typical | 0 | 0 | 0 | 0 | 0 | 0 | 0 | 0 | 0 | 0 | 0 | Mature | 1992 | 1 | 0 | 1
51 | 5 | 4 | 1 | 3 | 0 | 0.87 | 45.2586 | 3.3046 | 0 | 0 | 25 | 2030 | 2062 | 1 | oil_boiler 2030 typical | 0 | 0 | 0 | 0 | 0 | 0 | 0 | 0 | 0 | 0 | 0 | Mature | 1992 | 1 | 0 | 1
51 | 5 | 5 | 1 | 3 | 0 | 0.87 | 45.2586 | 3.3046 | 0 | 0 | 25 | 2030 | 2062 | 1 | oil_boiler 2030 typical | 0 | 0 | 0 | 0 | 0 | 0 | 0 | 0 | 0 | 0 | 0 | Mature | 1992 | 1 | 0 | 1
51 | 5 | 6 | 1 | 3 | 0 | 0.87 | 45.2586 | 3.3046 | 0 | 0 | 25 | 2030 | 2062 | 1 | oil_boiler 2030 typical | 0 | 0 | 0 | 0 | 0 | 0 | 0 | 0 | 0 | 0 | 0 | Mature | 1992 | 1 | 0 | 1
51 | 5 | 7 | 1 | 3 | 0 | 0.87 | 45.2586 | 3.3046 | 0 | 0 | 25 | 2030 | 2062 | 1 | oil_boiler 2030 typical | 0 | 0 | 0 | 0 | 0 | 0 | 0 | 0 | 0 | 0 | 0 | Mature | 1992 | 1 | 0 | 1
51 | 5 | 8 | 1 | 3 | 0 | 0.87 | 45.2586 | 3.3046 | 0 | 0 | 25 | 2030 | 2062 | 1 | oil_boiler 2030 typical | 0 | 0 | 0 | 0 | 0 | 0 | 0 | 0 | 0 | 0 | 0 | Mature | 1992 | 1 | 0 | 1
51 | 5 | 9 | 1 | 3 | 0 | 0.87 | 45.2586 | 3.3046 | 0 | 0 | 25 | 2030 | 2062 | 1 | oil_boiler 2030 typical | 0 | 0 | 0 | 0 | 0 | 0 | 0 | 0 | 0 | 0 | 0 | Mature | 1992 | 1 | 0 | 1
51 | 6 | 1 | 1 | 3 | 0 | 0.89 | 44.2416 | 3.2303 | 0 | 0 | 25 | 2040 | 2062 | 1 | oil_boiler 2040 typical | 0 | 0 | 0 | 0 | 0 | 0 | 0 | 0 | 0 | 0 | 0 | Mature | 1992 | 1 | 0 | 1
51 | 6 | 2 | 1 | 3 | 0 | 0.89 | 44.2416 | 3.2303 | 0 | 0 | 25 | 2040 | 2062 | 1 | oil_boiler 2040 typical | 0 | 0 | 0 | 0 | 0 | 0 | 0 | 0 | 0 | 0 | 0 | Mature | 1992 | 1 | 0 | 1
51 | 6 | 3 | 1 | 3 | 0 | 0.89 | 44.2416 | 3.2303 | 0 | 0 | 25 | 2040 | 2062 | 1 | oil_boiler 2040 typical | 0 | 0 | 0 | 0 | 0 | 0 | 0 | 0 | 0 | 0 | 0 | Mature | 1992 | 1 | 0 | 1
51 | 6 | 4 | 1 | 3 | 0 | 0.89 | 44.2416 | 3.2303 | 0 | 0 | 25 | 2040 | 2062 | 1 | oil_boiler 2040 typical | 0 | 0 | 0 | 0 | 0 | 0 | 0 | 0 | 0 | 0 | 0 | Mature | 1992 | 1 | 0 | 1
51 | 6 | 5 | 1 | 3 | 0 | 0.89 | 44.2416 | 3.2303 | 0 | 0 | 25 | 2040 | 2062 | 1 | oil_boiler 2040 typical | 0 | 0 | 0 | 0 | 0 | 0 | 0 | 0 | 0 | 0 | 0 | Mature | 1992 | 1 | 0 | 1
51 | 6 | 6 | 1 | 3 | 0 | 0.89 | 44.2416 | 3.2303 | 0 | 0 | 25 | 2040 | 2062 | 1 | oil_boiler 2040 typical | 0 | 0 | 0 | 0 | 0 | 0 | 0 | 0 | 0 | 0 | 0 | Mature | 1992 | 1 | 0 | 1
51 | 6 | 7 | 1 | 3 | 0 | 0.89 | 44.2416 | 3.2303 | 0 | 0 | 25 | 2040 | 2062 | 1 | oil_boiler 2040 typical | 0 | 0 | 0 | 0 | 0 | 0 | 0 | 0 | 0 | 0 | 0 | Mature | 1992 | 1 | 0 | 1
51 | 6 | 8 | 1 | 3 | 0 | 0.89 | 44.2416 | 3.2303 | 0 | 0 | 25 | 2040 | 2062 | 1 | oil_boiler 2040 typical | 0 | 0 | 0 | 0 | 0 | 0 | 0 | 0 | 0 | 0 | 0 | Mature | 1992 | 1 | 0 | 1
51 | 6 | 9 | 1 | 3 | 0 | 0.89 | 44.2416 | 3.2303 | 0 | 0 | 25 | 2040 | 2062 | 1 | oil_boiler 2040 typical | 0 | 0 | 0 | 0 | 0 | 0 | 0 | 0 | 0 | 0 | 0 | Mature | 1992 | 1 | 0 | 1
6 | 1 | 1 | 2 | 1 | 0.048372 | 2.9894 | 83.8889 | 3.4444 | 0 | 0 | 21 | 2012 | 2017 | 1 | rooftop_ASHP-cool 2012 installed base | 0 | 0 | 0 | 0 | 1 | 1 | 1 | 0 | 0 | 1 | 1 | Adolescent | 2000 | 1 | 0.81508 | 1
6 | 1 | 2 | 2 | 1 | 0.042211 | 2.9894 | 83.8889 | 3.4444 | 0 | 0 | 21 | 2012 | 2017 | 1 | rooftop_ASHP-cool 2012 installed base | 0 | 0 | 0 | 0 | 1 | 1 | 1 | 0 | 0 | 1 | 1 | Adolescent | 2000 | 1 | 0.81508 | 1
6 | 1 | 3 | 2 | 1 | 0.021268 | 2.9894 | 83.8889 | 3.4444 | 0 | 0 | 21 | 2012 | 2017 | 1 | rooftop_ASHP-cool 2012 installed base | 0 | 0 | 0 | 0 | 1 | 1 | 1 | 0 | 0 | 1 | 1 | Adolescent | 2000 | 1 | 0.81508 | 1
6 | 1 | 4 | 2 | 1 | 0.035852 | 2.9894 | 83.8889 | 3.4444 | 0 | 0 | 21 | 2012 | 2017 | 1 | rooftop_ASHP-cool 2012 installed base | 0 | 0 | 0 | 0 | 1 | 1 | 1 | 0 | 0 | 1 | 1 | Adolescent | 2000 | 1 | 0.81508 | 1
6 | 1 | 5 | 2 | 1 | 0.14055 | 2.9894 | 83.8889 | 3.4444 | 0 | 0 | 21 | 2012 | 2017 | 1 | rooftop_ASHP-cool 2012 installed base | 0 | 0 | 0 | 0 | 1 | 1 | 1 | 0 | 0 | 1 | 1 | Adolescent | 2000 | 1 | 0.81508 | 1
6 | 1 | 6 | 2 | 1 | 0.10207 | 2.9894 | 83.8889 | 3.4444 | 0 | 0 | 21 | 2012 | 2017 | 1 | rooftop_ASHP-cool 2012 installed base | 0 | 0 | 0 | 0 | 1 | 1 | 1 | 0 | 0 | 1 | 1 | Adolescent | 2000 | 1 | 0.81508 | 1
6 | 1 | 7 | 2 | 1 | 0.056974 | 2.9894 | 83.8889 | 3.4444 | 0 | 0 | 21 | 2012 | 2017 | 1 | rooftop_ASHP-cool 2012 installed base | 0 | 0 | 0 | 0 | 1 | 1 | 1 | 0 | 0 | 1 | 1 | Adolescent | 2000 | 1 | 0.81508 | 1
6 | 1 | 8 | 2 | 1 | 0.067931 | 2.9894 | 83.8889 | 3.4444 | 0 | 0 | 21 | 2012 | 2017 | 1 | rooftop_ASHP-cool 2012 installed base | 0 | 0 | 0 | 0 | 1 | 1 | 1 | 0 | 0 | 1 | 1 | Adolescent | 2000 | 1 | 0.81508 | 1
6 | 1 | 9 | 2 | 1 | 0.094446 | 2.9894 | 83.8889 | 3.4444 | 0 | 0 | 21 | 2012 | 2017 | 1 | rooftop_ASHP-cool 2012 installed base | 0 | 0 | 0 | 0 | 1 | 1 | 1 | 0 | 0 | 1 | 1 | Adolescent | 2000 | 1 | 0.81508 | 1
6 | 2 | 1 | 2 | 1 | 0 | 3.2239 | 96 | 3.4444 | 9.6 | 0 | 21 | 2061 | 2062 | 1 | rooftop_ASHP-cool 2017 current standard | 0 | 0 | 0 | 0 | 1 | 1 | 1 | 0 | 0 | 1 | 1 | Adolescent | 2000 | 1 | 0.81508 | 1
6 | 2 | 2 | 2 | 1 | 0 | 3.2239 | 96 | 3.4444 | 9.6 | 0 | 21 | 2061 | 2062 | 1 | rooftop_ASHP-cool 2017 current standard | 0 | 0 | 0 | 0 | 1 | 1 | 1 | 0 | 0 | 1 | 1 | Adolescent | 2000 | 1 | 0.81508 | 1
6 | 2 | 3 | 2 | 1 | 0 | 3.2239 | 96 | 3.4444 | 4.8 | 0 | 21 | 2061 | 2062 | 1 | rooftop_ASHP-cool 2017 current standard | 0 | 0 | 0 | 0 | 1 | 1 | 1 | 0 | 0 | 1 | 1 | Adolescent | 2000 | 1 | 0.81508 | 1
6 | 2 | 4 | 2 | 1 | 0 | 3.2239 | 96 | 3.4444 | 4.8 | 0 | 21 | 2061 | 2062 | 1 | rooftop_ASHP-cool 2017 current standard | 0 | 0 | 0 | 0 | 1 | 1 | 1 | 0 | 0 | 1 | 1 | Adolescent | 2000 | 1 | 0.81508 | 1
6 | 2 | 5 | 2 | 1 | 0 | 3.2239 | 96 | 3.4444 | 4.8 | 0 | 21 | 2061 | 2062 | 1 | rooftop_ASHP-cool 2017 current standard | 0 | 0 | 0 | 0 | 1 | 1 | 1 | 0 | 0 | 1 | 1 | Adolescent | 2000 | 1 | 0.81508 | 1
6 | 2 | 6 | 2 | 1 | 0 | 3.2239 | 96 | 3.4444 | 4.8 | 0 | 21 | 2061 | 2062 | 1 | rooftop_ASHP-cool 2017 current standard | 0 | 0 | 0 | 0 | 1 | 1 | 1 | 0 | 0 | 1 | 1 | Adolescent | 2000 | 1 | 0.81508 | 1
6 | 2 | 7 | 2 | 1 | 0 | 3.2239 | 96 | 3.4444 | 4.8 | 0 | 21 | 2061 | 2062 | 1 | rooftop_ASHP-cool 2017 current standard | 0 | 0 | 0 | 0 | 1 | 1 | 1 | 0 | 0 | 1 | 1 | Adolescent | 2000 | 1 | 0.81508 | 1
6 | 2 | 8 | 2 | 1 | 0 | 3.2239 | 96 | 3.4444 | 9.6 | 0 | 21 | 2061 | 2062 | 1 | rooftop_ASHP-cool 2017 current standard | 0 | 0 | 0 | 0 | 1 | 1 | 1 | 0 | 0 | 1 | 1 | Adolescent | 2000 | 1 | 0.81508 | 1
6 | 2 | 9 | 2 | 1 | 0 | 3.2239 | 96 | 3.4444 | 9.6 | 0 | 21 | 2061 | 2062 | 1 | rooftop_ASHP-cool 2017 current standard | 0 | 0 | 0 | 0 | 1 | 1 | 1 | 0 | 0 | 1 | 1 | Adolescent | 2000 | 1 | 0.81508 | 1
6 | 3 | 1 | 2 | 1 | 0 | 3.2825 | 83.8889 | 3.4444 | 8.3889 | 0 | 21 | 2013 | 2017 | 1 | rooftop_ASHP-cool 2017 typical | 0 | 0 | 0 | 0 | 1 | 1 | 1 | 0 | 0 | 1 | 1 | Adolescent | 2000 | 1 | 0.81508 | 1
6 | 3 | 2 | 2 | 1 | 0 | 3.2825 | 83.8889 | 3.4444 | 8.3889 | 0 | 21 | 2013 | 2017 | 1 | rooftop_ASHP-cool 2017 typical | 0 | 0 | 0 | 0 | 1 | 1 | 1 | 0 | 0 | 1 | 1 | Adolescent | 2000 | 1 | 0.81508 | 1
6 | 3 | 3 | 2 | 1 | 0 | 3.2825 | 83.8889 | 3.4444 | 4.1944 | 0 | 21 | 2013 | 2017 | 1 | rooftop_ASHP-cool 2017 typical | 0 | 0 | 0 | 0 | 1 | 1 | 1 | 0 | 0 | 1 | 1 | Adolescent | 2000 | 1 | 0.81508 | 1
6 | 3 | 4 | 2 | 1 | 0 | 3.2825 | 83.8889 | 3.4444 | 4.1944 | 0 | 21 | 2013 | 2017 | 1 | rooftop_ASHP-cool 2017 typical | 0 | 0 | 0 | 0 | 1 | 1 | 1 | 0 | 0 | 1 | 1 | Adolescent | 2000 | 1 | 0.81508 | 1
6 | 3 | 5 | 2 | 1 | 0 | 3.2825 | 83.8889 | 3.4444 | 4.1944 | 0 | 21 | 2013 | 2017 | 1 | rooftop_ASHP-cool 2017 typical | 0 | 0 | 0 | 0 | 1 | 1 | 1 | 0 | 0 | 1 | 1 | Adolescent | 2000 | 1 | 0.81508 | 1
6 | 3 | 6 | 2 | 1 | 0 | 3.2825 | 83.8889 | 3.4444 | 4.1944 | 0 | 21 | 2013 | 2017 | 1 | rooftop_ASHP-cool 2017 typical | 0 | 0 | 0 | 0 | 1 | 1 | 1 | 0 | 0 | 1 | 1 | Adolescent | 2000 | 1 | 0.81508 | 1
6 | 3 | 7 | 2 | 1 | 0 | 3.2825 | 83.8889 | 3.4444 | 4.1944 | 0 | 21 | 2013 | 2017 | 1 | rooftop_ASHP-cool 2017 typical | 0 | 0 | 0 | 0 | 1 | 1 | 1 | 0 | 0 | 1 | 1 | Adolescent | 2000 | 1 | 0.81508 | 1
6 | 3 | 8 | 2 | 1 | 0 | 3.2825 | 83.8889 | 3.4444 | 8.3889 | 0 | 21 | 2013 | 2017 | 1 | rooftop_ASHP-cool 2017 typical | 0 | 0 | 0 | 0 | 1 | 1 | 1 | 0 | 0 | 1 | 1 | Adolescent | 2000 | 1 | 0.81508 | 1
6 | 3 | 9 | 2 | 1 | 0 | 3.2825 | 83.8889 | 3.4444 | 8.3889 | 0 | 21 | 2013 | 2017 | 1 | rooftop_ASHP-cool 2017 typical | 0 | 0 | 0 | 0 | 1 | 1 | 1 | 0 | 0 | 1 | 1 | Adolescent | 2000 | 1 | 0.81508 | 1
6 | 4 | 1 | 2 | 1 | 0 | 3.3118 | 86.1111 | 3.4444 | 2.873 | 0 | 21 | 2013 | 2017 | 1 | rooftop_ASHP-cool 2017 ENERGY STAR | 0 | 0 | 0 | 0 | 1 | 1 | 1 | 0 | 0 | 1 | 1 | Adolescent | 2000 | 1 | 0.81508 | 1
6 | 4 | 2 | 2 | 1 | 0 | 3.3118 | 86.1111 | 3.4444 | 5.145 | 0 | 21 | 2013 | 2017 | 1 | rooftop_ASHP-cool 2017 ENERGY STAR | 0 | 0 | 0 | 0 | 1 | 1 | 1 | 0 | 0 | 1 | 1 | Adolescent | 2000 | 1 | 0.81508 | 1
6 | 4 | 3 | 2 | 1 | 0 | 3.3118 | 86.1111 | 3.4444 | 2.8097 | 0 | 21 | 2013 | 2017 | 1 | rooftop_ASHP-cool 2017 ENERGY STAR | 0 | 0 | 0 | 0 | 1 | 1 | 1 | 0 | 0 | 1 | 1 | Adolescent | 2000 | 1 | 0.81508 | 1
6 | 4 | 4 | 2 | 1 | 0 | 3.3118 | 86.1111 | 3.4444 | 4.2625 | 0 | 21 | 2013 | 2017 | 1 | rooftop_ASHP-cool 2017 ENERGY STAR | 0 | 0 | 0 | 0 | 1 | 1 | 1 | 0 | 0 | 1 | 1 | Adolescent | 2000 | 1 | 0.81508 | 1
6 | 4 | 5 | 2 | 1 | 0 | 3.3118 | 86.1111 | 3.4444 | 7.3641 | 0 | 21 | 2013 | 2017 | 1 | rooftop_ASHP-cool 2017 ENERGY STAR | 0 | 0 | 0 | 0 | 1 | 1 | 1 | 0 | 0 | 1 | 1 | Adolescent | 2000 | 1 | 0.81508 | 1
6 | 4 | 6 | 2 | 1 | 0 | 3.3118 | 86.1111 | 3.4444 | 12.572 | 0 | 21 | 2013 | 2017 | 1 | rooftop_ASHP-cool 2017 ENERGY STAR | 0 | 0 | 0 | 0 | 1 | 1 | 1 | 0 | 0 | 1 | 1 | Adolescent | 2000 | 1 | 0.81508 | 1
6 | 4 | 7 | 2 | 1 | 0 | 3.3118 | 86.1111 | 3.4444 | 0.10604 | 0 | 21 | 2013 | 2017 | 1 | rooftop_ASHP-cool 2017 ENERGY STAR | 0 | 0 | 0 | 0 | 1 | 1 | 1 | 0 | 0 | 1 | 1 | Adolescent | 2000 | 1 | 0.81508 | 1
6 | 4 | 8 | 2 | 1 | 0 | 3.3118 | 86.1111 | 3.4444 | 9.5597 | 0 | 21 | 2013 | 2017 | 1 | rooftop_ASHP-cool 2017 ENERGY STAR | 0 | 0 | 0 | 0 | 1 | 1 | 1 | 0 | 0 | 1 | 1 | Adolescent | 2000 | 1 | 0.81508 | 1
6 | 4 | 9 | 2 | 1 | 0 | 3.3118 | 86.1111 | 3.4444 | 9.9177 | 0 | 21 | 2013 | 2017 | 1 | rooftop_ASHP-cool 2017 ENERGY STAR | 0 | 0 | 0 | 0 | 1 | 1 | 1 | 0 | 0 | 1 | 1 | Adolescent | 2000 | 1 | 0.81508 | 1
6 | 5 | 1 | 2 | 1 | 0 | 3.8394 | 178.3333 | 3.4444 | 5.2145 | 0 | 21 | 2013 | 2062 | 1 | rooftop_ASHP-cool 2017 high | 0 | 0 | 0 | 0 | 1 | 1 | 1 | 0 | 0 | 1 | 1 | Adolescent | 2000 | 1 | 0.81508 | 1
6 | 5 | 2 | 2 | 1 | 0 | 3.8394 | 178.3333 | 3.4444 | 11.7891 | 0 | 21 | 2013 | 2062 | 1 | rooftop_ASHP-cool 2017 high | 0 | 0 | 0 | 0 | 1 | 1 | 1 | 0 | 0 | 1 | 1 | Adolescent | 2000 | 1 | 0.81508 | 1
6 | 5 | 3 | 2 | 1 | 0 | 3.8394 | 178.3333 | 3.4444 | 7.7123 | 0 | 21 | 2013 | 2062 | 1 | rooftop_ASHP-cool 2017 high | 0 | 0 | 0 | 0 | 1 | 1 | 1 | 0 | 0 | 1 | 1 | Adolescent | 2000 | 1 | 0.81508 | 1
6 | 5 | 4 | 2 | 1 | 0 | 3.8394 | 178.3333 | 3.4444 | 5.7837 | 0 | 21 | 2013 | 2062 | 1 | rooftop_ASHP-cool 2017 high | 0 | 0 | 0 | 0 | 1 | 1 | 1 | 0 | 0 | 1 | 1 | Adolescent | 2000 | 1 | 0.81508 | 1
6 | 5 | 5 | 2 | 1 | 0 | 3.8394 | 178.3333 | 3.4444 | 7.7072 | 0 | 21 | 2013 | 2062 | 1 | rooftop_ASHP-cool 2017 high | 0 | 0 | 0 | 0 | 1 | 1 | 1 | 0 | 0 | 1 | 1 | Adolescent | 2000 | 1 | 0.81508 | 1
6 | 5 | 6 | 2 | 1 | 0 | 3.8394 | 178.3333 | 3.4444 | 0.98664 | 0 | 21 | 2013 | 2062 | 1 | rooftop_ASHP-cool 2017 high | 0 | 0 | 0 | 0 | 1 | 1 | 1 | 0 | 0 | 1 | 1 | Adolescent | 2000 | 1 | 0.81508 | 1
6 | 5 | 7 | 2 | 1 | 0 | 3.8394 | 178.3333 | 3.4444 | 0.63695 | 0 | 21 | 2013 | 2062 | 1 | rooftop_ASHP-cool 2017 high | 0 | 0 | 0 | 0 | 1 | 1 | 1 | 0 | 0 | 1 | 1 | Adolescent | 2000 | 1 | 0.81508 | 1
6 | 5 | 8 | 2 | 1 | 0 | 3.8394 | 178.3333 | 3.4444 | 9.824 | 0 | 21 | 2013 | 2062 | 1 | rooftop_ASHP-cool 2017 high | 0 | 0 | 0 | 0 | 1 | 1 | 1 | 0 | 0 | 1 | 1 | Adolescent | 2000 | 1 | 0.81508 | 1
6 | 5 | 9 | 2 | 1 | 0 | 3.8394 | 178.3333 | 3.4444 | 16.5076 | 0 | 21 | 2013 | 2062 | 1 | rooftop_ASHP-cool 2017 high | 0 | 0 | 0 | 0 | 1 | 1 | 1 | 0 | 0 | 1 | 1 | Adolescent | 2000 | 1 | 0.81508 | 1
6 | 6 | 1 | 2 | 1 | 0 | 3.2825 | 83.8889 | 3.4444 | 2.4529 | 0 | 21 | 2051 | 2062 | 1 | rooftop_ASHP-cool 2017 typical--placeholder to reconcile heat pump costs | 0 | 0 | 0 | 0 | 1 | 1 | 1 | 0 | 0 | 1 | 1 | Adolescent | 2000 | 1 | 0.81508 | 1
6 | 6 | 2 | 2 | 1 | 0 | 3.2825 | 83.8889 | 3.4444 | 5.5456 | 0 | 21 | 2051 | 2062 | 1 | rooftop_ASHP-cool 2017 typical--placeholder to reconcile heat pump costs | 0 | 0 | 0 | 0 | 1 | 1 | 1 | 0 | 0 | 1 | 1 | Adolescent | 2000 | 1 | 0.81508 | 1
6 | 6 | 3 | 2 | 1 | 0 | 3.2825 | 83.8889 | 3.4444 | 3.6279 | 0 | 21 | 2051 | 2062 | 1 | rooftop_ASHP-cool 2017 typical--placeholder to reconcile heat pump costs | 0 | 0 | 0 | 0 | 1 | 1 | 1 | 0 | 0 | 1 | 1 | Adolescent | 2000 | 1 | 0.81508 | 1
6 | 6 | 4 | 2 | 1 | 0 | 3.2825 | 83.8889 | 3.4444 | 2.7207 | 0 | 21 | 2051 | 2062 | 1 | rooftop_ASHP-cool 2017 typical--placeholder to reconcile heat pump costs | 0 | 0 | 0 | 0 | 1 | 1 | 1 | 0 | 0 | 1 | 1 | Adolescent | 2000 | 1 | 0.81508 | 1
6 | 6 | 5 | 2 | 1 | 0 | 3.2825 | 83.8889 | 3.4444 | 3.6255 | 0 | 21 | 2051 | 2062 | 1 | rooftop_ASHP-cool 2017 typical--placeholder to reconcile heat pump costs | 0 | 0 | 0 | 0 | 1 | 1 | 1 | 0 | 0 | 1 | 1 | Adolescent | 2000 | 1 | 0.81508 | 1
6 | 6 | 6 | 2 | 1 | 0 | 3.2825 | 83.8889 | 3.4444 | 0.46412 | 0 | 21 | 2051 | 2062 | 1 | rooftop_ASHP-cool 2017 typical--placeholder to reconcile heat pump costs | 0 | 0 | 0 | 0 | 1 | 1 | 1 | 0 | 0 | 1 | 1 | Adolescent | 2000 | 1 | 0.81508 | 1
6 | 6 | 7 | 2 | 1 | 0 | 3.2825 | 83.8889 | 3.4444 | 0.29962 | 0 | 21 | 2051 | 2062 | 1 | rooftop_ASHP-cool 2017 typical--placeholder to reconcile heat pump costs | 0 | 0 | 0 | 0 | 1 | 1 | 1 | 0 | 0 | 1 | 1 | Adolescent | 2000 | 1 | 0.81508 | 1
6 | 6 | 8 | 2 | 1 | 0 | 3.2825 | 83.8889 | 3.4444 | 4.6213 | 0 | 21 | 2051 | 2062 | 1 | rooftop_ASHP-cool 2017 typical--placeholder to reconcile heat pump costs | 0 | 0 | 0 | 0 | 1 | 1 | 1 | 0 | 0 | 1 | 1 | Adolescent | 2000 | 1 | 0.81508 | 1
6 | 6 | 9 | 2 | 1 | 0 | 3.2825 | 83.8889 | 3.4444 | 7.7652 | 0 | 21 | 2051 | 2062 | 1 | rooftop_ASHP-cool 2017 typical--placeholder to reconcile heat pump costs | 0 | 0 | 0 | 0 | 1 | 1 | 1 | 0 | 0 | 1 | 1 | Adolescent | 2000 | 1 | 0.81508 | 1
6 | 7 | 1 | 2 | 1 | 0 | 3.3118 | 86.1111 | 3.4444 | 2.5179 | 0 | 21 | 2051 | 2062 | 1 | rooftop_ASHP-cool 2017 ENERGY STAR--placeholder to reconcile heat pump costs | 0 | 0 | 0 | 0 | 1 | 1 | 1 | 0 | 0 | 1 | 1 | Adolescent | 2000 | 1 | 0.81508 | 1
6 | 7 | 2 | 2 | 1 | 0 | 3.3118 | 86.1111 | 3.4444 | 5.6925 | 0 | 21 | 2051 | 2062 | 1 | rooftop_ASHP-cool 2017 ENERGY STAR--placeholder to reconcile heat pump costs | 0 | 0 | 0 | 0 | 1 | 1 | 1 | 0 | 0 | 1 | 1 | Adolescent | 2000 | 1 | 0.81508 | 1
6 | 7 | 3 | 2 | 1 | 0 | 3.3118 | 86.1111 | 3.4444 | 3.724 | 0 | 21 | 2051 | 2062 | 1 | rooftop_ASHP-cool 2017 ENERGY STAR--placeholder to reconcile heat pump costs | 0 | 0 | 0 | 0 | 1 | 1 | 1 | 0 | 0 | 1 | 1 | Adolescent | 2000 | 1 | 0.81508 | 1
6 | 7 | 4 | 2 | 1 | 0 | 3.3118 | 86.1111 | 3.4444 | 2.7928 | 0 | 21 | 2051 | 2062 | 1 | rooftop_ASHP-cool 2017 ENERGY STAR--placeholder to reconcile heat pump costs | 0 | 0 | 0 | 0 | 1 | 1 | 1 | 0 | 0 | 1 | 1 | Adolescent | 2000 | 1 | 0.81508 | 1
6 | 7 | 5 | 2 | 1 | 0 | 3.3118 | 86.1111 | 3.4444 | 3.7216 | 0 | 21 | 2051 | 2062 | 1 | rooftop_ASHP-cool 2017 ENERGY STAR--placeholder to reconcile heat pump costs | 0 | 0 | 0 | 0 | 1 | 1 | 1 | 0 | 0 | 1 | 1 | Adolescent | 2000 | 1 | 0.81508 | 1
6 | 7 | 6 | 2 | 1 | 0 | 3.3118 | 86.1111 | 3.4444 | 0.47641 | 0 | 21 | 2051 | 2062 | 1 | rooftop_ASHP-cool 2017 ENERGY STAR--placeholder to reconcile heat pump costs | 0 | 0 | 0 | 0 | 1 | 1 | 1 | 0 | 0 | 1 | 1 | Adolescent | 2000 | 1 | 0.81508 | 1
6 | 7 | 7 | 2 | 1 | 0 | 3.3118 | 86.1111 | 3.4444 | 0.30756 | 0 | 21 | 2051 | 2062 | 1 | rooftop_ASHP-cool 2017 ENERGY STAR--placeholder to reconcile heat pump costs | 0 | 0 | 0 | 0 | 1 | 1 | 1 | 0 | 0 | 1 | 1 | Adolescent | 2000 | 1 | 0.81508 | 1
6 | 7 | 8 | 2 | 1 | 0 | 3.3118 | 86.1111 | 3.4444 | 4.7437 | 0 | 21 | 2051 | 2062 | 1 | rooftop_ASHP-cool 2017 ENERGY STAR--placeholder to reconcile heat pump costs | 0 | 0 | 0 | 0 | 1 | 1 | 1 | 0 | 0 | 1 | 1 | Adolescent | 2000 | 1 | 0.81508 | 1
6 | 7 | 9 | 2 | 1 | 0 | 3.3118 | 86.1111 | 3.4444 | 7.9709 | 0 | 21 | 2051 | 2062 | 1 | rooftop_ASHP-cool 2017 ENERGY STAR--placeholder to reconcile heat pump costs | 0 | 0 | 0 | 0 | 1 | 1 | 1 | 0 | 0 | 1 | 1 | Adolescent | 2000 | 1 | 0.81508 | 1
6 | 8 | 1 | 2 | 1 | 0 | 3.8394 | 178.3333 | 3.4444 | 5.2145 | 0 | 21 | 2051 | 2062 | 1 | rooftop_ASHP-cool 2017 high--placeholder to reconcile heat pump costs | 0 | 0 | 0 | 0 | 1 | 1 | 1 | 0 | 0 | 1 | 1 | Adolescent | 2000 | 1 | 0.81508 | 1
6 | 8 | 2 | 2 | 1 | 0 | 3.8394 | 178.3333 | 3.4444 | 11.7891 | 0 | 21 | 2051 | 2062 | 1 | rooftop_ASHP-cool 2017 high--placeholder to reconcile heat pump costs | 0 | 0 | 0 | 0 | 1 | 1 | 1 | 0 | 0 | 1 | 1 | Adolescent | 2000 | 1 | 0.81508 | 1
6 | 8 | 3 | 2 | 1 | 0 | 3.8394 | 178.3333 | 3.4444 | 7.7123 | 0 | 21 | 2051 | 2062 | 1 | rooftop_ASHP-cool 2017 high--placeholder to reconcile heat pump costs | 0 | 0 | 0 | 0 | 1 | 1 | 1 | 0 | 0 | 1 | 1 | Adolescent | 2000 | 1 | 0.81508 | 1
6 | 8 | 4 | 2 | 1 | 0 | 3.8394 | 178.3333 | 3.4444 | 5.7837 | 0 | 21 | 2051 | 2062 | 1 | rooftop_ASHP-cool 2017 high--placeholder to reconcile heat pump costs | 0 | 0 | 0 | 0 | 1 | 1 | 1 | 0 | 0 | 1 | 1 | Adolescent | 2000 | 1 | 0.81508 | 1
6 | 8 | 5 | 2 | 1 | 0 | 3.8394 | 178.3333 | 3.4444 | 7.7072 | 0 | 21 | 2051 | 2062 | 1 | rooftop_ASHP-cool 2017 high--placeholder to reconcile heat pump costs | 0 | 0 | 0 | 0 | 1 | 1 | 1 | 0 | 0 | 1 | 1 | Adolescent | 2000 | 1 | 0.81508 | 1
6 | 8 | 6 | 2 | 1 | 0 | 3.8394 | 178.3333 | 3.4444 | 0.98664 | 0 | 21 | 2051 | 2062 | 1 | rooftop_ASHP-cool 2017 high--placeholder to reconcile heat pump costs | 0 | 0 | 0 | 0 | 1 | 1 | 1 | 0 | 0 | 1 | 1 | Adolescent | 2000 | 1 | 0.81508 | 1
6 | 8 | 7 | 2 | 1 | 0 | 3.8394 | 178.3333 | 3.4444 | 0.63695 | 0 | 21 | 2051 | 2062 | 1 | rooftop_ASHP-cool 2017 high--placeholder to reconcile heat pump costs | 0 | 0 | 0 | 0 | 1 | 1 | 1 | 0 | 0 | 1 | 1 | Adolescent | 2000 | 1 | 0.81508 | 1
6 | 8 | 8 | 2 | 1 | 0 | 3.8394 | 178.3333 | 3.4444 | 9.824 | 0 | 21 | 2051 | 2062 | 1 | rooftop_ASHP-cool 2017 high--placeholder to reconcile heat pump costs | 0 | 0 | 0 | 0 | 1 | 1 | 1 | 0 | 0 | 1 | 1 | Adolescent | 2000 | 1 | 0.81508 | 1
6 | 8 | 9 | 2 | 1 | 0 | 3.8394 | 178.3333 | 3.4444 | 16.5076 | 0 | 21 | 2051 | 2062 | 1 | rooftop_ASHP-cool 2017 high--placeholder to reconcile heat pump costs | 0 | 0 | 0 | 0 | 1 | 1 | 1 | 0 | 0 | 1 | 1 | Adolescent | 2000 | 1 | 0.81508 | 1
6 | 9 | 1 | 2 | 1 | 0 | 3.2825 | 105.3683 | 3.4444 | 3.081 | 0 | 21 | 2018 | 2022 | 1 | rooftop_ASHP-cool 2018 standard/2020 typical | 0 | 0 | 0 | 0 | 1 | 1 | 1 | 0 | 0 | 1 | 1 | Adolescent | 2000 | 1 | 0.81508 | 1
6 | 9 | 2 | 2 | 1 | 0 | 3.2825 | 105.3683 | 3.4444 | 6.9656 | 0 | 21 | 2018 | 2022 | 1 | rooftop_ASHP-cool 2018 standard/2020 typical | 0 | 0 | 0 | 0 | 1 | 1 | 1 | 0 | 0 | 1 | 1 | Adolescent | 2000 | 1 | 0.81508 | 1
6 | 9 | 3 | 2 | 1 | 0 | 3.2825 | 105.3683 | 3.4444 | 4.5568 | 0 | 21 | 2018 | 2022 | 1 | rooftop_ASHP-cool 2018 standard/2020 typical | 0 | 0 | 0 | 0 | 1 | 1 | 1 | 0 | 0 | 1 | 1 | Adolescent | 2000 | 1 | 0.81508 | 1
6 | 9 | 4 | 2 | 1 | 0 | 3.2825 | 105.3683 | 3.4444 | 3.4173 | 0 | 21 | 2018 | 2022 | 1 | rooftop_ASHP-cool 2018 standard/2020 typical | 0 | 0 | 0 | 0 | 1 | 1 | 1 | 0 | 0 | 1 | 1 | Adolescent | 2000 | 1 | 0.81508 | 1
6 | 9 | 5 | 2 | 1 | 0 | 3.2825 | 105.3683 | 3.4444 | 4.5538 | 0 | 21 | 2018 | 2022 | 1 | rooftop_ASHP-cool 2018 standard/2020 typical | 0 | 0 | 0 | 0 | 1 | 1 | 1 | 0 | 0 | 1 | 1 | Adolescent | 2000 | 1 | 0.81508 | 1
6 | 9 | 6 | 2 | 1 | 0 | 3.2825 | 105.3683 | 3.4444 | 0.58295 | 0 | 21 | 2018 | 2022 | 1 | rooftop_ASHP-cool 2018 standard/2020 typical | 0 | 0 | 0 | 0 | 1 | 1 | 1 | 0 | 0 | 1 | 1 | Adolescent | 2000 | 1 | 0.81508 | 1
6 | 9 | 7 | 2 | 1 | 0 | 3.2825 | 105.3683 | 3.4444 | 0.37634 | 0 | 21 | 2018 | 2022 | 1 | rooftop_ASHP-cool 2018 standard/2020 typical | 0 | 0 | 0 | 0 | 1 | 1 | 1 | 0 | 0 | 1 | 1 | Adolescent | 2000 | 1 | 0.81508 | 1
6 | 9 | 8 | 2 | 1 | 0 | 3.2825 | 105.3683 | 3.4444 | 5.8045 | 0 | 21 | 2018 | 2022 | 1 | rooftop_ASHP-cool 2018 standard/2020 typical | 0 | 0 | 0 | 0 | 1 | 1 | 1 | 0 | 0 | 1 | 1 | Adolescent | 2000 | 1 | 0.81508 | 1
6 | 9 | 9 | 2 | 1 | 0 | 3.2825 | 105.3683 | 3.4444 | 9.7535 | 0 | 21 | 2018 | 2022 | 1 | rooftop_ASHP-cool 2018 standard/2020 typical | 0 | 0 | 0 | 0 | 1 | 1 | 1 | 0 | 0 | 1 | 1 | Adolescent | 2000 | 1 | 0.81508 | 1
6 | 10 | 1 | 2 | 1 | 0 | 3.4584 | 118.9642 | 3.4444 | 3.4785 | 0 | 21 | 2018 | 2022 | 1 | rooftop_ASHP-cool 2018/2020 ENERGY STAR | 0 | 0 | 0 | 0 | 1 | 1 | 1 | 0 | 0 | 1 | 1 | Adolescent | 2000 | 1 | 0.81508 | 1
6 | 10 | 2 | 2 | 1 | 0 | 3.4584 | 118.9642 | 3.4444 | 7.8644 | 0 | 21 | 2018 | 2022 | 1 | rooftop_ASHP-cool 2018/2020 ENERGY STAR | 0 | 0 | 0 | 0 | 1 | 1 | 1 | 0 | 0 | 1 | 1 | Adolescent | 2000 | 1 | 0.81508 | 1
6 | 10 | 3 | 2 | 1 | 0 | 3.4584 | 118.9642 | 3.4444 | 5.1448 | 0 | 21 | 2018 | 2022 | 1 | rooftop_ASHP-cool 2018/2020 ENERGY STAR | 0 | 0 | 0 | 0 | 1 | 1 | 1 | 0 | 0 | 1 | 1 | Adolescent | 2000 | 1 | 0.81508 | 1
6 | 10 | 4 | 2 | 1 | 0 | 3.4584 | 118.9642 | 3.4444 | 3.8582 | 0 | 21 | 2018 | 2022 | 1 | rooftop_ASHP-cool 2018/2020 ENERGY STAR | 0 | 0 | 0 | 0 | 1 | 1 | 1 | 0 | 0 | 1 | 1 | Adolescent | 2000 | 1 | 0.81508 | 1
6 | 10 | 5 | 2 | 1 | 0 | 3.4584 | 118.9642 | 3.4444 | 5.1414 | 0 | 21 | 2018 | 2022 | 1 | rooftop_ASHP-cool 2018/2020 ENERGY STAR | 0 | 0 | 0 | 0 | 1 | 1 | 1 | 0 | 0 | 1 | 1 | Adolescent | 2000 | 1 | 0.81508 | 1
6 | 10 | 6 | 2 | 1 | 0 | 3.4584 | 118.9642 | 3.4444 | 0.65817 | 0 | 21 | 2018 | 2022 | 1 | rooftop_ASHP-cool 2018/2020 ENERGY STAR | 0 | 0 | 0 | 0 | 1 | 1 | 1 | 0 | 0 | 1 | 1 | Adolescent | 2000 | 1 | 0.81508 | 1
6 | 10 | 7 | 2 | 1 | 0 | 3.4584 | 118.9642 | 3.4444 | 0.4249 | 0 | 21 | 2018 | 2022 | 1 | rooftop_ASHP-cool 2018/2020 ENERGY STAR | 0 | 0 | 0 | 0 | 1 | 1 | 1 | 0 | 0 | 1 | 1 | Adolescent | 2000 | 1 | 0.81508 | 1
6 | 10 | 8 | 2 | 1 | 0 | 3.4584 | 118.9642 | 3.4444 | 6.5535 | 0 | 21 | 2018 | 2022 | 1 | rooftop_ASHP-cool 2018/2020 ENERGY STAR | 0 | 0 | 0 | 0 | 1 | 1 | 1 | 0 | 0 | 1 | 1 | Adolescent | 2000 | 1 | 0.81508 | 1
6 | 10 | 9 | 2 | 1 | 0 | 3.4584 | 118.9642 | 3.4444 | 11.012 | 0 | 21 | 2018 | 2022 | 1 | rooftop_ASHP-cool 2018/2020 ENERGY STAR | 0 | 0 | 0 | 0 | 1 | 1 | 1 | 0 | 0 | 1 | 1 | Adolescent | 2000 | 1 | 0.81508 | 1
6 | 11 | 1 | 2 | 1 | 0 | 3.8394 | 175.9793 | 3.4444 | 5.1456 | 0 | 21 | 2018 | 2062 | 1 | rooftop_ASHP-cool 2018/2020 high | 0 | 0 | 0 | 0 | 1 | 1 | 1 | 0 | 0 | 1 | 1 | Adolescent | 2000 | 1 | 0.81508 | 1
6 | 11 | 2 | 2 | 1 | 0 | 3.8394 | 175.9793 | 3.4444 | 11.6334 | 0 | 21 | 2018 | 2062 | 1 | rooftop_ASHP-cool 2018/2020 high | 0 | 0 | 0 | 0 | 1 | 1 | 1 | 0 | 0 | 1 | 1 | Adolescent | 2000 | 1 | 0.81508 | 1
6 | 11 | 3 | 2 | 1 | 0 | 3.8394 | 175.9793 | 3.4444 | 7.6105 | 0 | 21 | 2018 | 2062 | 1 | rooftop_ASHP-cool 2018/2020 high | 0 | 0 | 0 | 0 | 1 | 1 | 1 | 0 | 0 | 1 | 1 | Adolescent | 2000 | 1 | 0.81508 | 1
6 | 11 | 4 | 2 | 1 | 0 | 3.8394 | 175.9793 | 3.4444 | 5.7074 | 0 | 21 | 2018 | 2062 | 1 | rooftop_ASHP-cool 2018/2020 high | 0 | 0 | 0 | 0 | 1 | 1 | 1 | 0 | 0 | 1 | 1 | Adolescent | 2000 | 1 | 0.81508 | 1
6 | 11 | 5 | 2 | 1 | 0 | 3.8394 | 175.9793 | 3.4444 | 7.6055 | 0 | 21 | 2018 | 2062 | 1 | rooftop_ASHP-cool 2018/2020 high | 0 | 0 | 0 | 0 | 1 | 1 | 1 | 0 | 0 | 1 | 1 | Adolescent | 2000 | 1 | 0.81508 | 1
6 | 11 | 6 | 2 | 1 | 0 | 3.8394 | 175.9793 | 3.4444 | 0.97361 | 0 | 21 | 2018 | 2062 | 1 | rooftop_ASHP-cool 2018/2020 high | 0 | 0 | 0 | 0 | 1 | 1 | 1 | 0 | 0 | 1 | 1 | Adolescent | 2000 | 1 | 0.81508 | 1
6 | 11 | 7 | 2 | 1 | 0 | 3.8394 | 175.9793 | 3.4444 | 0.62854 | 0 | 21 | 2018 | 2062 | 1 | rooftop_ASHP-cool 2018/2020 high | 0 | 0 | 0 | 0 | 1 | 1 | 1 | 0 | 0 | 1 | 1 | Adolescent | 2000 | 1 | 0.81508 | 1
6 | 11 | 8 | 2 | 1 | 0 | 3.8394 | 175.9793 | 3.4444 | 9.6944 | 0 | 21 | 2018 | 2062 | 1 | rooftop_ASHP-cool 2018/2020 high | 0 | 0 | 0 | 0 | 1 | 1 | 1 | 0 | 0 | 1 | 1 | Adolescent | 2000 | 1 | 0.81508 | 1
6 | 11 | 9 | 2 | 1 | 0 | 3.8394 | 175.9793 | 3.4444 | 16.2897 | 0 | 21 | 2018 | 2062 | 1 | rooftop_ASHP-cool 2018/2020 high | 0 | 0 | 0 | 0 | 1 | 1 | 1 | 0 | 0 | 1 | 1 | Adolescent | 2000 | 1 | 0.81508 | 1
6 | 12 | 1 | 2 | 1 | 0 | 3.8394 | 164.6673 | 3.4444 | 4.8149 | 16.4667 | 21 | 2022 | 2062 | 1 | rooftop_ASHP-cool 2022 high (111d) | 0 | 0 | 0 | 0 | 1 | 1 | 1 | 0 | 0 | 1 | 1 | Adolescent | 2000 | 1 | 0.81508 | 1
6 | 12 | 2 | 2 | 1 | 0 | 3.8394 | 164.6673 | 3.4444 | 10.8856 | 16.4667 | 21 | 2022 | 2062 | 1 | rooftop_ASHP-cool 2022 high (111d) | 0 | 0 | 0 | 0 | 1 | 1 | 1 | 0 | 0 | 1 | 1 | Adolescent | 2000 | 1 | 0.81508 | 1
6 | 12 | 3 | 2 | 1 | 0 | 3.8394 | 164.6673 | 3.4444 | 7.1213 | 16.4667 | 21 | 2022 | 2062 | 1 | rooftop_ASHP-cool 2022 high (111d) | 0 | 0 | 0 | 0 | 1 | 1 | 1 | 0 | 0 | 1 | 1 | Adolescent | 2000 | 1 | 0.81508 | 1
6 | 12 | 4 | 2 | 1 | 0 | 3.8394 | 164.6673 | 3.4444 | 5.3405 | 16.4667 | 21 | 2022 | 2062 | 1 | rooftop_ASHP-cool 2022 high (111d) | 0 | 0 | 0 | 0 | 1 | 1 | 1 | 0 | 0 | 1 | 1 | Adolescent | 2000 | 1 | 0.81508 | 1
6 | 12 | 5 | 2 | 1 | 0 | 3.8394 | 164.6673 | 3.4444 | 7.1166 | 16.4667 | 21 | 2022 | 2062 | 1 | rooftop_ASHP-cool 2022 high (111d) | 0 | 0 | 0 | 0 | 1 | 1 | 1 | 0 | 0 | 1 | 1 | Adolescent | 2000 | 1 | 0.81508 | 1
6 | 12 | 6 | 2 | 1 | 0 | 3.8394 | 164.6673 | 3.4444 | 0.91103 | 16.4667 | 21 | 2022 | 2062 | 1 | rooftop_ASHP-cool 2022 high (111d) | 0 | 0 | 0 | 0 | 1 | 1 | 1 | 0 | 0 | 1 | 1 | Adolescent | 2000 | 1 | 0.81508 | 1
6 | 12 | 7 | 2 | 1 | 0 | 3.8394 | 164.6673 | 3.4444 | 0.58813 | 16.4667 | 21 | 2022 | 2062 | 1 | rooftop_ASHP-cool 2022 high (111d) | 0 | 0 | 0 | 0 | 1 | 1 | 1 | 0 | 0 | 1 | 1 | Adolescent | 2000 | 1 | 0.81508 | 1
6 | 12 | 8 | 2 | 1 | 0 | 3.8394 | 164.6673 | 3.4444 | 9.0712 | 16.4667 | 21 | 2022 | 2062 | 1 | rooftop_ASHP-cool 2022 high (111d) | 0 | 0 | 0 | 0 | 1 | 1 | 1 | 0 | 0 | 1 | 1 | Adolescent | 2000 | 1 | 0.81508 | 1
6 | 12 | 9 | 2 | 1 | 0 | 3.8394 | 164.6673 | 3.4444 | 15.2426 | 16.4667 | 21 | 2022 | 2062 | 1 | rooftop_ASHP-cool 2022 high (111d) | 0 | 0 | 0 | 0 | 1 | 1 | 1 | 0 | 0 | 1 | 1 | Adolescent | 2000 | 1 | 0.81508 | 1
6 | 13 | 1 | 2 | 1 | 0 | 3.4291 | 111.3171 | 3.4444 | 3.2549 | 0 | 21 | 2023 | 2062 | 1 | rooftop_ASHP-cool 2023 standard/2030 typical | 0 | 0 | 0 | 0 | 1 | 1 | 1 | 0 | 0 | 1 | 1 | Adolescent | 2000 | 1 | 0.81508 | 1
6 | 13 | 2 | 2 | 1 | 0 | 3.4291 | 111.3171 | 3.4444 | 7.3588 | 0 | 21 | 2023 | 2062 | 1 | rooftop_ASHP-cool 2023 standard/2030 typical | 0 | 0 | 0 | 0 | 1 | 1 | 1 | 0 | 0 | 1 | 1 | Adolescent | 2000 | 1 | 0.81508 | 1
6 | 13 | 3 | 2 | 1 | 0 | 3.4291 | 111.3171 | 3.4444 | 4.8141 | 0 | 21 | 2023 | 2062 | 1 | rooftop_ASHP-cool 2023 standard/2030 typical | 0 | 0 | 0 | 0 | 1 | 1 | 1 | 0 | 0 | 1 | 1 | Adolescent | 2000 | 1 | 0.81508 | 1
6 | 13 | 4 | 2 | 1 | 0 | 3.4291 | 111.3171 | 3.4444 | 3.6102 | 0 | 21 | 2023 | 2062 | 1 | rooftop_ASHP-cool 2023 standard/2030 typical | 0 | 0 | 0 | 0 | 1 | 1 | 1 | 0 | 0 | 1 | 1 | Adolescent | 2000 | 1 | 0.81508 | 1
6 | 13 | 5 | 2 | 1 | 0 | 3.4291 | 111.3171 | 3.4444 | 4.8109 | 0 | 21 | 2023 | 2062 | 1 | rooftop_ASHP-cool 2023 standard/2030 typical | 0 | 0 | 0 | 0 | 1 | 1 | 1 | 0 | 0 | 1 | 1 | Adolescent | 2000 | 1 | 0.81508 | 1
6 | 13 | 6 | 2 | 1 | 0 | 3.4291 | 111.3171 | 3.4444 | 0.61587 | 0 | 21 | 2023 | 2062 | 1 | rooftop_ASHP-cool 2023 standard/2030 typical | 0 | 0 | 0 | 0 | 1 | 1 | 1 | 0 | 0 | 1 | 1 | Adolescent | 2000 | 1 | 0.81508 | 1
6 | 13 | 7 | 2 | 1 | 0 | 3.4291 | 111.3171 | 3.4444 | 0.39759 | 0 | 21 | 2023 | 2062 | 1 | rooftop_ASHP-cool 2023 standard/2030 typical | 0 | 0 | 0 | 0 | 1 | 1 | 1 | 0 | 0 | 1 | 1 | Adolescent | 2000 | 1 | 0.81508 | 1
6 | 13 | 8 | 2 | 1 | 0 | 3.4291 | 111.3171 | 3.4444 | 6.1322 | 0 | 21 | 2023 | 2062 | 1 | rooftop_ASHP-cool 2023 standard/2030 typical | 0 | 0 | 0 | 0 | 1 | 1 | 1 | 0 | 0 | 1 | 1 | Adolescent | 2000 | 1 | 0.81508 | 1
6 | 13 | 9 | 2 | 1 | 0 | 3.4291 | 111.3171 | 3.4444 | 10.3042 | 0 | 21 | 2023 | 2062 | 1 | rooftop_ASHP-cool 2023 standard/2030 typical | 0 | 0 | 0 | 0 | 1 | 1 | 1 | 0 | 0 | 1 | 1 | Adolescent | 2000 | 1 | 0.81508 | 1
7 | 1 | 1 | 2 | 1 | 0.018811 | 3.7222 | 571.875 | 3.125 | 0 | 0 | 14.4 | 2012 | 2017 | 1 | comm_GSHP-cool 2012 installed base | 0 | 0 | 0 | 0 | 1 | 0 | 1 | 0 | 0 | 1 | 1 | Adolescent | 2000 | 1 | 0.81508 | 1
7 | 1 | 2 | 2 | 1 | 0.016415 | 3.7222 | 571.875 | 3.125 | 0 | 0 | 14.4 | 2012 | 2017 | 1 | comm_GSHP-cool 2012 installed base | 0 | 0 | 0 | 0 | 1 | 0 | 1 | 0 | 0 | 1 | 1 | Adolescent | 2000 | 1 | 0.81508 | 1
7 | 1 | 3 | 2 | 1 | 0.008271 | 3.7222 | 571.875 | 3.125 | 0 | 0 | 14.4 | 2012 | 2017 | 1 | comm_GSHP-cool 2012 installed base | 0 | 0 | 0 | 0 | 1 | 0 | 1 | 0 | 0 | 1 | 1 | Adolescent | 2000 | 1 | 0.81508 | 1
7 | 1 | 4 | 2 | 1 | 0.013942 | 3.7222 | 571.875 | 3.125 | 0 | 0 | 14.4 | 2012 | 2017 | 1 | comm_GSHP-cool 2012 installed base | 0 | 0 | 0 | 0 | 1 | 0 | 1 | 0 | 0 | 1 | 1 | Adolescent | 2000 | 1 | 0.81508 | 1
7 | 1 | 5 | 2 | 1 | 0.054658 | 3.7222 | 571.875 | 3.125 | 0 | 0 | 14.4 | 2012 | 2017 | 1 | comm_GSHP-cool 2012 installed base | 0 | 0 | 0 | 0 | 1 | 0 | 1 | 0 | 0 | 1 | 1 | Adolescent | 2000 | 1 | 0.81508 | 1
7 | 1 | 6 | 2 | 1 | 0.039693 | 3.7222 | 571.875 | 3.125 | 0 | 0 | 14.4 | 2012 | 2017 | 1 | comm_GSHP-cool 2012 installed base | 0 | 0 | 0 | 0 | 1 | 0 | 1 | 0 | 0 | 1 | 1 | Adolescent | 2000 | 1 | 0.81508 | 1
7 | 1 | 7 | 2 | 1 | 0.022157 | 3.7222 | 571.875 | 3.125 | 0 | 0 | 14.4 | 2012 | 2017 | 1 | comm_GSHP-cool 2012 installed base | 0 | 0 | 0 | 0 | 1 | 0 | 1 | 0 | 0 | 1 | 1 | Adolescent | 2000 | 1 | 0.81508 | 1
7 | 1 | 8 | 2 | 1 | 0.026418 | 3.7222 | 571.875 | 3.125 | 0 | 0 | 14.4 | 2012 | 2017 | 1 | comm_GSHP-cool 2012 installed base | 0 | 0 | 0 | 0 | 1 | 0 | 1 | 0 | 0 | 1 | 1 | Adolescent | 2000 | 1 | 0.81508 | 1
7 | 1 | 9 | 2 | 1 | 0.036729 | 3.7222 | 571.875 | 3.125 | 0 | 0 | 14.4 | 2012 | 2017 | 1 | comm_GSHP-cool 2012 installed base | 0 | 0 | 0 | 0 | 1 | 0 | 1 | 0 | 0 | 1 | 1 | Adolescent | 2000 | 1 | 0.81508 | 1
7 | 2 | 1 | 2 | 1 | 0 | 4.1325 | 380.2083 | 3.125 | 0 | 0 | 14.4 | 2013 | 2062 | 1 | comm_GSHP-cool 2017 current standard | 0 | 0 | 0 | 0 | 1 | 0 | 1 | 0 | 0 | 1 | 1 | Adolescent | 2000 | 1 | 0.81508 | 1
7 | 2 | 2 | 2 | 1 | 0 | 4.1325 | 380.2083 | 3.125 | 0 | 0 | 14.4 | 2013 | 2062 | 1 | comm_GSHP-cool 2017 current standard | 0 | 0 | 0 | 0 | 1 | 0 | 1 | 0 | 0 | 1 | 1 | Adolescent | 2000 | 1 | 0.81508 | 1
7 | 2 | 3 | 2 | 1 | 0 | 4.1325 | 380.2083 | 3.125 | 0 | 0 | 14.4 | 2013 | 2062 | 1 | comm_GSHP-cool 2017 current standard | 0 | 0 | 0 | 0 | 1 | 0 | 1 | 0 | 0 | 1 | 1 | Adolescent | 2000 | 1 | 0.81508 | 1
7 | 2 | 4 | 2 | 1 | 0 | 4.1325 | 380.2083 | 3.125 | 0 | 0 | 14.4 | 2013 | 2062 | 1 | comm_GSHP-cool 2017 current standard | 0 | 0 | 0 | 0 | 1 | 0 | 1 | 0 | 0 | 1 | 1 | Adolescent | 2000 | 1 | 0.81508 | 1
7 | 2 | 5 | 2 | 1 | 0 | 4.1325 | 380.2083 | 3.125 | 0 | 0 | 14.4 | 2013 | 2062 | 1 | comm_GSHP-cool 2017 current standard | 0 | 0 | 0 | 0 | 1 | 0 | 1 | 0 | 0 | 1 | 1 | Adolescent | 2000 | 1 | 0.81508 | 1
7 | 2 | 6 | 2 | 1 | 0 | 4.1325 | 380.2083 | 3.125 | 0 | 0 | 14.4 | 2013 | 2062 | 1 | comm_GSHP-cool 2017 current standard | 0 | 0 | 0 | 0 | 1 | 0 | 1 | 0 | 0 | 1 | 1 | Adolescent | 2000 | 1 | 0.81508 | 1
7 | 2 | 7 | 2 | 1 | 0 | 4.1325 | 380.2083 | 3.125 | 0 | 0 | 14.4 | 2013 | 2062 | 1 | comm_GSHP-cool 2017 current standard | 0 | 0 | 0 | 0 | 1 | 0 | 1 | 0 | 0 | 1 | 1 | Adolescent | 2000 | 1 | 0.81508 | 1
7 | 2 | 8 | 2 | 1 | 0 | 4.1325 | 380.2083 | 3.125 | 0 | 0 | 14.4 | 2013 | 2062 | 1 | comm_GSHP-cool 2017 current standard | 0 | 0 | 0 | 0 | 1 | 0 | 1 | 0 | 0 | 1 | 1 | Adolescent | 2000 | 1 | 0.81508 | 1
7 | 2 | 9 | 2 | 1 | 0 | 4.1325 | 380.2083 | 3.125 | 0 | 0 | 14.4 | 2013 | 2062 | 1 | comm_GSHP-cool 2017 current standard | 0 | 0 | 0 | 0 | 1 | 0 | 1 | 0 | 0 | 1 | 1 | Adolescent | 2000 | 1 | 0.81508 | 1
7 | 3 | 1 | 2 | 1 | 0 | 5.0996 | 396.875 | 3.125 | 144.9437 | 0 | 14.4 | 2013 | 2023 | 1 | comm_GSHP-cool 2017 typ 10% ITC | 0 | 0 | 0 | 0 | 1 | 0 | 1 | 0 | 0 | 1 | 1 | Adolescent | 2000 | 1 | 0.81508 | 1
7 | 3 | 2 | 2 | 1 | 0 | 5.0996 | 396.875 | 3.125 | 144.9437 | 0 | 14.4 | 2013 | 2023 | 1 | comm_GSHP-cool 2017 typ 10% ITC | 0 | 0 | 0 | 0 | 1 | 0 | 1 | 0 | 0 | 1 | 1 | Adolescent | 2000 | 1 | 0.81508 | 1
7 | 3 | 3 | 2 | 1 | 0 | 5.0996 | 396.875 | 3.125 | 144.9437 | 0 | 14.4 | 2013 | 2023 | 1 | comm_GSHP-cool 2017 typ 10% ITC | 0 | 0 | 0 | 0 | 1 | 0 | 1 | 0 | 0 | 1 | 1 | Adolescent | 2000 | 1 | 0.81508 | 1
7 | 3 | 4 | 2 | 1 | 0 | 5.0996 | 396.875 | 3.125 | 144.9437 | 0 | 14.4 | 2013 | 2023 | 1 | comm_GSHP-cool 2017 typ 10% ITC | 0 | 0 | 0 | 0 | 1 | 0 | 1 | 0 | 0 | 1 | 1 | Adolescent | 2000 | 1 | 0.81508 | 1
7 | 3 | 5 | 2 | 1 | 0 | 5.0996 | 396.875 | 3.125 | 144.9437 | 0 | 14.4 | 2013 | 2023 | 1 | comm_GSHP-cool 2017 typ 10% ITC | 0 | 0 | 0 | 0 | 1 | 0 | 1 | 0 | 0 | 1 | 1 | Adolescent | 2000 | 1 | 0.81508 | 1
7 | 3 | 6 | 2 | 1 | 0 | 5.0996 | 396.875 | 3.125 | 144.9437 | 0 | 14.4 | 2013 | 2023 | 1 | comm_GSHP-cool 2017 typ 10% ITC | 0 | 0 | 0 | 0 | 1 | 0 | 1 | 0 | 0 | 1 | 1 | Adolescent | 2000 | 1 | 0.81508 | 1
7 | 3 | 7 | 2 | 1 | 0 | 5.0996 | 396.875 | 3.125 | 144.9437 | 0 | 14.4 | 2013 | 2023 | 1 | comm_GSHP-cool 2017 typ 10% ITC | 0 | 0 | 0 | 0 | 1 | 0 | 1 | 0 | 0 | 1 | 1 | Adolescent | 2000 | 1 | 0.81508 | 1
7 | 3 | 8 | 2 | 1 | 0 | 5.0996 | 396.875 | 3.125 | 144.9437 | 0 | 14.4 | 2013 | 2023 | 1 | comm_GSHP-cool 2017 typ 10% ITC | 0 | 0 | 0 | 0 | 1 | 0 | 1 | 0 | 0 | 1 | 1 | Adolescent | 2000 | 1 | 0.81508 | 1
7 | 3 | 9 | 2 | 1 | 0 | 5.0996 | 396.875 | 3.125 | 144.9437 | 0 | 14.4 | 2013 | 2023 | 1 | comm_GSHP-cool 2017 typ 10% ITC | 0 | 0 | 0 | 0 | 1 | 0 | 1 | 0 | 0 | 1 | 1 | Adolescent | 2000 | 1 | 0.81508 | 1
7 | 4 | 1 | 2 | 1 | 0 | 5.7737 | 408.3333 | 3.125 | 210.8374 | 0 | 14.4 | 2013 | 2023 | 1 | comm_GSHP-cool 2017 mid 10% ITC | 0 | 0 | 0 | 0 | 1 | 0 | 1 | 0 | 0 | 1 | 1 | Adolescent | 2000 | 1 | 0.81508 | 1
7 | 4 | 2 | 2 | 1 | 0 | 5.7737 | 408.3333 | 3.125 | 188.4799 | 0 | 14.4 | 2013 | 2023 | 1 | comm_GSHP-cool 2017 mid 10% ITC | 0 | 0 | 0 | 0 | 1 | 0 | 1 | 0 | 0 | 1 | 1 | Adolescent | 2000 | 1 | 0.81508 | 1
7 | 4 | 3 | 2 | 1 | 0 | 5.7737 | 408.3333 | 3.125 | 131.0908 | 0 | 14.4 | 2013 | 2023 | 1 | comm_GSHP-cool 2017 mid 10% ITC | 0 | 0 | 0 | 0 | 1 | 0 | 1 | 0 | 0 | 1 | 1 | Adolescent | 2000 | 1 | 0.81508 | 1
7 | 4 | 4 | 2 | 1 | 0 | 5.7737 | 408.3333 | 3.125 | 135.2491 | 0 | 14.4 | 2013 | 2023 | 1 | comm_GSHP-cool 2017 mid 10% ITC | 0 | 0 | 0 | 0 | 1 | 0 | 1 | 0 | 0 | 1 | 1 | Adolescent | 2000 | 1 | 0.81508 | 1
7 | 4 | 5 | 2 | 1 | 0 | 5.7737 | 408.3333 | 3.125 | 133.7809 | 0 | 14.4 | 2013 | 2023 | 1 | comm_GSHP-cool 2017 mid 10% ITC | 0 | 0 | 0 | 0 | 1 | 0 | 1 | 0 | 0 | 1 | 1 | Adolescent | 2000 | 1 | 0.81508 | 1
7 | 4 | 6 | 2 | 1 | 0 | 5.7737 | 408.3333 | 3.125 | 128.6546 | 0 | 14.4 | 2013 | 2023 | 1 | comm_GSHP-cool 2017 mid 10% ITC | 0 | 0 | 0 | 0 | 1 | 0 | 1 | 0 | 0 | 1 | 1 | Adolescent | 2000 | 1 | 0.81508 | 1
7 | 4 | 7 | 2 | 1 | 0 | 5.7737 | 408.3333 | 3.125 | 128.33 | 0 | 14.4 | 2013 | 2023 | 1 | comm_GSHP-cool 2017 mid 10% ITC | 0 | 0 | 0 | 0 | 1 | 0 | 1 | 0 | 0 | 1 | 1 | Adolescent | 2000 | 1 | 0.81508 | 1
7 | 4 | 8 | 2 | 1 | 0 | 5.7737 | 408.3333 | 3.125 | 129.7767 | 0 | 14.4 | 2013 | 2023 | 1 | comm_GSHP-cool 2017 mid 10% ITC | 0 | 0 | 0 | 0 | 1 | 0 | 1 | 0 | 0 | 1 | 1 | Adolescent | 2000 | 1 | 0.81508 | 1
7 | 4 | 9 | 2 | 1 | 0 | 5.7737 | 408.3333 | 3.125 | 128.33 | 0 | 14.4 | 2013 | 2023 | 1 | comm_GSHP-cool 2017 mid 10% ITC | 0 | 0 | 0 | 0 | 1 | 0 | 1 | 0 | 0 | 1 | 1 | Adolescent | 2000 | 1 | 0.81508 | 1
7 | 5 | 1 | 2 | 1 | 0 | 6.4771 | 420.8333 | 3.125 | 216.7032 | 0 | 14.4 | 2013 | 2023 | 1 | comm_GSHP-cool 2017 high 10% ITC | 0 | 0 | 0 | 0 | 1 | 0 | 1 | 0 | 0 | 1 | 1 | Adolescent | 2000 | 1 | 0.81508 | 1
7 | 5 | 2 | 2 | 1 | 0 | 6.4771 | 420.8333 | 3.125 | 193.6612 | 0 | 14.4 | 2013 | 2023 | 1 | comm_GSHP-cool 2017 high 10% ITC | 0 | 0 | 0 | 0 | 1 | 0 | 1 | 0 | 0 | 1 | 1 | Adolescent | 2000 | 1 | 0.81508 | 1
7 | 5 | 3 | 2 | 1 | 0 | 6.4771 | 420.8333 | 3.125 | 134.5154 | 0 | 14.4 | 2013 | 2023 | 1 | comm_GSHP-cool 2017 high 10% ITC | 0 | 0 | 0 | 0 | 1 | 0 | 1 | 0 | 0 | 1 | 1 | Adolescent | 2000 | 1 | 0.81508 | 1
7 | 5 | 4 | 2 | 1 | 0 | 6.4771 | 420.8333 | 3.125 | 138.8009 | 0 | 14.4 | 2013 | 2023 | 1 | comm_GSHP-cool 2017 high 10% ITC | 0 | 0 | 0 | 0 | 1 | 0 | 1 | 0 | 0 | 1 | 1 | Adolescent | 2000 | 1 | 0.81508 | 1
7 | 5 | 5 | 2 | 1 | 0 | 6.4771 | 420.8333 | 3.125 | 137.2877 | 0 | 14.4 | 2013 | 2023 | 1 | comm_GSHP-cool 2017 high 10% ITC | 0 | 0 | 0 | 0 | 1 | 0 | 1 | 0 | 0 | 1 | 1 | Adolescent | 2000 | 1 | 0.81508 | 1
7 | 5 | 6 | 2 | 1 | 0 | 6.4771 | 420.8333 | 3.125 | 132.0045 | 0 | 14.4 | 2013 | 2023 | 1 | comm_GSHP-cool 2017 high 10% ITC | 0 | 0 | 0 | 0 | 1 | 0 | 1 | 0 | 0 | 1 | 1 | Adolescent | 2000 | 1 | 0.81508 | 1
7 | 5 | 7 | 2 | 1 | 0 | 6.4771 | 420.8333 | 3.125 | 131.67 | 0 | 14.4 | 2013 | 2023 | 1 | comm_GSHP-cool 2017 high 10% ITC | 0 | 0 | 0 | 0 | 1 | 0 | 1 | 0 | 0 | 1 | 1 | Adolescent | 2000 | 1 | 0.81508 | 1
7 | 5 | 8 | 2 | 1 | 0 | 6.4771 | 420.8333 | 3.125 | 133.1609 | 0 | 14.4 | 2013 | 2023 | 1 | comm_GSHP-cool 2017 high 10% ITC | 0 | 0 | 0 | 0 | 1 | 0 | 1 | 0 | 0 | 1 | 1 | Adolescent | 2000 | 1 | 0.81508 | 1
7 | 5 | 9 | 2 | 1 | 0 | 6.4771 | 420.8333 | 3.125 | 131.67 | 0 | 14.4 | 2013 | 2023 | 1 | comm_GSHP-cool 2017 high 10% ITC | 0 | 0 | 0 | 0 | 1 | 0 | 1 | 0 | 0 | 1 | 1 | Adolescent | 2000 | 1 | 0.81508 | 1
8 | 1 | 1 | 2 | 2 | 0 | 0.6 | 226.6667 | 2.8333 | 0 | 0 | 15 | 2012 | 2020 | 1 | res_type_gasHP-cool 2012 installed base | 0 | 0 | 0 | 0 | 1 | 1 | 1 | 0 | 0 | 1 | 1 | Mature | 1992 | 1 | 0 | 1
8 | 1 | 2 | 2 | 2 | 0 | 0.6 | 226.6667 | 2.8333 | 0 | 0 | 15 | 2012 | 2020 | 1 | res_type_gasHP-cool 2012 installed base | 0 | 0 | 0 | 0 | 1 | 1 | 1 | 0 | 0 | 1 | 1 | Mature | 1992 | 1 | 0 | 1
8 | 1 | 3 | 2 | 2 | 0 | 0.6 | 226.6667 | 2.8333 | 0 | 0 | 15 | 2012 | 2020 | 1 | res_type_gasHP-cool 2012 installed base | 0 | 0 | 0 | 0 | 1 | 1 | 1 | 0 | 0 | 1 | 1 | Mature | 1992 | 1 | 0 | 1
8 | 1 | 4 | 2 | 2 | 0 | 0.6 | 226.6667 | 2.8333 | 0 | 0 | 15 | 2012 | 2020 | 1 | res_type_gasHP-cool 2012 installed base | 0 | 0 | 0 | 0 | 1 | 1 | 1 | 0 | 0 | 1 | 1 | Mature | 1992 | 1 | 0 | 1
8 | 1 | 5 | 2 | 2 | 0 | 0.6 | 226.6667 | 2.8333 | 0 | 0 | 15 | 2012 | 2020 | 1 | res_type_gasHP-cool 2012 installed base | 0 | 0 | 0 | 0 | 1 | 1 | 1 | 0 | 0 | 1 | 1 | Mature | 1992 | 1 | 0 | 1
8 | 1 | 6 | 2 | 2 | 0 | 0.6 | 226.6667 | 2.8333 | 0 | 0 | 15 | 2012 | 2020 | 1 | res_type_gasHP-cool 2012 installed base | 0 | 0 | 0 | 0 | 1 | 1 | 1 | 0 | 0 | 1 | 1 | Mature | 1992 | 1 | 0 | 1
8 | 1 | 7 | 2 | 2 | 0 | 0.6 | 226.6667 | 2.8333 | 0 | 0 | 15 | 2012 | 2020 | 1 | res_type_gasHP-cool 2012 installed base | 0 | 0 | 0 | 0 | 1 | 1 | 1 | 0 | 0 | 1 | 1 | Mature | 1992 | 1 | 0 | 1
8 | 1 | 8 | 2 | 2 | 0 | 0.6 | 226.6667 | 2.8333 | 0 | 0 | 15 | 2012 | 2020 | 1 | res_type_gasHP-cool 2012 installed base | 0 | 0 | 0 | 0 | 1 | 1 | 1 | 0 | 0 | 1 | 1 | Mature | 1992 | 1 | 0 | 1
8 | 1 | 9 | 2 | 2 | 0 | 0.6 | 226.6667 | 2.8333 | 0 | 0 | 15 | 2012 | 2020 | 1 | res_type_gasHP-cool 2012 installed base | 0 | 0 | 0 | 0 | 1 | 1 | 1 | 0 | 0 | 1 | 1 | Mature | 1992 | 1 | 0 | 1
8 | 2 | 1 | 2 | 2 | 0 | 0.7 | 226.6667 | 2.8333 | 0 | 0 | 15 | 2020 | 2062 | 1 | res_type_gasHP-cool 2020 typical | 0 | 0 | 0 | 0 | 1 | 1 | 1 | 0 | 0 | 1 | 1 | Mature | 1992 | 1 | 0 | 1
8 | 2 | 2 | 2 | 2 | 0 | 0.7 | 226.6667 | 2.8333 | 0 | 0 | 15 | 2020 | 2062 | 1 | res_type_gasHP-cool 2020 typical | 0 | 0 | 0 | 0 | 1 | 1 | 1 | 0 | 0 | 1 | 1 | Mature | 1992 | 1 | 0 | 1
8 | 2 | 3 | 2 | 2 | 0 | 0.7 | 226.6667 | 2.8333 | 0 | 0 | 15 | 2020 | 2062 | 1 | res_type_gasHP-cool 2020 typical | 0 | 0 | 0 | 0 | 1 | 1 | 1 | 0 | 0 | 1 | 1 | Mature | 1992 | 1 | 0 | 1
8 | 2 | 4 | 2 | 2 | 0 | 0.7 | 226.6667 | 2.8333 | 0 | 0 | 15 | 2020 | 2062 | 1 | res_type_gasHP-cool 2020 typical | 0 | 0 | 0 | 0 | 1 | 1 | 1 | 0 | 0 | 1 | 1 | Mature | 1992 | 1 | 0 | 1
8 | 2 | 5 | 2 | 2 | 0 | 0.7 | 226.6667 | 2.8333 | 0 | 0 | 15 | 2020 | 2062 | 1 | res_type_gasHP-cool 2020 typical | 0 | 0 | 0 | 0 | 1 | 1 | 1 | 0 | 0 | 1 | 1 | Mature | 1992 | 1 | 0 | 1
8 | 2 | 6 | 2 | 2 | 0 | 0.7 | 226.6667 | 2.8333 | 0 | 0 | 15 | 2020 | 2062 | 1 | res_type_gasHP-cool 2020 typical | 0 | 0 | 0 | 0 | 1 | 1 | 1 | 0 | 0 | 1 | 1 | Mature | 1992 | 1 | 0 | 1
8 | 2 | 7 | 2 | 2 | 0 | 0.7 | 226.6667 | 2.8333 | 0 | 0 | 15 | 2020 | 2062 | 1 | res_type_gasHP-cool 2020 typical | 0 | 0 | 0 | 0 | 1 | 1 | 1 | 0 | 0 | 1 | 1 | Mature | 1992 | 1 | 0 | 1
8 | 2 | 8 | 2 | 2 | 0 | 0.7 | 226.6667 | 2.8333 | 0 | 0 | 15 | 2020 | 2062 | 1 | res_type_gasHP-cool 2020 typical | 0 | 0 | 0 | 0 | 1 | 1 | 1 | 0 | 0 | 1 | 1 | Mature | 1992 | 1 | 0 | 1
8 | 2 | 9 | 2 | 2 | 0 | 0.7 | 226.6667 | 2.8333 | 0 | 0 | 15 | 2020 | 2062 | 1 | res_type_gasHP-cool 2020 typical | 0 | 0 | 0 | 0 | 1 | 1 | 1 | 0 | 0 | 1 | 1 | Mature | 1992 | 1 | 0 | 1
8 | 3 | 1 | 2 | 2 | 0 | 0.9 | 312.5 | 5.1667 | 0 | 0 | 15 | 2012 | 2062 | 1 | gas_eng-driven_RTHP-cool 2012 installed base | 0 | 0 | 0 | 0 | 1 | 1 | 1 | 0 | 0 | 1 | 1 | Mature | 1992 | 1 | 0 | 1
8 | 3 | 2 | 2 | 2 | 0 | 0.9 | 312.5 | 5.1667 | 0 | 0 | 15 | 2012 | 2062 | 1 | gas_eng-driven_RTHP-cool 2012 installed base | 0 | 0 | 0 | 0 | 1 | 1 | 1 | 0 | 0 | 1 | 1 | Mature | 1992 | 1 | 0 | 1
8 | 3 | 3 | 2 | 2 | 0 | 0.9 | 312.5 | 5.1667 | 0 | 0 | 15 | 2012 | 2062 | 1 | gas_eng-driven_RTHP-cool 2012 installed base | 0 | 0 | 0 | 0 | 1 | 1 | 1 | 0 | 0 | 1 | 1 | Mature | 1992 | 1 | 0 | 1
8 | 3 | 4 | 2 | 2 | 0 | 0.9 | 312.5 | 5.1667 | 0 | 0 | 15 | 2012 | 2062 | 1 | gas_eng-driven_RTHP-cool 2012 installed base | 0 | 0 | 0 | 0 | 1 | 1 | 1 | 0 | 0 | 1 | 1 | Mature | 1992 | 1 | 0 | 1
8 | 3 | 5 | 2 | 2 | 0 | 0.9 | 312.5 | 5.1667 | 0 | 0 | 15 | 2012 | 2062 | 1 | gas_eng-driven_RTHP-cool 2012 installed base | 0 | 0 | 0 | 0 | 1 | 1 | 1 | 0 | 0 | 1 | 1 | Mature | 1992 | 1 | 0 | 1
8 | 3 | 6 | 2 | 2 | 0 | 0.9 | 312.5 | 5.1667 | 0 | 0 | 15 | 2012 | 2062 | 1 | gas_eng-driven_RTHP-cool 2012 installed base | 0 | 0 | 0 | 0 | 1 | 1 | 1 | 0 | 0 | 1 | 1 | Mature | 1992 | 1 | 0 | 1
8 | 3 | 7 | 2 | 2 | 0 | 0.9 | 312.5 | 5.1667 | 0 | 0 | 15 | 2012 | 2062 | 1 | gas_eng-driven_RTHP-cool 2012 installed base | 0 | 0 | 0 | 0 | 1 | 1 | 1 | 0 | 0 | 1 | 1 | Mature | 1992 | 1 | 0 | 1
8 | 3 | 8 | 2 | 2 | 0 | 0.9 | 312.5 | 5.1667 | 0 | 0 | 15 | 2012 | 2062 | 1 | gas_eng-driven_RTHP-cool 2012 installed base | 0 | 0 | 0 | 0 | 1 | 1 | 1 | 0 | 0 | 1 | 1 | Mature | 1992 | 1 | 0 | 1
8 | 3 | 9 | 2 | 2 | 0 | 0.9 | 312.5 | 5.1667 | 0 | 0 | 15 | 2012 | 2062 | 1 | gas_eng-driven_RTHP-cool 2012 installed base | 0 | 0 | 0 | 0 | 1 | 1 | 1 | 0 | 0 | 1 | 1 | Mature | 1992 | 1 | 0 | 1
8 | 4 | 1 | 2 | 2 | 0 | 1.2 | 275 | 5.1667 | 0 | 0 | 15 | 2017 | 2062 | 1 | gas_eng-driven_RTHP-cool 2017 typical | 0 | 0 | 0 | 0 | 1 | 1 | 1 | 0 | 0 | 1 | 1 | Mature | 1992 | 1 | 0 | 1
8 | 4 | 2 | 2 | 2 | 0 | 1.2 | 275 | 5.1667 | 0 | 0 | 15 | 2017 | 2062 | 1 | gas_eng-driven_RTHP-cool 2017 typical | 0 | 0 | 0 | 0 | 1 | 1 | 1 | 0 | 0 | 1 | 1 | Mature | 1992 | 1 | 0 | 1
8 | 4 | 3 | 2 | 2 | 0 | 1.2 | 275 | 5.1667 | 0 | 0 | 15 | 2017 | 2062 | 1 | gas_eng-driven_RTHP-cool 2017 typical | 0 | 0 | 0 | 0 | 1 | 1 | 1 | 0 | 0 | 1 | 1 | Mature | 1992 | 1 | 0 | 1
8 | 4 | 4 | 2 | 2 | 0 | 1.2 | 275 | 5.1667 | 0 | 0 | 15 | 2017 | 2062 | 1 | gas_eng-driven_RTHP-cool 2017 typical | 0 | 0 | 0 | 0 | 1 | 1 | 1 | 0 | 0 | 1 | 1 | Mature | 1992 | 1 | 0 | 1
8 | 4 | 5 | 2 | 2 | 0 | 1.2 | 275 | 5.1667 | 0 | 0 | 15 | 2017 | 2062 | 1 | gas_eng-driven_RTHP-cool 2017 typical | 0 | 0 | 0 | 0 | 1 | 1 | 1 | 0 | 0 | 1 | 1 | Mature | 1992 | 1 | 0 | 1
8 | 4 | 6 | 2 | 2 | 0 | 1.2 | 275 | 5.1667 | 0 | 0 | 15 | 2017 | 2062 | 1 | gas_eng-driven_RTHP-cool 2017 typical | 0 | 0 | 0 | 0 | 1 | 1 | 1 | 0 | 0 | 1 | 1 | Mature | 1992 | 1 | 0 | 1
8 | 4 | 7 | 2 | 2 | 0 | 1.2 | 275 | 5.1667 | 0 | 0 | 15 | 2017 | 2062 | 1 | gas_eng-driven_RTHP-cool 2017 typical | 0 | 0 | 0 | 0 | 1 | 1 | 1 | 0 | 0 | 1 | 1 | Mature | 1992 | 1 | 0 | 1
8 | 4 | 8 | 2 | 2 | 0 | 1.2 | 275 | 5.1667 | 0 | 0 | 15 | 2017 | 2062 | 1 | gas_eng-driven_RTHP-cool 2017 typical | 0 | 0 | 0 | 0 | 1 | 1 | 1 | 0 | 0 | 1 | 1 | Mature | 1992 | 1 | 0 | 1
8 | 4 | 9 | 2 | 2 | 0 | 1.2 | 275 | 5.1667 | 0 | 0 | 15 | 2017 | 2062 | 1 | gas_eng-driven_RTHP-cool 2017 typical | 0 | 0 | 0 | 0 | 1 | 1 | 1 | 0 | 0 | 1 | 1 | Mature | 1992 | 1 | 0 | 1
8 | 5 | 1 | 2 | 2 | 0 | 1.2 | 275 | 5.1667 | 0 | 0 | 15 | 2061 | 2062 | 1 | gas_eng-driven_RTHP-cool placeholder to reconcile heat pump costs | [11 empty] | Mature | 1992 | 1 | 0 | 1 | bar: Building_Restrictions: 0=allowed, 1=not allowed r1 to Building_Restrictions: 0=allowed, 1=not allowed r11
8 | 5 | 2 | 2 | 2 | 0 | 1.2 | 275 | 5.1667 | 0 | 0 | 15 | 2061 | 2062 | 1 | gas_eng-driven_RTHP-cool placeholder to reconcile heat pump costs | [11 empty] | Mature | 1992 | 1 | 0 | 1 | bar: Building_Restrictions: 0=allowed, 1=not allowed r1 to Building_Restrictions: 0=allowed, 1=not allowed r11
8 | 5 | 3 | 2 | 2 | 0 | 1.2 | 275 | 5.1667 | 0 | 0 | 15 | 2061 | 2062 | 1 | gas_eng-driven_RTHP-cool placeholder to reconcile heat pump costs | [11 empty] | Mature | 1992 | 1 | 0 | 1 | bar: Building_Restrictions: 0=allowed, 1=not allowed r1 to Building_Restrictions: 0=allowed, 1=not allowed r11
8 | 5 | 4 | 2 | 2 | 0 | 1.2 | 275 | 5.1667 | 0 | 0 | 15 | 2061 | 2062 | 1 | gas_eng-driven_RTHP-cool placeholder to reconcile heat pump costs | [11 empty] | Mature | 1992 | 1 | 0 | 1 | bar: Building_Restrictions: 0=allowed, 1=not allowed r1 to Building_Restrictions: 0=allowed, 1=not allowed r11
8 | 5 | 5 | 2 | 2 | 0 | 1.2 | 275 | 5.1667 | 0 | 0 | 15 | 2061 | 2062 | 1 | gas_eng-driven_RTHP-cool placeholder to reconcile heat pump costs | [11 empty] | Mature | 1992 | 1 | 0 | 1 | bar: Building_Restrictions: 0=allowed, 1=not allowed r1 to Building_Restrictions: 0=allowed, 1=not allowed r11
8 | 5 | 6 | 2 | 2 | 0 | 1.2 | 275 | 5.1667 | 0 | 0 | 15 | 2061 | 2062 | 1 | gas_eng-driven_RTHP-cool placeholder to reconcile heat pump costs | [11 empty] | Mature | 1992 | 1 | 0 | 1 | bar: Building_Restrictions: 0=allowed, 1=not allowed r1 to Building_Restrictions: 0=allowed, 1=not allowed r11
8 | 5 | 7 | 2 | 2 | 0 | 1.2 | 275 | 5.1667 | 0 | 0 | 15 | 2061 | 2062 | 1 | gas_eng-driven_RTHP-cool placeholder to reconcile heat pump costs | [11 empty] | Mature | 1992 | 1 | 0 | 1 | bar: Building_Restrictions: 0=allowed, 1=not allowed r1 to Building_Restrictions: 0=allowed, 1=not allowed r11
8 | 5 | 8 | 2 | 2 | 0 | 1.2 | 275 | 5.1667 | 0 | 0 | 15 | 2061 | 2062 | 1 | gas_eng-driven_RTHP-cool placeholder to reconcile heat pump costs | [11 empty] | Mature | 1992 | 1 | 0 | 1 | bar: Building_Restrictions: 0=allowed, 1=not allowed r1 to Building_Restrictions: 0=allowed, 1=not allowed r11
8 | 5 | 9 | 2 | 2 | 0 | 1.2 | 275 | 5.1667 | 0 | 0 | 15 | 2061 | 2062 | 1 | gas_eng-driven_RTHP-cool placeholder to reconcile heat pump costs | [11 empty] | Mature | 1992 | 1 | 0 | 1 | bar: Building_Restrictions: 0=allowed, 1=not allowed r1 to Building_Restrictions: 0=allowed, 1=not allowed r11
8 | 6 | 1 | 2 | 2 | 0 | 1.2 | 275 | 5.1667 | 0 | 0 | 15 | 2061 | 2062 | 1 | gas_eng-driven_RTHP-cool placeholder to reconcile heat pump costs | [11 empty] | Mature | 1992 | 1 | 0 | 1 | bar: Building_Restrictions: 0=allowed, 1=not allowed r1 to Building_Restrictions: 0=allowed, 1=not allowed r11
8 | 6 | 2 | 2 | 2 | 0 | 1.2 | 275 | 5.1667 | 0 | 0 | 15 | 2061 | 2062 | 1 | gas_eng-driven_RTHP-cool placeholder to reconcile heat pump costs | [11 empty] | Mature | 1992 | 1 | 0 | 1 | bar: Building_Restrictions: 0=allowed, 1=not allowed r1 to Building_Restrictions: 0=allowed, 1=not allowed r11
8 | 6 | 3 | 2 | 2 | 0 | 1.2 | 275 | 5.1667 | 0 | 0 | 15 | 2061 | 2062 | 1 | gas_eng-driven_RTHP-cool placeholder to reconcile heat pump costs | [11 empty] | Mature | 1992 | 1 | 0 | 1 | bar: Building_Restrictions: 0=allowed, 1=not allowed r1 to Building_Restrictions: 0=allowed, 1=not allowed r11
8 | 6 | 4 | 2 | 2 | 0 | 1.2 | 275 | 5.1667 | 0 | 0 | 15 | 2061 | 2062 | 1 | gas_eng-driven_RTHP-cool placeholder to reconcile heat pump costs | [11 empty] | Mature | 1992 | 1 | 0 | 1 | bar: Building_Restrictions: 0=allowed, 1=not allowed r1 to Building_Restrictions: 0=allowed, 1=not allowed r11
8 | 6 | 5 | 2 | 2 | 0 | 1.2 | 275 | 5.1667 | 0 | 0 | 15 | 2061 | 2062 | 1 | gas_eng-driven_RTHP-cool placeholder to reconcile heat pump costs | [11 empty] | Mature | 1992 | 1 | 0 | 1 | bar: Building_Restrictions: 0=allowed, 1=not allowed r1 to Building_Restrictions: 0=allowed, 1=not allowed r11
8 | 6 | 6 | 2 | 2 | 0 | 1.2 | 275 | 5.1667 | 0 | 0 | 15 | 2061 | 2062 | 1 | gas_eng-driven_RTHP-cool placeholder to reconcile heat pump costs | [11 empty] | Mature | 1992 | 1 | 0 | 1 | bar: Building_Restrictions: 0=allowed, 1=not allowed r1 to Building_Restrictions: 0=allowed, 1=not allowed r11
8 | 6 | 7 | 2 | 2 | 0 | 1.2 | 275 | 5.1667 | 0 | 0 | 15 | 2061 | 2062 | 1 | gas_eng-driven_RTHP-cool placeholder to reconcile heat pump costs | [11 empty] | Mature | 1992 | 1 | 0 | 1 | bar: Building_Restrictions: 0=allowed, 1=not allowed r1 to Building_Restrictions: 0=allowed, 1=not allowed r11
8 | 6 | 8 | 2 | 2 | 0 | 1.2 | 275 | 5.1667 | 0 | 0 | 15 | 2061 | 2062 | 1 | gas_eng-driven_RTHP-cool placeholder to reconcile heat pump costs | [11 empty] | Mature | 1992 | 1 | 0 | 1 | bar: Building_Restrictions: 0=allowed, 1=not allowed r1 to Building_Restrictions: 0=allowed, 1=not allowed r11
8 | 6 | 9 | 2 | 2 | 0 | 1.2 | 275 | 5.1667 | 0 | 0 | 15 | 2061 | 2062 | 1 | gas_eng-driven_RTHP-cool placeholder to reconcile heat pump costs | [11 empty] | Mature | 1992 | 1 | 0 | 1 | bar: Building_Restrictions: 0=allowed, 1=not allowed r1 to Building_Restrictions: 0=allowed, 1=not allowed r11
8 | 7 | 1 | 2 | 2 | 0 | 1.2 | 275 | 5.1667 | 0 | 0 | 15 | 2061 | 2062 | 1 | gas_eng-driven_RTHP-cool placeholder to reconcile heat pump costs | [11 empty] | Mature | 1992 | 1 | 0 | 1 | bar: Building_Restrictions: 0=allowed, 1=not allowed r1 to Building_Restrictions: 0=allowed, 1=not allowed r11
8 | 7 | 2 | 2 | 2 | 0 | 1.2 | 275 | 5.1667 | 0 | 0 | 15 | 2061 | 2062 | 1 | gas_eng-driven_RTHP-cool placeholder to reconcile heat pump costs | [11 empty] | Mature | 1992 | 1 | 0 | 1 | bar: Building_Restrictions: 0=allowed, 1=not allowed r1 to Building_Restrictions: 0=allowed, 1=not allowed r11
8 | 7 | 3 | 2 | 2 | 0 | 1.2 | 275 | 5.1667 | 0 | 0 | 15 | 2061 | 2062 | 1 | gas_eng-driven_RTHP-cool placeholder to reconcile heat pump costs | [11 empty] | Mature | 1992 | 1 | 0 | 1 | bar: Building_Restrictions: 0=allowed, 1=not allowed r1 to Building_Restrictions: 0=allowed, 1=not allowed r11
8 | 7 | 4 | 2 | 2 | 0 | 1.2 | 275 | 5.1667 | 0 | 0 | 15 | 2061 | 2062 | 1 | gas_eng-driven_RTHP-cool placeholder to reconcile heat pump costs | [11 empty] | Mature | 1992 | 1 | 0 | 1 | bar: Building_Restrictions: 0=allowed, 1=not allowed r1 to Building_Restrictions: 0=allowed, 1=not allowed r11
8 | 7 | 5 | 2 | 2 | 0 | 1.2 | 275 | 5.1667 | 0 | 0 | 15 | 2061 | 2062 | 1 | gas_eng-driven_RTHP-cool placeholder to reconcile heat pump costs | [11 empty] | Mature | 1992 | 1 | 0 | 1 | bar: Building_Restrictions: 0=allowed, 1=not allowed r1 to Building_Restrictions: 0=allowed, 1=not allowed r11
8 | 7 | 6 | 2 | 2 | 0 | 1.2 | 275 | 5.1667 | 0 | 0 | 15 | 2061 | 2062 | 1 | gas_eng-driven_RTHP-cool placeholder to reconcile heat pump costs | [11 empty] | Mature | 1992 | 1 | 0 | 1 | bar: Building_Restrictions: 0=allowed, 1=not allowed r1 to Building_Restrictions: 0=allowed, 1=not allowed r11
8 | 7 | 7 | 2 | 2 | 0 | 1.2 | 275 | 5.1667 | 0 | 0 | 15 | 2061 | 2062 | 1 | gas_eng-driven_RTHP-cool placeholder to reconcile heat pump costs | [11 empty] | Mature | 1992 | 1 | 0 | 1 | bar: Building_Restrictions: 0=allowed, 1=not allowed r1 to Building_Restrictions: 0=allowed, 1=not allowed r11
8 | 7 | 8 | 2 | 2 | 0 | 1.2 | 275 | 5.1667 | 0 | 0 | 15 | 2061 | 2062 | 1 | gas_eng-driven_RTHP-cool placeholder to reconcile heat pump costs | [11 empty] | Mature | 1992 | 1 | 0 | 1 | bar: Building_Restrictions: 0=allowed, 1=not allowed r1 to Building_Restrictions: 0=allowed, 1=not allowed r11
8 | 7 | 9 | 2 | 2 | 0 | 1.2 | 275 | 5.1667 | 0 | 0 | 15 | 2061 | 2062 | 1 | gas_eng-driven_RTHP-cool placeholder to reconcile heat pump costs | [11 empty] | Mature | 1992 | 1 | 0 | 1 | bar: Building_Restrictions: 0=allowed, 1=not allowed r1 to Building_Restrictions: 0=allowed, 1=not allowed r11
8 | 8 | 1 | 2 | 2 | 0 | 1.2 | 275 | 5.1667 | 0 | 0 | 15 | 2061 | 2062 | 1 | gas_eng-driven_RTHP-cool placeholder to reconcile heat pump costs | [11 empty] | Mature | 1992 | 1 | 0 | 1 | bar: Building_Restrictions: 0=allowed, 1=not allowed r1 to Building_Restrictions: 0=allowed, 1=not allowed r11
8 | 8 | 2 | 2 | 2 | 0 | 1.2 | 275 | 5.1667 | 0 | 0 | 15 | 2061 | 2062 | 1 | gas_eng-driven_RTHP-cool placeholder to reconcile heat pump costs | [11 empty] | Mature | 1992 | 1 | 0 | 1 | bar: Building_Restrictions: 0=allowed, 1=not allowed r1 to Building_Restrictions: 0=allowed, 1=not allowed r11
8 | 8 | 3 | 2 | 2 | 0 | 1.2 | 275 | 5.1667 | 0 | 0 | 15 | 2061 | 2062 | 1 | gas_eng-driven_RTHP-cool placeholder to reconcile heat pump costs | [11 empty] | Mature | 1992 | 1 | 0 | 1 | bar: Building_Restrictions: 0=allowed, 1=not allowed r1 to Building_Restrictions: 0=allowed, 1=not allowed r11
8 | 8 | 4 | 2 | 2 | 0 | 1.2 | 275 | 5.1667 | 0 | 0 | 15 | 2061 | 2062 | 1 | gas_eng-driven_RTHP-cool placeholder to reconcile heat pump costs | [11 empty] | Mature | 1992 | 1 | 0 | 1 | bar: Building_Restrictions: 0=allowed, 1=not allowed r1 to Building_Restrictions: 0=allowed, 1=not allowed r11
8 | 8 | 5 | 2 | 2 | 0 | 1.2 | 275 | 5.1667 | 0 | 0 | 15 | 2061 | 2062 | 1 | gas_eng-driven_RTHP-cool placeholder to reconcile heat pump costs | [11 empty] | Mature | 1992 | 1 | 0 | 1 | bar: Building_Restrictions: 0=allowed, 1=not allowed r1 to Building_Restrictions: 0=allowed, 1=not allowed r11
8 | 8 | 6 | 2 | 2 | 0 | 1.2 | 275 | 5.1667 | 0 | 0 | 15 | 2061 | 2062 | 1 | gas_eng-driven_RTHP-cool placeholder to reconcile heat pump costs | [11 empty] | Mature | 1992 | 1 | 0 | 1 | bar: Building_Restrictions: 0=allowed, 1=not allowed r1 to Building_Restrictions: 0=allowed, 1=not allowed r11
8 | 8 | 7 | 2 | 2 | 0 | 1.2 | 275 | 5.1667 | 0 | 0 | 15 | 2061 | 2062 | 1 | gas_eng-driven_RTHP-cool placeholder to reconcile heat pump costs | [11 empty] | Mature | 1992 | 1 | 0 | 1 | bar: Building_Restrictions: 0=allowed, 1=not allowed r1 to Building_Restrictions: 0=allowed, 1=not allowed r11
8 | 8 | 8 | 2 | 2 | 0 | 1.2 | 275 | 5.1667 | 0 | 0 | 15 | 2061 | 2062 | 1 | gas_eng-driven_RTHP-cool placeholder to reconcile heat pump costs | [11 empty] | Mature | 1992 | 1 | 0 | 1 | bar: Building_Restrictions: 0=allowed, 1=not allowed r1 to Building_Restrictions: 0=allowed, 1=not allowed r11
8 | 8 | 9 | 2 | 2 | 0 | 1.2 | 275 | 5.1667 | 0 | 0 | 15 | 2061 | 2062 | 1 | gas_eng-driven_RTHP-cool placeholder to reconcile heat pump costs | [11 empty] | Mature | 1992 | 1 | 0 | 1 | bar: Building_Restrictions: 0=allowed, 1=not allowed r1 to Building_Restrictions: 0=allowed, 1=not allowed r11
8 | 9 | 1 | 2 | 2 | 0 | 1.2 | 275 | 5.1667 | 0 | 0 | 15 | 2061 | 2062 | 1 | gas_eng-driven_RTHP-cool placeholder to reconcile heat pump costs | [11 empty] | Mature | 1992 | 1 | 0 | 1 | bar: Building_Restrictions: 0=allowed, 1=not allowed r1 to Building_Restrictions: 0=allowed, 1=not allowed r11
8 | 9 | 2 | 2 | 2 | 0 | 1.2 | 275 | 5.1667 | 0 | 0 | 15 | 2061 | 2062 | 1 | gas_eng-driven_RTHP-cool placeholder to reconcile heat pump costs | [11 empty] | Mature | 1992 | 1 | 0 | 1 | bar: Building_Restrictions: 0=allowed, 1=not allowed r1 to Building_Restrictions: 0=allowed, 1=not allowed r11
8 | 9 | 3 | 2 | 2 | 0 | 1.2 | 275 | 5.1667 | 0 | 0 | 15 | 2061 | 2062 | 1 | gas_eng-driven_RTHP-cool placeholder to reconcile heat pump costs | [11 empty] | Mature | 1992 | 1 | 0 | 1 | bar: Building_Restrictions: 0=allowed, 1=not allowed r1 to Building_Restrictions: 0=allowed, 1=not allowed r11
8 | 9 | 4 | 2 | 2 | 0 | 1.2 | 275 | 5.1667 | 0 | 0 | 15 | 2061 | 2062 | 1 | gas_eng-driven_RTHP-cool placeholder to reconcile heat pump costs | [11 empty] | Mature | 1992 | 1 | 0 | 1 | bar: Building_Restrictions: 0=allowed, 1=not allowed r1 to Building_Restrictions: 0=allowed, 1=not allowed r11
8 | 9 | 5 | 2 | 2 | 0 | 1.2 | 275 | 5.1667 | 0 | 0 | 15 | 2061 | 2062 | 1 | gas_eng-driven_RTHP-cool placeholder to reconcile heat pump costs | [11 empty] | Mature | 1992 | 1 | 0 | 1 | bar: Building_Restrictions: 0=allowed, 1=not allowed r1 to Building_Restrictions: 0=allowed, 1=not allowed r11
8 | 9 | 6 | 2 | 2 | 0 | 1.2 | 275 | 5.1667 | 0 | 0 | 15 | 2061 | 2062 | 1 | gas_eng-driven_RTHP-cool placeholder to reconcile heat pump costs | [11 empty] | Mature | 1992 | 1 | 0 | 1 | bar: Building_Restrictions: 0=allowed, 1=not allowed r1 to Building_Restrictions: 0=allowed, 1=not allowed r11
8 | 9 | 7 | 2 | 2 | 0 | 1.2 | 275 | 5.1667 | 0 | 0 | 15 | 2061 | 2062 | 1 | gas_eng-driven_RTHP-cool placeholder to reconcile heat pump costs | [11 empty] | Mature | 1992 | 1 | 0 | 1 | bar: Building_Restrictions: 0=allowed, 1=not allowed r1 to Building_Restrictions: 0=allowed, 1=not allowed r11
8 | 9 | 8 | 2 | 2 | 0 | 1.2 | 275 | 5.1667 | 0 | 0 | 15 | 2061 | 2062 | 1 | gas_eng-driven_RTHP-cool placeholder to reconcile heat pump costs | [11 empty] | Mature | 1992 | 1 | 0 | 1 | bar: Building_Restrictions: 0=allowed, 1=not allowed r1 to Building_Restrictions: 0=allowed, 1=not allowed r11
8 | 9 | 9 | 2 | 2 | 0 | 1.2 | 275 | 5.1667 | 0 | 0 | 15 | 2061 | 2062 | 1 | gas_eng-driven_RTHP-cool placeholder to reconcile heat pump costs | [11 empty] | Mature | 1992 | 1 | 0 | 1 | bar: Building_Restrictions: 0=allowed, 1=not allowed r1 to Building_Restrictions: 0=allowed, 1=not allowed r11
8 | 10 | 1 | 2 | 2 | 0 | 1.2 | 275 | 5.1667 | 0 | 0 | 15 | 2061 | 2062 | 1 | gas_eng-driven_RTHP-cool placeholder to reconcile heat pump costs | [11 empty] | Mature | 1992 | 1 | 0 | 1 | bar: Building_Restrictions: 0=allowed, 1=not allowed r1 to Building_Restrictions: 0=allowed, 1=not allowed r11
8 | 10 | 2 | 2 | 2 | 0 | 1.2 | 275 | 5.1667 | 0 | 0 | 15 | 2061 | 2062 | 1 | gas_eng-driven_RTHP-cool placeholder to reconcile heat pump costs | [11 empty] | Mature | 1992 | 1 | 0 | 1 | bar: Building_Restrictions: 0=allowed, 1=not allowed r1 to Building_Restrictions: 0=allowed, 1=not allowed r11
8 | 10 | 3 | 2 | 2 | 0 | 1.2 | 275 | 5.1667 | 0 | 0 | 15 | 2061 | 2062 | 1 | gas_eng-driven_RTHP-cool placeholder to reconcile heat pump costs | [11 empty] | Mature | 1992 | 1 | 0 | 1 | bar: Building_Restrictions: 0=allowed, 1=not allowed r1 to Building_Restrictions: 0=allowed, 1=not allowed r11
8 | 10 | 4 | 2 | 2 | 0 | 1.2 | 275 | 5.1667 | 0 | 0 | 15 | 2061 | 2062 | 1 | gas_eng-driven_RTHP-cool placeholder to reconcile heat pump costs | [11 empty] | Mature | 1992 | 1 | 0 | 1 | bar: Building_Restrictions: 0=allowed, 1=not allowed r1 to Building_Restrictions: 0=allowed, 1=not allowed r11
8 | 10 | 5 | 2 | 2 | 0 | 1.2 | 275 | 5.1667 | 0 | 0 | 15 | 2061 | 2062 | 1 | gas_eng-driven_RTHP-cool placeholder to reconcile heat pump costs | [11 empty] | Mature | 1992 | 1 | 0 | 1 | bar: Building_Restrictions: 0=allowed, 1=not allowed r1 to Building_Restrictions: 0=allowed, 1=not allowed r11
8 | 10 | 6 | 2 | 2 | 0 | 1.2 | 275 | 5.1667 | 0 | 0 | 15 | 2061 | 2062 | 1 | gas_eng-driven_RTHP-cool placeholder to reconcile heat pump costs | [11 empty] | Mature | 1992 | 1 | 0 | 1 | bar: Building_Restrictions: 0=allowed, 1=not allowed r1 to Building_Restrictions: 0=allowed, 1=not allowed r11
8 | 10 | 7 | 2 | 2 | 0 | 1.2 | 275 | 5.1667 | 0 | 0 | 15 | 2061 | 2062 | 1 | gas_eng-driven_RTHP-cool placeholder to reconcile heat pump costs | [11 empty] | Mature | 1992 | 1 | 0 | 1 | bar: Building_Restrictions: 0=allowed, 1=not allowed r1 to Building_Restrictions: 0=allowed, 1=not allowed r11
8 | 10 | 8 | 2 | 2 | 0 | 1.2 | 275 | 5.1667 | 0 | 0 | 15 | 2061 | 2062 | 1 | gas_eng-driven_RTHP-cool placeholder to reconcile heat pump costs | [11 empty] | Mature | 1992 | 1 | 0 | 1 | bar: Building_Restrictions: 0=allowed, 1=not allowed r1 to Building_Restrictions: 0=allowed, 1=not allowed r11
8 | 10 | 9 | 2 | 2 | 0 | 1.2 | 275 | 5.1667 | 0 | 0 | 15 | 2061 | 2062 | 1 | gas_eng-driven_RTHP-cool placeholder to reconcile heat pump costs | [11 empty] | Mature | 1992 | 1 | 0 | 1 | bar: Building_Restrictions: 0=allowed, 1=not allowed r1 to Building_Restrictions: 0=allowed, 1=not allowed r11
8 | 11 | 1 | 2 | 2 | 0 | 1.2 | 275 | 5.1667 | 0 | 0 | 15 | 2061 | 2062 | 1 | gas_eng-driven_RTHP-cool placeholder to reconcile heat pump costs | [11 empty] | Mature | 1992 | 1 | 0 | 1 | bar: Building_Restrictions: 0=allowed, 1=not allowed r1 to Building_Restrictions: 0=allowed, 1=not allowed r11
8 | 11 | 2 | 2 | 2 | 0 | 1.2 | 275 | 5.1667 | 0 | 0 | 15 | 2061 | 2062 | 1 | gas_eng-driven_RTHP-cool placeholder to reconcile heat pump costs | [11 empty] | Mature | 1992 | 1 | 0 | 1 | bar: Building_Restrictions: 0=allowed, 1=not allowed r1 to Building_Restrictions: 0=allowed, 1=not allowed r11
8 | 11 | 3 | 2 | 2 | 0 | 1.2 | 275 | 5.1667 | 0 | 0 | 15 | 2061 | 2062 | 1 | gas_eng-driven_RTHP-cool placeholder to reconcile heat pump costs | [11 empty] | Mature | 1992 | 1 | 0 | 1 | bar: Building_Restrictions: 0=allowed, 1=not allowed r1 to Building_Restrictions: 0=allowed, 1=not allowed r11
8 | 11 | 4 | 2 | 2 | 0 | 1.2 | 275 | 5.1667 | 0 | 0 | 15 | 2061 | 2062 | 1 | gas_eng-driven_RTHP-cool placeholder to reconcile heat pump costs | [11 empty] | Mature | 1992 | 1 | 0 | 1 | bar: Building_Restrictions: 0=allowed, 1=not allowed r1 to Building_Restrictions: 0=allowed, 1=not allowed r11
8 | 11 | 5 | 2 | 2 | 0 | 1.2 | 275 | 5.1667 | 0 | 0 | 15 | 2061 | 2062 | 1 | gas_eng-driven_RTHP-cool placeholder to reconcile heat pump costs | [11 empty] | Mature | 1992 | 1 | 0 | 1 | bar: Building_Restrictions: 0=allowed, 1=not allowed r1 to Building_Restrictions: 0=allowed, 1=not allowed r11
8 | 11 | 6 | 2 | 2 | 0 | 1.2 | 275 | 5.1667 | 0 | 0 | 15 | 2061 | 2062 | 1 | gas_eng-driven_RTHP-cool placeholder to reconcile heat pump costs | [11 empty] | Mature | 1992 | 1 | 0 | 1 | bar: Building_Restrictions: 0=allowed, 1=not allowed r1 to Building_Restrictions: 0=allowed, 1=not allowed r11
8 | 11 | 7 | 2 | 2 | 0 | 1.2 | 275 | 5.1667 | 0 | 0 | 15 | 2061 | 2062 | 1 | gas_eng-driven_RTHP-cool placeholder to reconcile heat pump costs | [11 empty] | Mature | 1992 | 1 | 0 | 1 | bar: Building_Restrictions: 0=allowed, 1=not allowed r1 to Building_Restrictions: 0=allowed, 1=not allowed r11
8 | 11 | 8 | 2 | 2 | 0 | 1.2 | 275 | 5.1667 | 0 | 0 | 15 | 2061 | 2062 | 1 | gas_eng-driven_RTHP-cool placeholder to reconcile heat pump costs | [11 empty] | Mature | 1992 | 1 | 0 | 1 | bar: Building_Restrictions: 0=allowed, 1=not allowed r1 to Building_Restrictions: 0=allowed, 1=not allowed r11
8 | 11 | 9 | 2 | 2 | 0 | 1.2 | 275 | 5.1667 | 0 | 0 | 15 | 2061 | 2062 | 1 | gas_eng-driven_RTHP-cool placeholder to reconcile heat pump costs | [11 empty] | Mature | 1992 | 1 | 0 | 1 | bar: Building_Restrictions: 0=allowed, 1=not allowed r1 to Building_Restrictions: 0=allowed, 1=not allowed r11
8 | 12 | 1 | 2 | 2 | 0 | 1.2 | 275 | 5.1667 | 0 | 0 | 15 | 2022 | 2062 | 1 | gas_eng-driven_RTHP-cool 2017 typical (111d) | 0 | 0 | 0 | 0 | 1 | 1 | 1 | 0 | 0 | 1 | 1 | Mature | 1992 | 1 | 0 | 1
8 | 12 | 2 | 2 | 2 | 0 | 1.2 | 275 | 5.1667 | 0 | 0 | 15 | 2022 | 2062 | 1 | gas_eng-driven_RTHP-cool 2017 typical (111d) | 0 | 0 | 0 | 0 | 1 | 1 | 1 | 0 | 0 | 1 | 1 | Mature | 1992 | 1 | 0 | 1
8 | 12 | 3 | 2 | 2 | 0 | 1.2 | 275 | 5.1667 | 0 | 0 | 15 | 2022 | 2062 | 1 | gas_eng-driven_RTHP-cool 2017 typical (111d) | 0 | 0 | 0 | 0 | 1 | 1 | 1 | 0 | 0 | 1 | 1 | Mature | 1992 | 1 | 0 | 1
8 | 12 | 4 | 2 | 2 | 0 | 1.2 | 275 | 5.1667 | 0 | 0 | 15 | 2022 | 2062 | 1 | gas_eng-driven_RTHP-cool 2017 typical (111d) | 0 | 0 | 0 | 0 | 1 | 1 | 1 | 0 | 0 | 1 | 1 | Mature | 1992 | 1 | 0 | 1
8 | 12 | 5 | 2 | 2 | 0 | 1.2 | 275 | 5.1667 | 0 | 0 | 15 | 2022 | 2062 | 1 | gas_eng-driven_RTHP-cool 2017 typical (111d) | 0 | 0 | 0 | 0 | 1 | 1 | 1 | 0 | 0 | 1 | 1 | Mature | 1992 | 1 | 0 | 1
8 | 12 | 6 | 2 | 2 | 0 | 1.2 | 275 | 5.1667 | 0 | 0 | 15 | 2022 | 2062 | 1 | gas_eng-driven_RTHP-cool 2017 typical (111d) | 0 | 0 | 0 | 0 | 1 | 1 | 1 | 0 | 0 | 1 | 1 | Mature | 1992 | 1 | 0 | 1
8 | 12 | 7 | 2 | 2 | 0 | 1.2 | 275 | 5.1667 | 0 | 0 | 15 | 2022 | 2062 | 1 | gas_eng-driven_RTHP-cool 2017 typical (111d) | 0 | 0 | 0 | 0 | 1 | 1 | 1 | 0 | 0 | 1 | 1 | Mature | 1992 | 1 | 0 | 1
8 | 12 | 8 | 2 | 2 | 0 | 1.2 | 275 | 5.1667 | 0 | 0 | 15 | 2022 | 2062 | 1 | gas_eng-driven_RTHP-cool 2017 typical (111d) | 0 | 0 | 0 | 0 | 1 | 1 | 1 | 0 | 0 | 1 | 1 | Mature | 1992 | 1 | 0 | 1
8 | 12 | 9 | 2 | 2 | 0 | 1.2 | 275 | 5.1667 | 0 | 0 | 15 | 2022 | 2062 | 1 | gas_eng-driven_RTHP-cool 2017 typical (111d) | 0 | 0 | 0 | 0 | 1 | 1 | 1 | 0 | 0 | 1 | 1 | Mature | 1992 | 1 | 0 | 1
11 | 1 | 1 | 2 | 1 | 0 | 3.6742 | 64.5833 | 3.5417 | 0 | 0 | 20 | 2012 | 2062 | 1 | scroll_chiller 2012 installed base | 0 | 0 | 1 | 1 | 0 | 0 | 0 | 0 | 0 | 1 | 0 | Mature | 1992 | 1 | 0 | 1
11 | 1 | 2 | 2 | 1 | 0 | 3.6742 | 64.5833 | 3.5417 | 0 | 0 | 20 | 2012 | 2062 | 1 | scroll_chiller 2012 installed base | 0 | 0 | 1 | 1 | 0 | 0 | 0 | 0 | 0 | 1 | 0 | Mature | 1992 | 1 | 0 | 1
11 | 1 | 3 | 2 | 1 | 0 | 3.6742 | 64.5833 | 3.5417 | 0 | 0 | 20 | 2012 | 2062 | 1 | scroll_chiller 2012 installed base | 0 | 0 | 1 | 1 | 0 | 0 | 0 | 0 | 0 | 1 | 0 | Mature | 1992 | 1 | 0 | 1
11 | 1 | 4 | 2 | 1 | 0 | 3.6742 | 64.5833 | 3.5417 | 0 | 0 | 20 | 2012 | 2062 | 1 | scroll_chiller 2012 installed base | 0 | 0 | 1 | 1 | 0 | 0 | 0 | 0 | 0 | 1 | 0 | Mature | 1992 | 1 | 0 | 1
11 | 1 | 5 | 2 | 1 | 0 | 3.6742 | 64.5833 | 3.5417 | 0 | 0 | 20 | 2012 | 2062 | 1 | scroll_chiller 2012 installed base | 0 | 0 | 1 | 1 | 0 | 0 | 0 | 0 | 0 | 1 | 0 | Mature | 1992 | 1 | 0 | 1
11 | 1 | 6 | 2 | 1 | 0 | 3.6742 | 64.5833 | 3.5417 | 0 | 0 | 20 | 2012 | 2062 | 1 | scroll_chiller 2012 installed base | 0 | 0 | 1 | 1 | 0 | 0 | 0 | 0 | 0 | 1 | 0 | Mature | 1992 | 1 | 0 | 1
11 | 1 | 7 | 2 | 1 | 0 | 3.6742 | 64.5833 | 3.5417 | 0 | 0 | 20 | 2012 | 2062 | 1 | scroll_chiller 2012 installed base | 0 | 0 | 1 | 1 | 0 | 0 | 0 | 0 | 0 | 1 | 0 | Mature | 1992 | 1 | 0 | 1
11 | 1 | 8 | 2 | 1 | 0 | 3.6742 | 64.5833 | 3.5417 | 0 | 0 | 20 | 2012 | 2062 | 1 | scroll_chiller 2012 installed base | 0 | 0 | 1 | 1 | 0 | 0 | 0 | 0 | 0 | 1 | 0 | Mature | 1992 | 1 | 0 | 1
11 | 1 | 9 | 2 | 1 | 0 | 3.6742 | 64.5833 | 3.5417 | 0 | 0 | 20 | 2012 | 2062 | 1 | scroll_chiller 2012 installed base | 0 | 0 | 1 | 1 | 0 | 0 | 0 | 0 | 0 | 1 | 0 | Mature | 1992 | 1 | 0 | 1
11 | 2 | 1 | 2 | 1 | 0 | 4.0148 | 72.9167 | 3.5417 | 0 | 0 | 20 | 2013 | 2062 | 1 | scroll_chiller 2017 AHRAE 90.1 | 0 | 0 | 1 | 1 | 0 | 0 | 0 | 0 | 0 | 1 | 0 | Mature | 1992 | 1 | 0 | 1
11 | 2 | 2 | 2 | 1 | 0 | 4.0148 | 72.9167 | 3.5417 | 0 | 0 | 20 | 2013 | 2062 | 1 | scroll_chiller 2017 AHRAE 90.1 | 0 | 0 | 1 | 1 | 0 | 0 | 0 | 0 | 0 | 1 | 0 | Mature | 1992 | 1 | 0 | 1
11 | 2 | 3 | 2 | 1 | 0 | 4.0148 | 72.9167 | 3.5417 | 0 | 0 | 20 | 2013 | 2062 | 1 | scroll_chiller 2017 AHRAE 90.1 | 0 | 0 | 1 | 1 | 0 | 0 | 0 | 0 | 0 | 1 | 0 | Mature | 1992 | 1 | 0 | 1
11 | 2 | 4 | 2 | 1 | 0 | 4.0148 | 72.9167 | 3.5417 | 0 | 0 | 20 | 2013 | 2062 | 1 | scroll_chiller 2017 AHRAE 90.1 | 0 | 0 | 1 | 1 | 0 | 0 | 0 | 0 | 0 | 1 | 0 | Mature | 1992 | 1 | 0 | 1
11 | 2 | 5 | 2 | 1 | 0 | 4.0148 | 72.9167 | 3.5417 | 0 | 0 | 20 | 2013 | 2062 | 1 | scroll_chiller 2017 AHRAE 90.1 | 0 | 0 | 1 | 1 | 0 | 0 | 0 | 0 | 0 | 1 | 0 | Mature | 1992 | 1 | 0 | 1
11 | 2 | 6 | 2 | 1 | 0 | 4.0148 | 72.9167 | 3.5417 | 0 | 0 | 20 | 2013 | 2062 | 1 | scroll_chiller 2017 AHRAE 90.1 | 0 | 0 | 1 | 1 | 0 | 0 | 0 | 0 | 0 | 1 | 0 | Mature | 1992 | 1 | 0 | 1
11 | 2 | 7 | 2 | 1 | 0 | 4.0148 | 72.9167 | 3.5417 | 0 | 0 | 20 | 2013 | 2062 | 1 | scroll_chiller 2017 AHRAE 90.1 | 0 | 0 | 1 | 1 | 0 | 0 | 0 | 0 | 0 | 1 | 0 | Mature | 1992 | 1 | 0 | 1
11 | 2 | 8 | 2 | 1 | 0 | 4.0148 | 72.9167 | 3.5417 | 0 | 0 | 20 | 2013 | 2062 | 1 | scroll_chiller 2017 AHRAE 90.1 | 0 | 0 | 1 | 1 | 0 | 0 | 0 | 0 | 0 | 1 | 0 | Mature | 1992 | 1 | 0 | 1
11 | 2 | 9 | 2 | 1 | 0 | 4.0148 | 72.9167 | 3.5417 | 0 | 0 | 20 | 2013 | 2062 | 1 | scroll_chiller 2017 AHRAE 90.1 | 0 | 0 | 1 | 1 | 0 | 0 | 0 | 0 | 0 | 1 | 0 | Mature | 1992 | 1 | 0 | 1
11 | 3 | 1 | 2 | 1 | 0 | 4.5675 | 77.0833 | 3.5417 | 0 | 0 | 20 | 2013 | 2062 | 1 | scroll_chiller 2017 typical | 0 | 0 | 1 | 1 | 0 | 0 | 0 | 0 | 0 | 1 | 0 | Mature | 1992 | 1 | 0 | 1
11 | 3 | 2 | 2 | 1 | 0 | 4.5675 | 77.0833 | 3.5417 | 0 | 0 | 20 | 2013 | 2062 | 1 | scroll_chiller 2017 typical | 0 | 0 | 1 | 1 | 0 | 0 | 0 | 0 | 0 | 1 | 0 | Mature | 1992 | 1 | 0 | 1
11 | 3 | 3 | 2 | 1 | 0 | 4.5675 | 77.0833 | 3.5417 | 0 | 0 | 20 | 2013 | 2062 | 1 | scroll_chiller 2017 typical | 0 | 0 | 1 | 1 | 0 | 0 | 0 | 0 | 0 | 1 | 0 | Mature | 1992 | 1 | 0 | 1
11 | 3 | 4 | 2 | 1 | 0 | 4.5675 | 77.0833 | 3.5417 | 0 | 0 | 20 | 2013 | 2062 | 1 | scroll_chiller 2017 typical | 0 | 0 | 1 | 1 | 0 | 0 | 0 | 0 | 0 | 1 | 0 | Mature | 1992 | 1 | 0 | 1
11 | 3 | 5 | 2 | 1 | 0 | 4.5675 | 77.0833 | 3.5417 | 0 | 0 | 20 | 2013 | 2062 | 1 | scroll_chiller 2017 typical | 0 | 0 | 1 | 1 | 0 | 0 | 0 | 0 | 0 | 1 | 0 | Mature | 1992 | 1 | 0 | 1
11 | 3 | 6 | 2 | 1 | 0 | 4.5675 | 77.0833 | 3.5417 | 0 | 0 | 20 | 2013 | 2062 | 1 | scroll_chiller 2017 typical | 0 | 0 | 1 | 1 | 0 | 0 | 0 | 0 | 0 | 1 | 0 | Mature | 1992 | 1 | 0 | 1
11 | 3 | 7 | 2 | 1 | 0 | 4.5675 | 77.0833 | 3.5417 | 0 | 0 | 20 | 2013 | 2062 | 1 | scroll_chiller 2017 typical | 0 | 0 | 1 | 1 | 0 | 0 | 0 | 0 | 0 | 1 | 0 | Mature | 1992 | 1 | 0 | 1
11 | 3 | 8 | 2 | 1 | 0 | 4.5675 | 77.0833 | 3.5417 | 0 | 0 | 20 | 2013 | 2062 | 1 | scroll_chiller 2017 typical | 0 | 0 | 1 | 1 | 0 | 0 | 0 | 0 | 0 | 1 | 0 | Mature | 1992 | 1 | 0 | 1
11 | 3 | 9 | 2 | 1 | 0 | 4.5675 | 77.0833 | 3.5417 | 0 | 0 | 20 | 2013 | 2062 | 1 | scroll_chiller 2017 typical | 0 | 0 | 1 | 1 | 0 | 0 | 0 | 0 | 0 | 1 | 0 | Mature | 1992 | 1 | 0 | 1
11 | 4 | 1 | 2 | 1 | 0 | 4.8847 | 85.4167 | 3.5417 | 8.4375 | 0 | 20 | 2013 | 2062 | 1 | scroll_chiller 2017 high | 0 | 0 | 1 | 1 | 0 | 0 | 0 | 0 | 0 | 1 | 0 | Mature | 1992 | 1 | 0 | 1
11 | 4 | 2 | 2 | 1 | 0 | 4.8847 | 85.4167 | 3.5417 | 7.3125 | 0 | 20 | 2013 | 2062 | 1 | scroll_chiller 2017 high | 0 | 0 | 1 | 1 | 0 | 0 | 0 | 0 | 0 | 1 | 0 | Mature | 1992 | 1 | 0 | 1
11 | 4 | 3 | 2 | 1 | 0 | 4.8847 | 85.4167 | 3.5417 | 5.625 | 0 | 20 | 2013 | 2062 | 1 | scroll_chiller 2017 high | 0 | 0 | 1 | 1 | 0 | 0 | 0 | 0 | 0 | 1 | 0 | Mature | 1992 | 1 | 0 | 1
11 | 4 | 4 | 2 | 1 | 0 | 4.8847 | 85.4167 | 3.5417 | 5.625 | 0 | 20 | 2013 | 2062 | 1 | scroll_chiller 2017 high | 0 | 0 | 1 | 1 | 0 | 0 | 0 | 0 | 0 | 1 | 0 | Mature | 1992 | 1 | 0 | 1
11 | 4 | 5 | 2 | 1 | 0 | 4.8847 | 85.4167 | 3.5417 | 5.625 | 0 | 20 | 2013 | 2062 | 1 | scroll_chiller 2017 high | 0 | 0 | 1 | 1 | 0 | 0 | 0 | 0 | 0 | 1 | 0 | Mature | 1992 | 1 | 0 | 1
11 | 4 | 6 | 2 | 1 | 0 | 4.8847 | 85.4167 | 3.5417 | 3.375 | 0 | 20 | 2013 | 2062 | 1 | scroll_chiller 2017 high | 0 | 0 | 1 | 1 | 0 | 0 | 0 | 0 | 0 | 1 | 0 | Mature | 1992 | 1 | 0 | 1
11 | 4 | 7 | 2 | 1 | 0 | 4.8847 | 85.4167 | 3.5417 | 5.625 | 0 | 20 | 2013 | 2062 | 1 | scroll_chiller 2017 high | 0 | 0 | 1 | 1 | 0 | 0 | 0 | 0 | 0 | 1 | 0 | Mature | 1992 | 1 | 0 | 1
11 | 4 | 8 | 2 | 1 | 0 | 4.8847 | 85.4167 | 3.5417 | 6.8625 | 0 | 20 | 2013 | 2062 | 1 | scroll_chiller 2017 high | 0 | 0 | 1 | 1 | 0 | 0 | 0 | 0 | 0 | 1 | 0 | Mature | 1992 | 1 | 0 | 1
11 | 4 | 9 | 2 | 1 | 0 | 4.8847 | 85.4167 | 3.5417 | 7.3125 | 0 | 20 | 2013 | 2062 | 1 | scroll_chiller 2017 high | 0 | 0 | 1 | 1 | 0 | 0 | 0 | 0 | 0 | 1 | 0 | Mature | 1992 | 1 | 0 | 1
11 | 5 | 1 | 2 | 1 | 0 | 4.6659 | 77.0833 | 3.5417 | 0 | 0 | 20 | 2020 | 2062 | 1 | scroll_chiller 2020 typical | 0 | 0 | 1 | 1 | 0 | 0 | 0 | 0 | 0 | 1 | 0 | Mature | 1992 | 1 | 0 | 1
11 | 5 | 2 | 2 | 1 | 0 | 4.6659 | 77.0833 | 3.5417 | 0 | 0 | 20 | 2020 | 2062 | 1 | scroll_chiller 2020 typical | 0 | 0 | 1 | 1 | 0 | 0 | 0 | 0 | 0 | 1 | 0 | Mature | 1992 | 1 | 0 | 1
11 | 5 | 3 | 2 | 1 | 0 | 4.6659 | 77.0833 | 3.5417 | 0 | 0 | 20 | 2020 | 2062 | 1 | scroll_chiller 2020 typical | 0 | 0 | 1 | 1 | 0 | 0 | 0 | 0 | 0 | 1 | 0 | Mature | 1992 | 1 | 0 | 1
11 | 5 | 4 | 2 | 1 | 0 | 4.6659 | 77.0833 | 3.5417 | 0 | 0 | 20 | 2020 | 2062 | 1 | scroll_chiller 2020 typical | 0 | 0 | 1 | 1 | 0 | 0 | 0 | 0 | 0 | 1 | 0 | Mature | 1992 | 1 | 0 | 1
11 | 5 | 5 | 2 | 1 | 0 | 4.6659 | 77.0833 | 3.5417 | 0 | 0 | 20 | 2020 | 2062 | 1 | scroll_chiller 2020 typical | 0 | 0 | 1 | 1 | 0 | 0 | 0 | 0 | 0 | 1 | 0 | Mature | 1992 | 1 | 0 | 1
11 | 5 | 6 | 2 | 1 | 0 | 4.6659 | 77.0833 | 3.5417 | 0 | 0 | 20 | 2020 | 2062 | 1 | scroll_chiller 2020 typical | 0 | 0 | 1 | 1 | 0 | 0 | 0 | 0 | 0 | 1 | 0 | Mature | 1992 | 1 | 0 | 1
11 | 5 | 7 | 2 | 1 | 0 | 4.6659 | 77.0833 | 3.5417 | 0 | 0 | 20 | 2020 | 2062 | 1 | scroll_chiller 2020 typical | 0 | 0 | 1 | 1 | 0 | 0 | 0 | 0 | 0 | 1 | 0 | Mature | 1992 | 1 | 0 | 1
11 | 5 | 8 | 2 | 1 | 0 | 4.6659 | 77.0833 | 3.5417 | 0 | 0 | 20 | 2020 | 2062 | 1 | scroll_chiller 2020 typical | 0 | 0 | 1 | 1 | 0 | 0 | 0 | 0 | 0 | 1 | 0 | Mature | 1992 | 1 | 0 | 1
11 | 5 | 9 | 2 | 1 | 0 | 4.6659 | 77.0833 | 3.5417 | 0 | 0 | 20 | 2020 | 2062 | 1 | scroll_chiller 2020 typical | 0 | 0 | 1 | 1 | 0 | 0 | 0 | 0 | 0 | 1 | 0 | Mature | 1992 | 1 | 0 | 1
11 | 6 | 1 | 2 | 1 | 0 | 4.9887 | 85.4167 | 3.5417 | 8.4375 | 0 | 20 | 2020 | 2062 | 1 | scroll_chiller 2020 high | 0 | 0 | 1 | 1 | 0 | 0 | 0 | 0 | 0 | 1 | 0 | Mature | 1992 | 1 | 0 | 1
11 | 6 | 2 | 2 | 1 | 0 | 4.9887 | 85.4167 | 3.5417 | 7.3125 | 0 | 20 | 2020 | 2062 | 1 | scroll_chiller 2020 high | 0 | 0 | 1 | 1 | 0 | 0 | 0 | 0 | 0 | 1 | 0 | Mature | 1992 | 1 | 0 | 1
11 | 6 | 3 | 2 | 1 | 0 | 4.9887 | 85.4167 | 3.5417 | 5.625 | 0 | 20 | 2020 | 2062 | 1 | scroll_chiller 2020 high | 0 | 0 | 1 | 1 | 0 | 0 | 0 | 0 | 0 | 1 | 0 | Mature | 1992 | 1 | 0 | 1
11 | 6 | 4 | 2 | 1 | 0 | 4.9887 | 85.4167 | 3.5417 | 5.625 | 0 | 20 | 2020 | 2062 | 1 | scroll_chiller 2020 high | 0 | 0 | 1 | 1 | 0 | 0 | 0 | 0 | 0 | 1 | 0 | Mature | 1992 | 1 | 0 | 1
11 | 6 | 5 | 2 | 1 | 0 | 4.9887 | 85.4167 | 3.5417 | 5.625 | 0 | 20 | 2020 | 2062 | 1 | scroll_chiller 2020 high | 0 | 0 | 1 | 1 | 0 | 0 | 0 | 0 | 0 | 1 | 0 | Mature | 1992 | 1 | 0 | 1
11 | 6 | 6 | 2 | 1 | 0 | 4.9887 | 85.4167 | 3.5417 | 3.375 | 0 | 20 | 2020 | 2062 | 1 | scroll_chiller 2020 high | 0 | 0 | 1 | 1 | 0 | 0 | 0 | 0 | 0 | 1 | 0 | Mature | 1992 | 1 | 0 | 1
11 | 6 | 7 | 2 | 1 | 0 | 4.9887 | 85.4167 | 3.5417 | 5.625 | 0 | 20 | 2020 | 2062 | 1 | scroll_chiller 2020 high | 0 | 0 | 1 | 1 | 0 | 0 | 0 | 0 | 0 | 1 | 0 | Mature | 1992 | 1 | 0 | 1
11 | 6 | 8 | 2 | 1 | 0 | 4.9887 | 85.4167 | 3.5417 | 6.8625 | 0 | 20 | 2020 | 2062 | 1 | scroll_chiller 2020 high | 0 | 0 | 1 | 1 | 0 | 0 | 0 | 0 | 0 | 1 | 0 | Mature | 1992 | 1 | 0 | 1
11 | 6 | 9 | 2 | 1 | 0 | 4.9887 | 85.4167 | 3.5417 | 7.3125 | 0 | 20 | 2020 | 2062 | 1 | scroll_chiller 2020 high | 0 | 0 | 1 | 1 | 0 | 0 | 0 | 0 | 0 | 1 | 0 | Mature | 1992 | 1 | 0 | 1
11 | 7 | 1 | 2 | 1 | 0 | 4.8178 | 77.0833 | 3.5417 | 0 | 0 | 20 | 2030 | 2062 | 1 | scroll_chiller 2030 typical | 0 | 0 | 1 | 1 | 0 | 0 | 0 | 0 | 0 | 1 | 0 | Mature | 1992 | 1 | 0 | 1
11 | 7 | 2 | 2 | 1 | 0 | 4.8178 | 77.0833 | 3.5417 | 0 | 0 | 20 | 2030 | 2062 | 1 | scroll_chiller 2030 typical | 0 | 0 | 1 | 1 | 0 | 0 | 0 | 0 | 0 | 1 | 0 | Mature | 1992 | 1 | 0 | 1
11 | 7 | 3 | 2 | 1 | 0 | 4.8178 | 77.0833 | 3.5417 | 0 | 0 | 20 | 2030 | 2062 | 1 | scroll_chiller 2030 typical | 0 | 0 | 1 | 1 | 0 | 0 | 0 | 0 | 0 | 1 | 0 | Mature | 1992 | 1 | 0 | 1
11 | 7 | 4 | 2 | 1 | 0 | 4.8178 | 77.0833 | 3.5417 | 0 | 0 | 20 | 2030 | 2062 | 1 | scroll_chiller 2030 typical | 0 | 0 | 1 | 1 | 0 | 0 | 0 | 0 | 0 | 1 | 0 | Mature | 1992 | 1 | 0 | 1
11 | 7 | 5 | 2 | 1 | 0 | 4.8178 | 77.0833 | 3.5417 | 0 | 0 | 20 | 2030 | 2062 | 1 | scroll_chiller 2030 typical | 0 | 0 | 1 | 1 | 0 | 0 | 0 | 0 | 0 | 1 | 0 | Mature | 1992 | 1 | 0 | 1
11 | 7 | 6 | 2 | 1 | 0 | 4.8178 | 77.0833 | 3.5417 | 0 | 0 | 20 | 2030 | 2062 | 1 | scroll_chiller 2030 typical | 0 | 0 | 1 | 1 | 0 | 0 | 0 | 0 | 0 | 1 | 0 | Mature | 1992 | 1 | 0 | 1
11 | 7 | 7 | 2 | 1 | 0 | 4.8178 | 77.0833 | 3.5417 | 0 | 0 | 20 | 2030 | 2062 | 1 | scroll_chiller 2030 typical | 0 | 0 | 1 | 1 | 0 | 0 | 0 | 0 | 0 | 1 | 0 | Mature | 1992 | 1 | 0 | 1
11 | 7 | 8 | 2 | 1 | 0 | 4.8178 | 77.0833 | 3.5417 | 0 | 0 | 20 | 2030 | 2062 | 1 | scroll_chiller 2030 typical | 0 | 0 | 1 | 1 | 0 | 0 | 0 | 0 | 0 | 1 | 0 | Mature | 1992 | 1 | 0 | 1
11 | 7 | 9 | 2 | 1 | 0 | 4.8178 | 77.0833 | 3.5417 | 0 | 0 | 20 | 2030 | 2062 | 1 | scroll_chiller 2030 typical | 0 | 0 | 1 | 1 | 0 | 0 | 0 | 0 | 0 | 1 | 0 | Mature | 1992 | 1 | 0 | 1
11 | 8 | 1 | 2 | 1 | 0 | 5.1721 | 85.4167 | 3.5417 | 8.4375 | 7.7083 | 20 | 2030 | 2062 | 1 | scroll_chiller 2030 high | 0 | 0 | 1 | 1 | 0 | 0 | 0 | 0 | 0 | 1 | 0 | Mature | 1992 | 1 | 0 | 1
11 | 8 | 2 | 2 | 1 | 0 | 5.1721 | 85.4167 | 3.5417 | 7.3125 | 7.7083 | 20 | 2030 | 2062 | 1 | scroll_chiller 2030 high | 0 | 0 | 1 | 1 | 0 | 0 | 0 | 0 | 0 | 1 | 0 | Mature | 1992 | 1 | 0 | 1
11 | 8 | 3 | 2 | 1 | 0 | 5.1721 | 85.4167 | 3.5417 | 5.625 | 7.7083 | 20 | 2030 | 2062 | 1 | scroll_chiller 2030 high | 0 | 0 | 1 | 1 | 0 | 0 | 0 | 0 | 0 | 1 | 0 | Mature | 1992 | 1 | 0 | 1
11 | 8 | 4 | 2 | 1 | 0 | 5.1721 | 85.4167 | 3.5417 | 5.625 | 7.7083 | 20 | 2030 | 2062 | 1 | scroll_chiller 2030 high | 0 | 0 | 1 | 1 | 0 | 0 | 0 | 0 | 0 | 1 | 0 | Mature | 1992 | 1 | 0 | 1
11 | 8 | 5 | 2 | 1 | 0 | 5.1721 | 85.4167 | 3.5417 | 5.625 | 7.7083 | 20 | 2030 | 2062 | 1 | scroll_chiller 2030 high | 0 | 0 | 1 | 1 | 0 | 0 | 0 | 0 | 0 | 1 | 0 | Mature | 1992 | 1 | 0 | 1
11 | 8 | 6 | 2 | 1 | 0 | 5.1721 | 85.4167 | 3.5417 | 3.375 | 7.7083 | 20 | 2030 | 2062 | 1 | scroll_chiller 2030 high | 0 | 0 | 1 | 1 | 0 | 0 | 0 | 0 | 0 | 1 | 0 | Mature | 1992 | 1 | 0 | 1
11 | 8 | 7 | 2 | 1 | 0 | 5.1721 | 85.4167 | 3.5417 | 5.625 | 7.7083 | 20 | 2030 | 2062 | 1 | scroll_chiller 2030 high | 0 | 0 | 1 | 1 | 0 | 0 | 0 | 0 | 0 | 1 | 0 | Mature | 1992 | 1 | 0 | 1
11 | 8 | 8 | 2 | 1 | 0 | 5.1721 | 85.4167 | 3.5417 | 6.8625 | 7.7083 | 20 | 2030 | 2062 | 1 | scroll_chiller 2030 high | 0 | 0 | 1 | 1 | 0 | 0 | 0 | 0 | 0 | 1 | 0 | Mature | 1992 | 1 | 0 | 1
11 | 8 | 9 | 2 | 1 | 0 | 5.1721 | 85.4167 | 3.5417 | 7.3125 | 7.7083 | 20 | 2030 | 2062 | 1 | scroll_chiller 2030 high | 0 | 0 | 1 | 1 | 0 | 0 | 0 | 0 | 0 | 1 | 0 | Mature | 1992 | 1 | 0 | 1
11 | 9 | 1 | 2 | 1 | 0 | 4.9535 | 77.0833 | 3.5417 | 0 | 0 | 20 | 2040 | 2062 | 1 | scroll_chiller 2040 typical | 0 | 0 | 1 | 1 | 0 | 0 | 0 | 0 | 0 | 1 | 0 | Mature | 1992 | 1 | 0 | 1
11 | 9 | 2 | 2 | 1 | 0 | 4.9535 | 77.0833 | 3.5417 | 0 | 0 | 20 | 2040 | 2062 | 1 | scroll_chiller 2040 typical | 0 | 0 | 1 | 1 | 0 | 0 | 0 | 0 | 0 | 1 | 0 | Mature | 1992 | 1 | 0 | 1
11 | 9 | 3 | 2 | 1 | 0 | 4.9535 | 77.0833 | 3.5417 | 0 | 0 | 20 | 2040 | 2062 | 1 | scroll_chiller 2040 typical | 0 | 0 | 1 | 1 | 0 | 0 | 0 | 0 | 0 | 1 | 0 | Mature | 1992 | 1 | 0 | 1
11 | 9 | 4 | 2 | 1 | 0 | 4.9535 | 77.0833 | 3.5417 | 0 | 0 | 20 | 2040 | 2062 | 1 | scroll_chiller 2040 typical | 0 | 0 | 1 | 1 | 0 | 0 | 0 | 0 | 0 | 1 | 0 | Mature | 1992 | 1 | 0 | 1
11 | 9 | 5 | 2 | 1 | 0 | 4.9535 | 77.0833 | 3.5417 | 0 | 0 | 20 | 2040 | 2062 | 1 | scroll_chiller 2040 typical | 0 | 0 | 1 | 1 | 0 | 0 | 0 | 0 | 0 | 1 | 0 | Mature | 1992 | 1 | 0 | 1
11 | 9 | 6 | 2 | 1 | 0 | 4.9535 | 77.0833 | 3.5417 | 0 | 0 | 20 | 2040 | 2062 | 1 | scroll_chiller 2040 typical | 0 | 0 | 1 | 1 | 0 | 0 | 0 | 0 | 0 | 1 | 0 | Mature | 1992 | 1 | 0 | 1
11 | 9 | 7 | 2 | 1 | 0 | 4.9535 | 77.0833 | 3.5417 | 0 | 0 | 20 | 2040 | 2062 | 1 | scroll_chiller 2040 typical | 0 | 0 | 1 | 1 | 0 | 0 | 0 | 0 | 0 | 1 | 0 | Mature | 1992 | 1 | 0 | 1
11 | 9 | 8 | 2 | 1 | 0 | 4.9535 | 77.0833 | 3.5417 | 0 | 0 | 20 | 2040 | 2062 | 1 | scroll_chiller 2040 typical | 0 | 0 | 1 | 1 | 0 | 0 | 0 | 0 | 0 | 1 | 0 | Mature | 1992 | 1 | 0 | 1
11 | 9 | 9 | 2 | 1 | 0 | 4.9535 | 77.0833 | 3.5417 | 0 | 0 | 20 | 2040 | 2062 | 1 | scroll_chiller 2040 typical | 0 | 0 | 1 | 1 | 0 | 0 | 0 | 0 | 0 | 1 | 0 | Mature | 1992 | 1 | 0 | 1
11 | 10 | 1 | 2 | 1 | 0 | 5.4108 | 85.4167 | 3.5417 | 8.4375 | 12.8125 | 20 | 2040 | 2062 | 1 | scroll_chiller 2040 high | 0 | 0 | 1 | 1 | 0 | 0 | 0 | 0 | 0 | 1 | 0 | Mature | 1992 | 1 | 0 | 1
11 | 10 | 2 | 2 | 1 | 0 | 5.4108 | 85.4167 | 3.5417 | 7.3125 | 12.8125 | 20 | 2040 | 2062 | 1 | scroll_chiller 2040 high | 0 | 0 | 1 | 1 | 0 | 0 | 0 | 0 | 0 | 1 | 0 | Mature | 1992 | 1 | 0 | 1
11 | 10 | 3 | 2 | 1 | 0 | 5.4108 | 85.4167 | 3.5417 | 5.625 | 12.8125 | 20 | 2040 | 2062 | 1 | scroll_chiller 2040 high | 0 | 0 | 1 | 1 | 0 | 0 | 0 | 0 | 0 | 1 | 0 | Mature | 1992 | 1 | 0 | 1
11 | 10 | 4 | 2 | 1 | 0 | 5.4108 | 85.4167 | 3.5417 | 5.625 | 12.8125 | 20 | 2040 | 2062 | 1 | scroll_chiller 2040 high | 0 | 0 | 1 | 1 | 0 | 0 | 0 | 0 | 0 | 1 | 0 | Mature | 1992 | 1 | 0 | 1
11 | 10 | 5 | 2 | 1 | 0 | 5.4108 | 85.4167 | 3.5417 | 5.625 | 12.8125 | 20 | 2040 | 2062 | 1 | scroll_chiller 2040 high | 0 | 0 | 1 | 1 | 0 | 0 | 0 | 0 | 0 | 1 | 0 | Mature | 1992 | 1 | 0 | 1
11 | 10 | 6 | 2 | 1 | 0 | 5.4108 | 85.4167 | 3.5417 | 3.375 | 12.8125 | 20 | 2040 | 2062 | 1 | scroll_chiller 2040 high | 0 | 0 | 1 | 1 | 0 | 0 | 0 | 0 | 0 | 1 | 0 | Mature | 1992 | 1 | 0 | 1
11 | 10 | 7 | 2 | 1 | 0 | 5.4108 | 85.4167 | 3.5417 | 5.625 | 12.8125 | 20 | 2040 | 2062 | 1 | scroll_chiller 2040 high | 0 | 0 | 1 | 1 | 0 | 0 | 0 | 0 | 0 | 1 | 0 | Mature | 1992 | 1 | 0 | 1
11 | 10 | 8 | 2 | 1 | 0 | 5.4108 | 85.4167 | 3.5417 | 6.8625 | 12.8125 | 20 | 2040 | 2062 | 1 | scroll_chiller 2040 high | 0 | 0 | 1 | 1 | 0 | 0 | 0 | 0 | 0 | 1 | 0 | Mature | 1992 | 1 | 0 | 1
11 | 10 | 9 | 2 | 1 | 0 | 5.4108 | 85.4167 | 3.5417 | 7.3125 | 12.8125 | 20 | 2040 | 2062 | 1 | scroll_chiller 2040 high | 0 | 0 | 1 | 1 | 0 | 0 | 0 | 0 | 0 | 1 | 0 | Mature | 1992 | 1 | 0 | 1
11 | 13 | 1 | 2 | 1 | 0 | 4.9887 | 85.4167 | 3.5417 | 8.4375 | 12.8125 | 20 | 2022 | 2062 | 1 | scroll_chiller 2022 high (111d) | 0 | 0 | 1 | 1 | 0 | 0 | 0 | 0 | 0 | 1 | 0 | Mature | 1992 | 1 | 0 | 1
11 | 13 | 2 | 2 | 1 | 0 | 4.9887 | 85.4167 | 3.5417 | 7.3125 | 12.8125 | 20 | 2022 | 2062 | 1 | scroll_chiller 2022 high (111d) | 0 | 0 | 1 | 1 | 0 | 0 | 0 | 0 | 0 | 1 | 0 | Mature | 1992 | 1 | 0 | 1
11 | 13 | 3 | 2 | 1 | 0 | 4.9887 | 85.4167 | 3.5417 | 5.625 | 12.8125 | 20 | 2022 | 2062 | 1 | scroll_chiller 2022 high (111d) | 0 | 0 | 1 | 1 | 0 | 0 | 0 | 0 | 0 | 1 | 0 | Mature | 1992 | 1 | 0 | 1
11 | 13 | 4 | 2 | 1 | 0 | 4.9887 | 85.4167 | 3.5417 | 5.625 | 12.8125 | 20 | 2022 | 2062 | 1 | scroll_chiller 2022 high (111d) | 0 | 0 | 1 | 1 | 0 | 0 | 0 | 0 | 0 | 1 | 0 | Mature | 1992 | 1 | 0 | 1
11 | 13 | 5 | 2 | 1 | 0 | 4.9887 | 85.4167 | 3.5417 | 5.625 | 12.8125 | 20 | 2022 | 2062 | 1 | scroll_chiller 2022 high (111d) | 0 | 0 | 1 | 1 | 0 | 0 | 0 | 0 | 0 | 1 | 0 | Mature | 1992 | 1 | 0 | 1
11 | 13 | 6 | 2 | 1 | 0 | 4.9887 | 85.4167 | 3.5417 | 3.375 | 12.8125 | 20 | 2022 | 2062 | 1 | scroll_chiller 2022 high (111d) | 0 | 0 | 1 | 1 | 0 | 0 | 0 | 0 | 0 | 1 | 0 | Mature | 1992 | 1 | 0 | 1
11 | 13 | 7 | 2 | 1 | 0 | 4.9887 | 85.4167 | 3.5417 | 5.625 | 12.8125 | 20 | 2022 | 2062 | 1 | scroll_chiller 2022 high (111d) | 0 | 0 | 1 | 1 | 0 | 0 | 0 | 0 | 0 | 1 | 0 | Mature | 1992 | 1 | 0 | 1
11 | 13 | 8 | 2 | 1 | 0 | 4.9887 | 85.4167 | 3.5417 | 6.8625 | 12.8125 | 20 | 2022 | 2062 | 1 | scroll_chiller 2022 high (111d) | 0 | 0 | 1 | 1 | 0 | 0 | 0 | 0 | 0 | 1 | 0 | Mature | 1992 | 1 | 0 | 1
11 | 13 | 9 | 2 | 1 | 0 | 4.9887 | 85.4167 | 3.5417 | 7.3125 | 12.8125 | 20 | 2022 | 2062 | 1 | scroll_chiller 2022 high (111d) | 0 | 0 | 1 | 1 | 0 | 0 | 0 | 0 | 0 | 1 | 0 | Mature | 1992 | 1 | 0 | 1
12 | 1 | 1 | 2 | 1 | 0 | 3.1187 | 62.5 | 2.7083 | 0 | 0 | 20 | 2012 | 2062 | 1 | screw_chiller 2012 installed base | 0 | 0 | 1 | 1 | 0 | 0 | 0 | 0 | 0 | 1 | 0 | Mature | 1992 | 1 | 0 | 1
12 | 1 | 2 | 2 | 1 | 0 | 3.1187 | 62.5 | 2.7083 | 0 | 0 | 20 | 2012 | 2062 | 1 | screw_chiller 2012 installed base | 0 | 0 | 1 | 1 | 0 | 0 | 0 | 0 | 0 | 1 | 0 | Mature | 1992 | 1 | 0 | 1
12 | 1 | 3 | 2 | 1 | 0 | 3.1187 | 62.5 | 2.7083 | 0 | 0 | 20 | 2012 | 2062 | 1 | screw_chiller 2012 installed base | 0 | 0 | 1 | 1 | 0 | 0 | 0 | 0 | 0 | 1 | 0 | Mature | 1992 | 1 | 0 | 1
12 | 1 | 4 | 2 | 1 | 0 | 3.1187 | 62.5 | 2.7083 | 0 | 0 | 20 | 2012 | 2062 | 1 | screw_chiller 2012 installed base | 0 | 0 | 1 | 1 | 0 | 0 | 0 | 0 | 0 | 1 | 0 | Mature | 1992 | 1 | 0 | 1
12 | 1 | 5 | 2 | 1 | 0 | 3.1187 | 62.5 | 2.7083 | 0 | 0 | 20 | 2012 | 2062 | 1 | screw_chiller 2012 installed base | 0 | 0 | 1 | 1 | 0 | 0 | 0 | 0 | 0 | 1 | 0 | Mature | 1992 | 1 | 0 | 1
12 | 1 | 6 | 2 | 1 | 0 | 3.1187 | 62.5 | 2.7083 | 0 | 0 | 20 | 2012 | 2062 | 1 | screw_chiller 2012 installed base | 0 | 0 | 1 | 1 | 0 | 0 | 0 | 0 | 0 | 1 | 0 | Mature | 1992 | 1 | 0 | 1
12 | 1 | 7 | 2 | 1 | 0 | 3.1187 | 62.5 | 2.7083 | 0 | 0 | 20 | 2012 | 2062 | 1 | screw_chiller 2012 installed base | 0 | 0 | 1 | 1 | 0 | 0 | 0 | 0 | 0 | 1 | 0 | Mature | 1992 | 1 | 0 | 1
12 | 1 | 8 | 2 | 1 | 0 | 3.1187 | 62.5 | 2.7083 | 0 | 0 | 20 | 2012 | 2062 | 1 | screw_chiller 2012 installed base | 0 | 0 | 1 | 1 | 0 | 0 | 0 | 0 | 0 | 1 | 0 | Mature | 1992 | 1 | 0 | 1
12 | 1 | 9 | 2 | 1 | 0 | 3.1187 | 62.5 | 2.7083 | 0 | 0 | 20 | 2012 | 2062 | 1 | screw_chiller 2012 installed base | 0 | 0 | 1 | 1 | 0 | 0 | 0 | 0 | 0 | 1 | 0 | Mature | 1992 | 1 | 0 | 1
12 | 2 | 1 | 2 | 1 | 0 | 4.1038 | 73.9583 | 2.7083 | 0 | 0 | 20 | 2061 | 2062 | 1 | screw_chiller 2017 ASHRAE 90.1 | 0 | 0 | 1 | 1 | 0 | 0 | 0 | 0 | 0 | 1 | 0 | Mature | 1992 | 1 | 0 | 1
12 | 2 | 2 | 2 | 1 | 0 | 4.1038 | 73.9583 | 2.7083 | 0 | 0 | 20 | 2061 | 2062 | 1 | screw_chiller 2017 ASHRAE 90.1 | 0 | 0 | 1 | 1 | 0 | 0 | 0 | 0 | 0 | 1 | 0 | Mature | 1992 | 1 | 0 | 1
12 | 2 | 3 | 2 | 1 | 0 | 4.1038 | 73.9583 | 2.7083 | 0 | 0 | 20 | 2061 | 2062 | 1 | screw_chiller 2017 ASHRAE 90.1 | 0 | 0 | 1 | 1 | 0 | 0 | 0 | 0 | 0 | 1 | 0 | Mature | 1992 | 1 | 0 | 1
12 | 2 | 4 | 2 | 1 | 0 | 4.1038 | 73.9583 | 2.7083 | 0 | 0 | 20 | 2061 | 2062 | 1 | screw_chiller 2017 ASHRAE 90.1 | 0 | 0 | 1 | 1 | 0 | 0 | 0 | 0 | 0 | 1 | 0 | Mature | 1992 | 1 | 0 | 1
12 | 2 | 5 | 2 | 1 | 0 | 4.1038 | 73.9583 | 2.7083 | 0 | 0 | 20 | 2061 | 2062 | 1 | screw_chiller 2017 ASHRAE 90.1 | 0 | 0 | 1 | 1 | 0 | 0 | 0 | 0 | 0 | 1 | 0 | Mature | 1992 | 1 | 0 | 1
12 | 2 | 6 | 2 | 1 | 0 | 4.1038 | 73.9583 | 2.7083 | 0 | 0 | 20 | 2061 | 2062 | 1 | screw_chiller 2017 ASHRAE 90.1 | 0 | 0 | 1 | 1 | 0 | 0 | 0 | 0 | 0 | 1 | 0 | Mature | 1992 | 1 | 0 | 1
12 | 2 | 7 | 2 | 1 | 0 | 4.1038 | 73.9583 | 2.7083 | 0 | 0 | 20 | 2061 | 2062 | 1 | screw_chiller 2017 ASHRAE 90.1 | 0 | 0 | 1 | 1 | 0 | 0 | 0 | 0 | 0 | 1 | 0 | Mature | 1992 | 1 | 0 | 1
12 | 2 | 8 | 2 | 1 | 0 | 4.1038 | 73.9583 | 2.7083 | 0 | 0 | 20 | 2061 | 2062 | 1 | screw_chiller 2017 ASHRAE 90.1 | 0 | 0 | 1 | 1 | 0 | 0 | 0 | 0 | 0 | 1 | 0 | Mature | 1992 | 1 | 0 | 1
12 | 2 | 9 | 2 | 1 | 0 | 4.1038 | 73.9583 | 2.7083 | 0 | 0 | 20 | 2061 | 2062 | 1 | screw_chiller 2017 ASHRAE 90.1 | 0 | 0 | 1 | 1 | 0 | 0 | 0 | 0 | 0 | 1 | 0 | Mature | 1992 | 1 | 0 | 1
12 | 3 | 1 | 2 | 1 | 0 | 4.1869 | 73.9583 | 2.7083 | 0 | 0 | 20 | 2013 | 2062 | 1 | screw_chiller 2017 typical | 0 | 0 | 1 | 1 | 0 | 0 | 0 | 0 | 0 | 1 | 0 | Mature | 1992 | 1 | 0 | 1
12 | 3 | 2 | 2 | 1 | 0 | 4.1869 | 73.9583 | 2.7083 | 0 | 0 | 20 | 2013 | 2062 | 1 | screw_chiller 2017 typical | 0 | 0 | 1 | 1 | 0 | 0 | 0 | 0 | 0 | 1 | 0 | Mature | 1992 | 1 | 0 | 1
12 | 3 | 3 | 2 | 1 | 0 | 4.1869 | 73.9583 | 2.7083 | 0 | 0 | 20 | 2013 | 2062 | 1 | screw_chiller 2017 typical | 0 | 0 | 1 | 1 | 0 | 0 | 0 | 0 | 0 | 1 | 0 | Mature | 1992 | 1 | 0 | 1
12 | 3 | 4 | 2 | 1 | 0 | 4.1869 | 73.9583 | 2.7083 | 0 | 0 | 20 | 2013 | 2062 | 1 | screw_chiller 2017 typical | 0 | 0 | 1 | 1 | 0 | 0 | 0 | 0 | 0 | 1 | 0 | Mature | 1992 | 1 | 0 | 1
12 | 3 | 5 | 2 | 1 | 0 | 4.1869 | 73.9583 | 2.7083 | 0 | 0 | 20 | 2013 | 2062 | 1 | screw_chiller 2017 typical | 0 | 0 | 1 | 1 | 0 | 0 | 0 | 0 | 0 | 1 | 0 | Mature | 1992 | 1 | 0 | 1
12 | 3 | 6 | 2 | 1 | 0 | 4.1869 | 73.9583 | 2.7083 | 0 | 0 | 20 | 2013 | 2062 | 1 | screw_chiller 2017 typical | 0 | 0 | 1 | 1 | 0 | 0 | 0 | 0 | 0 | 1 | 0 | Mature | 1992 | 1 | 0 | 1
12 | 3 | 7 | 2 | 1 | 0 | 4.1869 | 73.9583 | 2.7083 | 0 | 0 | 20 | 2013 | 2062 | 1 | screw_chiller 2017 typical | 0 | 0 | 1 | 1 | 0 | 0 | 0 | 0 | 0 | 1 | 0 | Mature | 1992 | 1 | 0 | 1
12 | 3 | 8 | 2 | 1 | 0 | 4.1869 | 73.9583 | 2.7083 | 0 | 0 | 20 | 2013 | 2062 | 1 | screw_chiller 2017 typical | 0 | 0 | 1 | 1 | 0 | 0 | 0 | 0 | 0 | 1 | 0 | Mature | 1992 | 1 | 0 | 1
12 | 3 | 9 | 2 | 1 | 0 | 4.1869 | 73.9583 | 2.7083 | 0 | 0 | 20 | 2013 | 2062 | 1 | screw_chiller 2017 typical | 0 | 0 | 1 | 1 | 0 | 0 | 0 | 0 | 0 | 1 | 0 | Mature | 1992 | 1 | 0 | 1
12 | 4 | 1 | 2 | 1 | 0 | 4.1869 | 73.9583 | 2.7083 | 0 | 0 | 20 | 2051 | 2062 | 1 | screw_chiller 2017 mid--placeholder to reconcile heat pump costs | 0 | 0 | 1 | 1 | 0 | 0 | 0 | 0 | 0 | 1 | 0 | Mature | 1992 | 1 | 0 | 1
12 | 4 | 2 | 2 | 1 | 0 | 4.1869 | 73.9583 | 2.7083 | 0 | 0 | 20 | 2051 | 2062 | 1 | screw_chiller 2017 mid--placeholder to reconcile heat pump costs | 0 | 0 | 1 | 1 | 0 | 0 | 0 | 0 | 0 | 1 | 0 | Mature | 1992 | 1 | 0 | 1
12 | 4 | 3 | 2 | 1 | 0 | 4.1869 | 73.9583 | 2.7083 | 0 | 0 | 20 | 2051 | 2062 | 1 | screw_chiller 2017 mid--placeholder to reconcile heat pump costs | 0 | 0 | 1 | 1 | 0 | 0 | 0 | 0 | 0 | 1 | 0 | Mature | 1992 | 1 | 0 | 1
12 | 4 | 4 | 2 | 1 | 0 | 4.1869 | 73.9583 | 2.7083 | 0 | 0 | 20 | 2051 | 2062 | 1 | screw_chiller 2017 mid--placeholder to reconcile heat pump costs | 0 | 0 | 1 | 1 | 0 | 0 | 0 | 0 | 0 | 1 | 0 | Mature | 1992 | 1 | 0 | 1
12 | 4 | 5 | 2 | 1 | 0 | 4.1869 | 73.9583 | 2.7083 | 0 | 0 | 20 | 2051 | 2062 | 1 | screw_chiller 2017 mid--placeholder to reconcile heat pump costs | 0 | 0 | 1 | 1 | 0 | 0 | 0 | 0 | 0 | 1 | 0 | Mature | 1992 | 1 | 0 | 1
12 | 4 | 6 | 2 | 1 | 0 | 4.1869 | 73.9583 | 2.7083 | 0 | 0 | 20 | 2051 | 2062 | 1 | screw_chiller 2017 mid--placeholder to reconcile heat pump costs | 0 | 0 | 1 | 1 | 0 | 0 | 0 | 0 | 0 | 1 | 0 | Mature | 1992 | 1 | 0 | 1
12 | 4 | 7 | 2 | 1 | 0 | 4.1869 | 73.9583 | 2.7083 | 0 | 0 | 20 | 2051 | 2062 | 1 | screw_chiller 2017 mid--placeholder to reconcile heat pump costs | 0 | 0 | 1 | 1 | 0 | 0 | 0 | 0 | 0 | 1 | 0 | Mature | 1992 | 1 | 0 | 1
12 | 4 | 8 | 2 | 1 | 0 | 4.1869 | 73.9583 | 2.7083 | 0 | 0 | 20 | 2051 | 2062 | 1 | screw_chiller 2017 mid--placeholder to reconcile heat pump costs | 0 | 0 | 1 | 1 | 0 | 0 | 0 | 0 | 0 | 1 | 0 | Mature | 1992 | 1 | 0 | 1
12 | 4 | 9 | 2 | 1 | 0 | 4.1869 | 73.9583 | 2.7083 | 0 | 0 | 20 | 2051 | 2062 | 1 | screw_chiller 2017 mid--placeholder to reconcile heat pump costs | 0 | 0 | 1 | 1 | 0 | 0 | 0 | 0 | 0 | 1 | 0 | Mature | 1992 | 1 | 0 | 1
12 | 5 | 1 | 2 | 1 | 0 | 6.1702 | 81.25 | 2.7083 | 12.6562 | 0 | 20 | 2013 | 2062 | 1 | screw_chiller 2017 high | 0 | 0 | 1 | 1 | 0 | 0 | 0 | 0 | 0 | 1 | 0 | Mature | 1992 | 1 | 0 | 1
12 | 5 | 2 | 2 | 1 | 0 | 6.1702 | 81.25 | 2.7083 | 10.9688 | 0 | 20 | 2013 | 2062 | 1 | screw_chiller 2017 high | 0 | 0 | 1 | 1 | 0 | 0 | 0 | 0 | 0 | 1 | 0 | Mature | 1992 | 1 | 0 | 1
12 | 5 | 3 | 2 | 1 | 0 | 6.1702 | 81.25 | 2.7083 | 8.4375 | 0 | 20 | 2013 | 2062 | 1 | screw_chiller 2017 high | 0 | 0 | 1 | 1 | 0 | 0 | 0 | 0 | 0 | 1 | 0 | Mature | 1992 | 1 | 0 | 1
12 | 5 | 4 | 2 | 1 | 0 | 6.1702 | 81.25 | 2.7083 | 8.4375 | 0 | 20 | 2013 | 2062 | 1 | screw_chiller 2017 high | 0 | 0 | 1 | 1 | 0 | 0 | 0 | 0 | 0 | 1 | 0 | Mature | 1992 | 1 | 0 | 1
12 | 5 | 5 | 2 | 1 | 0 | 6.1702 | 81.25 | 2.7083 | 8.4375 | 0 | 20 | 2013 | 2062 | 1 | screw_chiller 2017 high | 0 | 0 | 1 | 1 | 0 | 0 | 0 | 0 | 0 | 1 | 0 | Mature | 1992 | 1 | 0 | 1
12 | 5 | 6 | 2 | 1 | 0 | 6.1702 | 81.25 | 2.7083 | 5.0625 | 0 | 20 | 2013 | 2062 | 1 | screw_chiller 2017 high | 0 | 0 | 1 | 1 | 0 | 0 | 0 | 0 | 0 | 1 | 0 | Mature | 1992 | 1 | 0 | 1
12 | 5 | 7 | 2 | 1 | 0 | 6.1702 | 81.25 | 2.7083 | 8.4375 | 0 | 20 | 2013 | 2062 | 1 | screw_chiller 2017 high | 0 | 0 | 1 | 1 | 0 | 0 | 0 | 0 | 0 | 1 | 0 | Mature | 1992 | 1 | 0 | 1
12 | 5 | 8 | 2 | 1 | 0 | 6.1702 | 81.25 | 2.7083 | 10.2937 | 0 | 20 | 2013 | 2062 | 1 | screw_chiller 2017 high | 0 | 0 | 1 | 1 | 0 | 0 | 0 | 0 | 0 | 1 | 0 | Mature | 1992 | 1 | 0 | 1
12 | 5 | 9 | 2 | 1 | 0 | 6.1702 | 81.25 | 2.7083 | 10.9688 | 0 | 20 | 2013 | 2062 | 1 | screw_chiller 2017 high | 0 | 0 | 1 | 1 | 0 | 0 | 0 | 0 | 0 | 1 | 0 | Mature | 1992 | 1 | 0 | 1
12 | 6 | 1 | 2 | 1 | 0 | 4.1869 | 73.9583 | 2.7083 | 0 | 0 | 20 | 2051 | 2062 | 1 | screw_chiller 2017 typical--placeholder to reconcile heat pump costs | 0 | 0 | 1 | 1 | 0 | 0 | 0 | 0 | 0 | 1 | 0 | Mature | 1992 | 1 | 0 | 1
12 | 6 | 2 | 2 | 1 | 0 | 4.1869 | 73.9583 | 2.7083 | 0 | 0 | 20 | 2051 | 2062 | 1 | screw_chiller 2017 typical--placeholder to reconcile heat pump costs | 0 | 0 | 1 | 1 | 0 | 0 | 0 | 0 | 0 | 1 | 0 | Mature | 1992 | 1 | 0 | 1
12 | 6 | 3 | 2 | 1 | 0 | 4.1869 | 73.9583 | 2.7083 | 0 | 0 | 20 | 2051 | 2062 | 1 | screw_chiller 2017 typical--placeholder to reconcile heat pump costs | 0 | 0 | 1 | 1 | 0 | 0 | 0 | 0 | 0 | 1 | 0 | Mature | 1992 | 1 | 0 | 1
12 | 6 | 4 | 2 | 1 | 0 | 4.1869 | 73.9583 | 2.7083 | 0 | 0 | 20 | 2051 | 2062 | 1 | screw_chiller 2017 typical--placeholder to reconcile heat pump costs | 0 | 0 | 1 | 1 | 0 | 0 | 0 | 0 | 0 | 1 | 0 | Mature | 1992 | 1 | 0 | 1
12 | 6 | 5 | 2 | 1 | 0 | 4.1869 | 73.9583 | 2.7083 | 0 | 0 | 20 | 2051 | 2062 | 1 | screw_chiller 2017 typical--placeholder to reconcile heat pump costs | 0 | 0 | 1 | 1 | 0 | 0 | 0 | 0 | 0 | 1 | 0 | Mature | 1992 | 1 | 0 | 1
12 | 6 | 6 | 2 | 1 | 0 | 4.1869 | 73.9583 | 2.7083 | 0 | 0 | 20 | 2051 | 2062 | 1 | screw_chiller 2017 typical--placeholder to reconcile heat pump costs | 0 | 0 | 1 | 1 | 0 | 0 | 0 | 0 | 0 | 1 | 0 | Mature | 1992 | 1 | 0 | 1
12 | 6 | 7 | 2 | 1 | 0 | 4.1869 | 73.9583 | 2.7083 | 0 | 0 | 20 | 2051 | 2062 | 1 | screw_chiller 2017 typical--placeholder to reconcile heat pump costs | 0 | 0 | 1 | 1 | 0 | 0 | 0 | 0 | 0 | 1 | 0 | Mature | 1992 | 1 | 0 | 1
12 | 6 | 8 | 2 | 1 | 0 | 4.1869 | 73.9583 | 2.7083 | 0 | 0 | 20 | 2051 | 2062 | 1 | screw_chiller 2017 typical--placeholder to reconcile heat pump costs | 0 | 0 | 1 | 1 | 0 | 0 | 0 | 0 | 0 | 1 | 0 | Mature | 1992 | 1 | 0 | 1
12 | 6 | 9 | 2 | 1 | 0 | 4.1869 | 73.9583 | 2.7083 | 0 | 0 | 20 | 2051 | 2062 | 1 | screw_chiller 2017 typical--placeholder to reconcile heat pump costs | 0 | 0 | 1 | 1 | 0 | 0 | 0 | 0 | 0 | 1 | 0 | Mature | 1992 | 1 | 0 | 1
12 | 7 | 1 | 2 | 1 | 0 | 4.1869 | 73.9583 | 2.7083 | 0 | 0 | 20 | 2051 | 2062 | 1 | screw_chiller 2017 mid--placeholder to reconcile heat pump costs | 0 | 0 | 1 | 1 | 0 | 0 | 0 | 0 | 0 | 1 | 0 | Mature | 1992 | 1 | 0 | 1
12 | 7 | 2 | 2 | 1 | 0 | 4.1869 | 73.9583 | 2.7083 | 0 | 0 | 20 | 2051 | 2062 | 1 | screw_chiller 2017 mid--placeholder to reconcile heat pump costs | 0 | 0 | 1 | 1 | 0 | 0 | 0 | 0 | 0 | 1 | 0 | Mature | 1992 | 1 | 0 | 1
12 | 7 | 3 | 2 | 1 | 0 | 4.1869 | 73.9583 | 2.7083 | 0 | 0 | 20 | 2051 | 2062 | 1 | screw_chiller 2017 mid--placeholder to reconcile heat pump costs | 0 | 0 | 1 | 1 | 0 | 0 | 0 | 0 | 0 | 1 | 0 | Mature | 1992 | 1 | 0 | 1
12 | 7 | 4 | 2 | 1 | 0 | 4.1869 | 73.9583 | 2.7083 | 0 | 0 | 20 | 2051 | 2062 | 1 | screw_chiller 2017 mid--placeholder to reconcile heat pump costs | 0 | 0 | 1 | 1 | 0 | 0 | 0 | 0 | 0 | 1 | 0 | Mature | 1992 | 1 | 0 | 1
12 | 7 | 5 | 2 | 1 | 0 | 4.1869 | 73.9583 | 2.7083 | 0 | 0 | 20 | 2051 | 2062 | 1 | screw_chiller 2017 mid--placeholder to reconcile heat pump costs | 0 | 0 | 1 | 1 | 0 | 0 | 0 | 0 | 0 | 1 | 0 | Mature | 1992 | 1 | 0 | 1
12 | 7 | 6 | 2 | 1 | 0 | 4.1869 | 73.9583 | 2.7083 | 0 | 0 | 20 | 2051 | 2062 | 1 | screw_chiller 2017 mid--placeholder to reconcile heat pump costs | 0 | 0 | 1 | 1 | 0 | 0 | 0 | 0 | 0 | 1 | 0 | Mature | 1992 | 1 | 0 | 1
12 | 7 | 7 | 2 | 1 | 0 | 4.1869 | 73.9583 | 2.7083 | 0 | 0 | 20 | 2051 | 2062 | 1 | screw_chiller 2017 mid--placeholder to reconcile heat pump costs | 0 | 0 | 1 | 1 | 0 | 0 | 0 | 0 | 0 | 1 | 0 | Mature | 1992 | 1 | 0 | 1
12 | 7 | 8 | 2 | 1 | 0 | 4.1869 | 73.9583 | 2.7083 | 0 | 0 | 20 | 2051 | 2062 | 1 | screw_chiller 2017 mid--placeholder to reconcile heat pump costs | 0 | 0 | 1 | 1 | 0 | 0 | 0 | 0 | 0 | 1 | 0 | Mature | 1992 | 1 | 0 | 1
12 | 7 | 9 | 2 | 1 | 0 | 4.1869 | 73.9583 | 2.7083 | 0 | 0 | 20 | 2051 | 2062 | 1 | screw_chiller 2017 mid--placeholder to reconcile heat pump costs | 0 | 0 | 1 | 1 | 0 | 0 | 0 | 0 | 0 | 1 | 0 | Mature | 1992 | 1 | 0 | 1
12 | 8 | 1 | 2 | 1 | 0 | 6.1702 | 81.25 | 2.7083 | 12.6562 | 0 | 20 | 2051 | 2062 | 1 | screw_chiller 2017 high--placeholder to reconcile heat pump costs | 0 | 0 | 1 | 1 | 0 | 0 | 0 | 0 | 0 | 1 | 0 | Mature | 1992 | 1 | 0 | 1
12 | 8 | 2 | 2 | 1 | 0 | 6.1702 | 81.25 | 2.7083 | 10.9688 | 0 | 20 | 2051 | 2062 | 1 | screw_chiller 2017 high--placeholder to reconcile heat pump costs | 0 | 0 | 1 | 1 | 0 | 0 | 0 | 0 | 0 | 1 | 0 | Mature | 1992 | 1 | 0 | 1
12 | 8 | 3 | 2 | 1 | 0 | 6.1702 | 81.25 | 2.7083 | 8.4375 | 0 | 20 | 2051 | 2062 | 1 | screw_chiller 2017 high--placeholder to reconcile heat pump costs | 0 | 0 | 1 | 1 | 0 | 0 | 0 | 0 | 0 | 1 | 0 | Mature | 1992 | 1 | 0 | 1
12 | 8 | 4 | 2 | 1 | 0 | 6.1702 | 81.25 | 2.7083 | 8.4375 | 0 | 20 | 2051 | 2062 | 1 | screw_chiller 2017 high--placeholder to reconcile heat pump costs | 0 | 0 | 1 | 1 | 0 | 0 | 0 | 0 | 0 | 1 | 0 | Mature | 1992 | 1 | 0 | 1
12 | 8 | 5 | 2 | 1 | 0 | 6.1702 | 81.25 | 2.7083 | 8.4375 | 0 | 20 | 2051 | 2062 | 1 | screw_chiller 2017 high--placeholder to reconcile heat pump costs | 0 | 0 | 1 | 1 | 0 | 0 | 0 | 0 | 0 | 1 | 0 | Mature | 1992 | 1 | 0 | 1
12 | 8 | 6 | 2 | 1 | 0 | 6.1702 | 81.25 | 2.7083 | 5.0625 | 0 | 20 | 2051 | 2062 | 1 | screw_chiller 2017 high--placeholder to reconcile heat pump costs | 0 | 0 | 1 | 1 | 0 | 0 | 0 | 0 | 0 | 1 | 0 | Mature | 1992 | 1 | 0 | 1
12 | 8 | 7 | 2 | 1 | 0 | 6.1702 | 81.25 | 2.7083 | 8.4375 | 0 | 20 | 2051 | 2062 | 1 | screw_chiller 2017 high--placeholder to reconcile heat pump costs | 0 | 0 | 1 | 1 | 0 | 0 | 0 | 0 | 0 | 1 | 0 | Mature | 1992 | 1 | 0 | 1
12 | 8 | 8 | 2 | 1 | 0 | 6.1702 | 81.25 | 2.7083 | 10.2937 | 0 | 20 | 2051 | 2062 | 1 | screw_chiller 2017 high--placeholder to reconcile heat pump costs | 0 | 0 | 1 | 1 | 0 | 0 | 0 | 0 | 0 | 1 | 0 | Mature | 1992 | 1 | 0 | 1
12 | 8 | 9 | 2 | 1 | 0 | 6.1702 | 81.25 | 2.7083 | 10.9688 | 0 | 20 | 2051 | 2062 | 1 | screw_chiller 2017 high--placeholder to reconcile heat pump costs | 0 | 0 | 1 | 1 | 0 | 0 | 0 | 0 | 0 | 1 | 0 | Mature | 1992 | 1 | 0 | 1
12 | 9 | 1 | 2 | 1 | 0 | 4.4519 | 73.9583 | 2.7083 | 0 | 0 | 20 | 2020 | 2062 | 1 | screw_chiller 2020 typical | 0 | 0 | 1 | 1 | 0 | 0 | 0 | 0 | 0 | 1 | 0 | Mature | 1992 | 1 | 0 | 1
12 | 9 | 2 | 2 | 1 | 0 | 4.4519 | 73.9583 | 2.7083 | 0 | 0 | 20 | 2020 | 2062 | 1 | screw_chiller 2020 typical | 0 | 0 | 1 | 1 | 0 | 0 | 0 | 0 | 0 | 1 | 0 | Mature | 1992 | 1 | 0 | 1
12 | 9 | 3 | 2 | 1 | 0 | 4.4519 | 73.9583 | 2.7083 | 0 | 0 | 20 | 2020 | 2062 | 1 | screw_chiller 2020 typical | 0 | 0 | 1 | 1 | 0 | 0 | 0 | 0 | 0 | 1 | 0 | Mature | 1992 | 1 | 0 | 1
12 | 9 | 4 | 2 | 1 | 0 | 4.4519 | 73.9583 | 2.7083 | 0 | 0 | 20 | 2020 | 2062 | 1 | screw_chiller 2020 typical | 0 | 0 | 1 | 1 | 0 | 0 | 0 | 0 | 0 | 1 | 0 | Mature | 1992 | 1 | 0 | 1
12 | 9 | 5 | 2 | 1 | 0 | 4.4519 | 73.9583 | 2.7083 | 0 | 0 | 20 | 2020 | 2062 | 1 | screw_chiller 2020 typical | 0 | 0 | 1 | 1 | 0 | 0 | 0 | 0 | 0 | 1 | 0 | Mature | 1992 | 1 | 0 | 1
12 | 9 | 6 | 2 | 1 | 0 | 4.4519 | 73.9583 | 2.7083 | 0 | 0 | 20 | 2020 | 2062 | 1 | screw_chiller 2020 typical | 0 | 0 | 1 | 1 | 0 | 0 | 0 | 0 | 0 | 1 | 0 | Mature | 1992 | 1 | 0 | 1
12 | 9 | 7 | 2 | 1 | 0 | 4.4519 | 73.9583 | 2.7083 | 0 | 0 | 20 | 2020 | 2062 | 1 | screw_chiller 2020 typical | 0 | 0 | 1 | 1 | 0 | 0 | 0 | 0 | 0 | 1 | 0 | Mature | 1992 | 1 | 0 | 1
12 | 9 | 8 | 2 | 1 | 0 | 4.4519 | 73.9583 | 2.7083 | 0 | 0 | 20 | 2020 | 2062 | 1 | screw_chiller 2020 typical | 0 | 0 | 1 | 1 | 0 | 0 | 0 | 0 | 0 | 1 | 0 | Mature | 1992 | 1 | 0 | 1
12 | 9 | 9 | 2 | 1 | 0 | 4.4519 | 73.9583 | 2.7083 | 0 | 0 | 20 | 2020 | 2062 | 1 | screw_chiller 2020 typical | 0 | 0 | 1 | 1 | 0 | 0 | 0 | 0 | 0 | 1 | 0 | Mature | 1992 | 1 | 0 | 1
12 | 10 | 1 | 2 | 1 | 0 | 4.4519 | 73.9583 | 2.7083 | 0 | 0 | 20 | 2051 | 2062 | 1 | screw_chiller 2020 mid--placeholder to reconcile heat pump costs | 0 | 0 | 1 | 1 | 0 | 0 | 0 | 0 | 0 | 1 | 0 | Mature | 1992 | 1 | 0 | 1
12 | 10 | 2 | 2 | 1 | 0 | 4.4519 | 73.9583 | 2.7083 | 0 | 0 | 20 | 2051 | 2062 | 1 | screw_chiller 2020 mid--placeholder to reconcile heat pump costs | 0 | 0 | 1 | 1 | 0 | 0 | 0 | 0 | 0 | 1 | 0 | Mature | 1992 | 1 | 0 | 1
12 | 10 | 3 | 2 | 1 | 0 | 4.4519 | 73.9583 | 2.7083 | 0 | 0 | 20 | 2051 | 2062 | 1 | screw_chiller 2020 mid--placeholder to reconcile heat pump costs | 0 | 0 | 1 | 1 | 0 | 0 | 0 | 0 | 0 | 1 | 0 | Mature | 1992 | 1 | 0 | 1
12 | 10 | 4 | 2 | 1 | 0 | 4.4519 | 73.9583 | 2.7083 | 0 | 0 | 20 | 2051 | 2062 | 1 | screw_chiller 2020 mid--placeholder to reconcile heat pump costs | 0 | 0 | 1 | 1 | 0 | 0 | 0 | 0 | 0 | 1 | 0 | Mature | 1992 | 1 | 0 | 1
12 | 10 | 5 | 2 | 1 | 0 | 4.4519 | 73.9583 | 2.7083 | 0 | 0 | 20 | 2051 | 2062 | 1 | screw_chiller 2020 mid--placeholder to reconcile heat pump costs | 0 | 0 | 1 | 1 | 0 | 0 | 0 | 0 | 0 | 1 | 0 | Mature | 1992 | 1 | 0 | 1
12 | 10 | 6 | 2 | 1 | 0 | 4.4519 | 73.9583 | 2.7083 | 0 | 0 | 20 | 2051 | 2062 | 1 | screw_chiller 2020 mid--placeholder to reconcile heat pump costs | 0 | 0 | 1 | 1 | 0 | 0 | 0 | 0 | 0 | 1 | 0 | Mature | 1992 | 1 | 0 | 1
12 | 10 | 7 | 2 | 1 | 0 | 4.4519 | 73.9583 | 2.7083 | 0 | 0 | 20 | 2051 | 2062 | 1 | screw_chiller 2020 mid--placeholder to reconcile heat pump costs | 0 | 0 | 1 | 1 | 0 | 0 | 0 | 0 | 0 | 1 | 0 | Mature | 1992 | 1 | 0 | 1
12 | 10 | 8 | 2 | 1 | 0 | 4.4519 | 73.9583 | 2.7083 | 0 | 0 | 20 | 2051 | 2062 | 1 | screw_chiller 2020 mid--placeholder to reconcile heat pump costs | 0 | 0 | 1 | 1 | 0 | 0 | 0 | 0 | 0 | 1 | 0 | Mature | 1992 | 1 | 0 | 1
12 | 10 | 9 | 2 | 1 | 0 | 4.4519 | 73.9583 | 2.7083 | 0 | 0 | 20 | 2051 | 2062 | 1 | screw_chiller 2020 mid--placeholder to reconcile heat pump costs | 0 | 0 | 1 | 1 | 0 | 0 | 0 | 0 | 0 | 1 | 0 | Mature | 1992 | 1 | 0 | 1
12 | 11 | 1 | 2 | 1 | 0 | 6.6358 | 81.25 | 2.7083 | 12.6562 | 8.125 | 20 | 2020 | 2062 | 1 | screw_chiller 2020 high | 0 | 0 | 1 | 1 | 0 | 0 | 0 | 0 | 0 | 1 | 0 | Mature | 1992 | 1 | 0 | 1
12 | 11 | 2 | 2 | 1 | 0 | 6.6358 | 81.25 | 2.7083 | 10.9688 | 8.125 | 20 | 2020 | 2062 | 1 | screw_chiller 2020 high | 0 | 0 | 1 | 1 | 0 | 0 | 0 | 0 | 0 | 1 | 0 | Mature | 1992 | 1 | 0 | 1
12 | 11 | 3 | 2 | 1 | 0 | 6.6358 | 81.25 | 2.7083 | 8.4375 | 8.125 | 20 | 2020 | 2062 | 1 | screw_chiller 2020 high | 0 | 0 | 1 | 1 | 0 | 0 | 0 | 0 | 0 | 1 | 0 | Mature | 1992 | 1 | 0 | 1
12 | 11 | 4 | 2 | 1 | 0 | 6.6358 | 81.25 | 2.7083 | 8.4375 | 8.125 | 20 | 2020 | 2062 | 1 | screw_chiller 2020 high | 0 | 0 | 1 | 1 | 0 | 0 | 0 | 0 | 0 | 1 | 0 | Mature | 1992 | 1 | 0 | 1
12 | 11 | 5 | 2 | 1 | 0 | 6.6358 | 81.25 | 2.7083 | 8.4375 | 8.125 | 20 | 2020 | 2062 | 1 | screw_chiller 2020 high | 0 | 0 | 1 | 1 | 0 | 0 | 0 | 0 | 0 | 1 | 0 | Mature | 1992 | 1 | 0 | 1
12 | 11 | 6 | 2 | 1 | 0 | 6.6358 | 81.25 | 2.7083 | 5.0625 | 8.125 | 20 | 2020 | 2062 | 1 | screw_chiller 2020 high | 0 | 0 | 1 | 1 | 0 | 0 | 0 | 0 | 0 | 1 | 0 | Mature | 1992 | 1 | 0 | 1
12 | 11 | 7 | 2 | 1 | 0 | 6.6358 | 81.25 | 2.7083 | 8.4375 | 8.125 | 20 | 2020 | 2062 | 1 | screw_chiller 2020 high | 0 | 0 | 1 | 1 | 0 | 0 | 0 | 0 | 0 | 1 | 0 | Mature | 1992 | 1 | 0 | 1
12 | 11 | 8 | 2 | 1 | 0 | 6.6358 | 81.25 | 2.7083 | 10.2937 | 8.125 | 20 | 2020 | 2062 | 1 | screw_chiller 2020 high | 0 | 0 | 1 | 1 | 0 | 0 | 0 | 0 | 0 | 1 | 0 | Mature | 1992 | 1 | 0 | 1
12 | 11 | 9 | 2 | 1 | 0 | 6.6358 | 81.25 | 2.7083 | 10.9688 | 8.125 | 20 | 2020 | 2062 | 1 | screw_chiller 2020 high | 0 | 0 | 1 | 1 | 0 | 0 | 0 | 0 | 0 | 1 | 0 | Mature | 1992 | 1 | 0 | 1
12 | 12 | 1 | 2 | 1 | 0 | 6.6358 | 81.25 | 2.7083 | 12.6562 | 12.1875 | 20 | 2022 | 2062 | 1 | screw_chiller 2022 high (111d) | 0 | 0 | 1 | 1 | 0 | 0 | 0 | 0 | 0 | 1 | 0 | Mature | 1992 | 1 | 0 | 1
12 | 12 | 2 | 2 | 1 | 0 | 6.6358 | 81.25 | 2.7083 | 10.9688 | 12.1875 | 20 | 2022 | 2062 | 1 | screw_chiller 2022 high (111d) | 0 | 0 | 1 | 1 | 0 | 0 | 0 | 0 | 0 | 1 | 0 | Mature | 1992 | 1 | 0 | 1
12 | 12 | 3 | 2 | 1 | 0 | 6.6358 | 81.25 | 2.7083 | 8.4375 | 12.1875 | 20 | 2022 | 2062 | 1 | screw_chiller 2022 high (111d) | 0 | 0 | 1 | 1 | 0 | 0 | 0 | 0 | 0 | 1 | 0 | Mature | 1992 | 1 | 0 | 1
12 | 12 | 4 | 2 | 1 | 0 | 6.6358 | 81.25 | 2.7083 | 8.4375 | 12.1875 | 20 | 2022 | 2062 | 1 | screw_chiller 2022 high (111d) | 0 | 0 | 1 | 1 | 0 | 0 | 0 | 0 | 0 | 1 | 0 | Mature | 1992 | 1 | 0 | 1
12 | 12 | 5 | 2 | 1 | 0 | 6.6358 | 81.25 | 2.7083 | 8.4375 | 12.1875 | 20 | 2022 | 2062 | 1 | screw_chiller 2022 high (111d) | 0 | 0 | 1 | 1 | 0 | 0 | 0 | 0 | 0 | 1 | 0 | Mature | 1992 | 1 | 0 | 1
12 | 12 | 6 | 2 | 1 | 0 | 6.6358 | 81.25 | 2.7083 | 5.0625 | 12.1875 | 20 | 2022 | 2062 | 1 | screw_chiller 2022 high (111d) | 0 | 0 | 1 | 1 | 0 | 0 | 0 | 0 | 0 | 1 | 0 | Mature | 1992 | 1 | 0 | 1
12 | 12 | 7 | 2 | 1 | 0 | 6.6358 | 81.25 | 2.7083 | 8.4375 | 12.1875 | 20 | 2022 | 2062 | 1 | screw_chiller 2022 high (111d) | 0 | 0 | 1 | 1 | 0 | 0 | 0 | 0 | 0 | 1 | 0 | Mature | 1992 | 1 | 0 | 1
12 | 12 | 8 | 2 | 1 | 0 | 6.6358 | 81.25 | 2.7083 | 10.2937 | 12.1875 | 20 | 2022 | 2062 | 1 | screw_chiller 2022 high (111d) | 0 | 0 | 1 | 1 | 0 | 0 | 0 | 0 | 0 | 1 | 0 | Mature | 1992 | 1 | 0 | 1
12 | 12 | 9 | 2 | 1 | 0 | 6.6358 | 81.25 | 2.7083 | 10.9688 | 12.1875 | 20 | 2022 | 2062 | 1 | screw_chiller 2022 high (111d) | 0 | 0 | 1 | 1 | 0 | 0 | 0 | 0 | 0 | 1 | 0 | Mature | 1992 | 1 | 0 | 1
12 | 13 | 1 | 2 | 1 | 0 | 4.8847 | 73.9583 | 2.7083 | 0 | 0 | 20 | 2030 | 2062 | 1 | screw_chiller 2030 typical | 0 | 0 | 1 | 1 | 0 | 0 | 0 | 0 | 0 | 1 | 0 | Mature | 1992 | 1 | 0 | 1
12 | 13 | 2 | 2 | 1 | 0 | 4.8847 | 73.9583 | 2.7083 | 0 | 0 | 20 | 2030 | 2062 | 1 | screw_chiller 2030 typical | 0 | 0 | 1 | 1 | 0 | 0 | 0 | 0 | 0 | 1 | 0 | Mature | 1992 | 1 | 0 | 1
12 | 13 | 3 | 2 | 1 | 0 | 4.8847 | 73.9583 | 2.7083 | 0 | 0 | 20 | 2030 | 2062 | 1 | screw_chiller 2030 typical | 0 | 0 | 1 | 1 | 0 | 0 | 0 | 0 | 0 | 1 | 0 | Mature | 1992 | 1 | 0 | 1
12 | 13 | 4 | 2 | 1 | 0 | 4.8847 | 73.9583 | 2.7083 | 0 | 0 | 20 | 2030 | 2062 | 1 | screw_chiller 2030 typical | 0 | 0 | 1 | 1 | 0 | 0 | 0 | 0 | 0 | 1 | 0 | Mature | 1992 | 1 | 0 | 1
12 | 13 | 5 | 2 | 1 | 0 | 4.8847 | 73.9583 | 2.7083 | 0 | 0 | 20 | 2030 | 2062 | 1 | screw_chiller 2030 typical | 0 | 0 | 1 | 1 | 0 | 0 | 0 | 0 | 0 | 1 | 0 | Mature | 1992 | 1 | 0 | 1
12 | 13 | 6 | 2 | 1 | 0 | 4.8847 | 73.9583 | 2.7083 | 0 | 0 | 20 | 2030 | 2062 | 1 | screw_chiller 2030 typical | 0 | 0 | 1 | 1 | 0 | 0 | 0 | 0 | 0 | 1 | 0 | Mature | 1992 | 1 | 0 | 1
12 | 13 | 7 | 2 | 1 | 0 | 4.8847 | 73.9583 | 2.7083 | 0 | 0 | 20 | 2030 | 2062 | 1 | screw_chiller 2030 typical | 0 | 0 | 1 | 1 | 0 | 0 | 0 | 0 | 0 | 1 | 0 | Mature | 1992 | 1 | 0 | 1
12 | 13 | 8 | 2 | 1 | 0 | 4.8847 | 73.9583 | 2.7083 | 0 | 0 | 20 | 2030 | 2062 | 1 | screw_chiller 2030 typical | 0 | 0 | 1 | 1 | 0 | 0 | 0 | 0 | 0 | 1 | 0 | Mature | 1992 | 1 | 0 | 1
12 | 13 | 9 | 2 | 1 | 0 | 4.8847 | 73.9583 | 2.7083 | 0 | 0 | 20 | 2030 | 2062 | 1 | screw_chiller 2030 typical | 0 | 0 | 1 | 1 | 0 | 0 | 0 | 0 | 0 | 1 | 0 | Mature | 1992 | 1 | 0 | 1
12 | 14 | 1 | 2 | 1 | 0 | 4.8847 | 73.9583 | 2.7083 | 0 | 0 | 20 | 2061 | 2062 | 1 | screw_chiller 2023 typ--placeholder to reconcile heat pump costs | 0 | 0 | 1 | 1 | 0 | 0 | 0 | 0 | 0 | 1 | 0 | Mature | 1992 | 1 | 0 | 1
12 | 14 | 2 | 2 | 1 | 0 | 4.8847 | 73.9583 | 2.7083 | 0 | 0 | 20 | 2061 | 2062 | 1 | screw_chiller 2023 typ--placeholder to reconcile heat pump costs | 0 | 0 | 1 | 1 | 0 | 0 | 0 | 0 | 0 | 1 | 0 | Mature | 1992 | 1 | 0 | 1
12 | 14 | 3 | 2 | 1 | 0 | 4.8847 | 73.9583 | 2.7083 | 0 | 0 | 20 | 2061 | 2062 | 1 | screw_chiller 2023 typ--placeholder to reconcile heat pump costs | 0 | 0 | 1 | 1 | 0 | 0 | 0 | 0 | 0 | 1 | 0 | Mature | 1992 | 1 | 0 | 1
12 | 14 | 4 | 2 | 1 | 0 | 4.8847 | 73.9583 | 2.7083 | 0 | 0 | 20 | 2061 | 2062 | 1 | screw_chiller 2023 typ--placeholder to reconcile heat pump costs | 0 | 0 | 1 | 1 | 0 | 0 | 0 | 0 | 0 | 1 | 0 | Mature | 1992 | 1 | 0 | 1
12 | 14 | 5 | 2 | 1 | 0 | 4.8847 | 73.9583 | 2.7083 | 0 | 0 | 20 | 2061 | 2062 | 1 | screw_chiller 2023 typ--placeholder to reconcile heat pump costs | 0 | 0 | 1 | 1 | 0 | 0 | 0 | 0 | 0 | 1 | 0 | Mature | 1992 | 1 | 0 | 1
12 | 14 | 6 | 2 | 1 | 0 | 4.8847 | 73.9583 | 2.7083 | 0 | 0 | 20 | 2061 | 2062 | 1 | screw_chiller 2023 typ--placeholder to reconcile heat pump costs | 0 | 0 | 1 | 1 | 0 | 0 | 0 | 0 | 0 | 1 | 0 | Mature | 1992 | 1 | 0 | 1
12 | 14 | 7 | 2 | 1 | 0 | 4.8847 | 73.9583 | 2.7083 | 0 | 0 | 20 | 2061 | 2062 | 1 | screw_chiller 2023 typ--placeholder to reconcile heat pump costs | 0 | 0 | 1 | 1 | 0 | 0 | 0 | 0 | 0 | 1 | 0 | Mature | 1992 | 1 | 0 | 1
12 | 14 | 8 | 2 | 1 | 0 | 4.8847 | 73.9583 | 2.7083 | 0 | 0 | 20 | 2061 | 2062 | 1 | screw_chiller 2023 typ--placeholder to reconcile heat pump costs | 0 | 0 | 1 | 1 | 0 | 0 | 0 | 0 | 0 | 1 | 0 | Mature | 1992 | 1 | 0 | 1
12 | 14 | 9 | 2 | 1 | 0 | 4.8847 | 73.9583 | 2.7083 | 0 | 0 | 20 | 2061 | 2062 | 1 | screw_chiller 2023 typ--placeholder to reconcile heat pump costs | 0 | 0 | 1 | 1 | 0 | 0 | 0 | 0 | 0 | 1 | 0 | Mature | 1992 | 1 | 0 | 1
12 | 15 | 1 | 2 | 1 | 0 | 7.1775 | 81.25 | 2.7083 | 12.6562 | 8.125 | 20 | 2030 | 2062 | 1 | screw_chiller 2030 high | 0 | 0 | 1 | 1 | 0 | 0 | 0 | 0 | 0 | 1 | 0 | Mature | 1992 | 1 | 0 | 1
12 | 15 | 2 | 2 | 1 | 0 | 7.1775 | 81.25 | 2.7083 | 10.9688 | 8.125 | 20 | 2030 | 2062 | 1 | screw_chiller 2030 high | 0 | 0 | 1 | 1 | 0 | 0 | 0 | 0 | 0 | 1 | 0 | Mature | 1992 | 1 | 0 | 1
12 | 15 | 3 | 2 | 1 | 0 | 7.1775 | 81.25 | 2.7083 | 8.4375 | 8.125 | 20 | 2030 | 2062 | 1 | screw_chiller 2030 high | 0 | 0 | 1 | 1 | 0 | 0 | 0 | 0 | 0 | 1 | 0 | Mature | 1992 | 1 | 0 | 1
12 | 15 | 4 | 2 | 1 | 0 | 7.1775 | 81.25 | 2.7083 | 8.4375 | 8.125 | 20 | 2030 | 2062 | 1 | screw_chiller 2030 high | 0 | 0 | 1 | 1 | 0 | 0 | 0 | 0 | 0 | 1 | 0 | Mature | 1992 | 1 | 0 | 1
12 | 15 | 5 | 2 | 1 | 0 | 7.1775 | 81.25 | 2.7083 | 8.4375 | 8.125 | 20 | 2030 | 2062 | 1 | screw_chiller 2030 high | 0 | 0 | 1 | 1 | 0 | 0 | 0 | 0 | 0 | 1 | 0 | Mature | 1992 | 1 | 0 | 1
12 | 15 | 6 | 2 | 1 | 0 | 7.1775 | 81.25 | 2.7083 | 5.0625 | 8.125 | 20 | 2030 | 2062 | 1 | screw_chiller 2030 high | 0 | 0 | 1 | 1 | 0 | 0 | 0 | 0 | 0 | 1 | 0 | Mature | 1992 | 1 | 0 | 1
12 | 15 | 7 | 2 | 1 | 0 | 7.1775 | 81.25 | 2.7083 | 8.4375 | 8.125 | 20 | 2030 | 2062 | 1 | screw_chiller 2030 high | 0 | 0 | 1 | 1 | 0 | 0 | 0 | 0 | 0 | 1 | 0 | Mature | 1992 | 1 | 0 | 1
12 | 15 | 8 | 2 | 1 | 0 | 7.1775 | 81.25 | 2.7083 | 10.2937 | 8.125 | 20 | 2030 | 2062 | 1 | screw_chiller 2030 high | 0 | 0 | 1 | 1 | 0 | 0 | 0 | 0 | 0 | 1 | 0 | Mature | 1992 | 1 | 0 | 1
12 | 15 | 9 | 2 | 1 | 0 | 7.1775 | 81.25 | 2.7083 | 10.9688 | 8.125 | 20 | 2030 | 2062 | 1 | screw_chiller 2030 high | 0 | 0 | 1 | 1 | 0 | 0 | 0 | 0 | 0 | 1 | 0 | Mature | 1992 | 1 | 0 | 1
12 | 16 | 1 | 2 | 1 | 0 | 5.1721 | 73.9583 | 2.7083 | 0 | 0 | 20 | 2040 | 2062 | 1 | screw_chiller 2040 typical | 0 | 0 | 1 | 1 | 0 | 0 | 0 | 0 | 0 | 1 | 0 | Mature | 1992 | 1 | 0 | 1
12 | 16 | 2 | 2 | 1 | 0 | 5.1721 | 73.9583 | 2.7083 | 0 | 0 | 20 | 2040 | 2062 | 1 | screw_chiller 2040 typical | 0 | 0 | 1 | 1 | 0 | 0 | 0 | 0 | 0 | 1 | 0 | Mature | 1992 | 1 | 0 | 1
12 | 16 | 3 | 2 | 1 | 0 | 5.1721 | 73.9583 | 2.7083 | 0 | 0 | 20 | 2040 | 2062 | 1 | screw_chiller 2040 typical | 0 | 0 | 1 | 1 | 0 | 0 | 0 | 0 | 0 | 1 | 0 | Mature | 1992 | 1 | 0 | 1
12 | 16 | 4 | 2 | 1 | 0 | 5.1721 | 73.9583 | 2.7083 | 0 | 0 | 20 | 2040 | 2062 | 1 | screw_chiller 2040 typical | 0 | 0 | 1 | 1 | 0 | 0 | 0 | 0 | 0 | 1 | 0 | Mature | 1992 | 1 | 0 | 1
12 | 16 | 5 | 2 | 1 | 0 | 5.1721 | 73.9583 | 2.7083 | 0 | 0 | 20 | 2040 | 2062 | 1 | screw_chiller 2040 typical | 0 | 0 | 1 | 1 | 0 | 0 | 0 | 0 | 0 | 1 | 0 | Mature | 1992 | 1 | 0 | 1
12 | 16 | 6 | 2 | 1 | 0 | 5.1721 | 73.9583 | 2.7083 | 0 | 0 | 20 | 2040 | 2062 | 1 | screw_chiller 2040 typical | 0 | 0 | 1 | 1 | 0 | 0 | 0 | 0 | 0 | 1 | 0 | Mature | 1992 | 1 | 0 | 1
12 | 16 | 7 | 2 | 1 | 0 | 5.1721 | 73.9583 | 2.7083 | 0 | 0 | 20 | 2040 | 2062 | 1 | screw_chiller 2040 typical | 0 | 0 | 1 | 1 | 0 | 0 | 0 | 0 | 0 | 1 | 0 | Mature | 1992 | 1 | 0 | 1
12 | 16 | 8 | 2 | 1 | 0 | 5.1721 | 73.9583 | 2.7083 | 0 | 0 | 20 | 2040 | 2062 | 1 | screw_chiller 2040 typical | 0 | 0 | 1 | 1 | 0 | 0 | 0 | 0 | 0 | 1 | 0 | Mature | 1992 | 1 | 0 | 1
12 | 16 | 9 | 2 | 1 | 0 | 5.1721 | 73.9583 | 2.7083 | 0 | 0 | 20 | 2040 | 2062 | 1 | screw_chiller 2040 typical | 0 | 0 | 1 | 1 | 0 | 0 | 0 | 0 | 0 | 1 | 0 | Mature | 1992 | 1 | 0 | 1
12 | 17 | 1 | 2 | 1 | 0 | 7.8156 | 81.25 | 2.7083 | 12.6562 | 12.1875 | 20 | 2040 | 2062 | 1 | screw_chiller 2040 high | 0 | 0 | 1 | 1 | 0 | 0 | 0 | 0 | 0 | 1 | 0 | Mature | 1992 | 1 | 0 | 1
12 | 17 | 2 | 2 | 1 | 0 | 7.8156 | 81.25 | 2.7083 | 10.9688 | 12.1875 | 20 | 2040 | 2062 | 1 | screw_chiller 2040 high | 0 | 0 | 1 | 1 | 0 | 0 | 0 | 0 | 0 | 1 | 0 | Mature | 1992 | 1 | 0 | 1
12 | 17 | 3 | 2 | 1 | 0 | 7.8156 | 81.25 | 2.7083 | 8.4375 | 12.1875 | 20 | 2040 | 2062 | 1 | screw_chiller 2040 high | 0 | 0 | 1 | 1 | 0 | 0 | 0 | 0 | 0 | 1 | 0 | Mature | 1992 | 1 | 0 | 1
12 | 17 | 4 | 2 | 1 | 0 | 7.8156 | 81.25 | 2.7083 | 8.4375 | 12.1875 | 20 | 2040 | 2062 | 1 | screw_chiller 2040 high | 0 | 0 | 1 | 1 | 0 | 0 | 0 | 0 | 0 | 1 | 0 | Mature | 1992 | 1 | 0 | 1
12 | 17 | 5 | 2 | 1 | 0 | 7.8156 | 81.25 | 2.7083 | 8.4375 | 12.1875 | 20 | 2040 | 2062 | 1 | screw_chiller 2040 high | 0 | 0 | 1 | 1 | 0 | 0 | 0 | 0 | 0 | 1 | 0 | Mature | 1992 | 1 | 0 | 1
12 | 17 | 6 | 2 | 1 | 0 | 7.8156 | 81.25 | 2.7083 | 5.0625 | 12.1875 | 20 | 2040 | 2062 | 1 | screw_chiller 2040 high | 0 | 0 | 1 | 1 | 0 | 0 | 0 | 0 | 0 | 1 | 0 | Mature | 1992 | 1 | 0 | 1
12 | 17 | 7 | 2 | 1 | 0 | 7.8156 | 81.25 | 2.7083 | 8.4375 | 12.1875 | 20 | 2040 | 2062 | 1 | screw_chiller 2040 high | 0 | 0 | 1 | 1 | 0 | 0 | 0 | 0 | 0 | 1 | 0 | Mature | 1992 | 1 | 0 | 1
12 | 17 | 8 | 2 | 1 | 0 | 7.8156 | 81.25 | 2.7083 | 10.2937 | 12.1875 | 20 | 2040 | 2062 | 1 | screw_chiller 2040 high | 0 | 0 | 1 | 1 | 0 | 0 | 0 | 0 | 0 | 1 | 0 | Mature | 1992 | 1 | 0 | 1
12 | 17 | 9 | 2 | 1 | 0 | 7.8156 | 81.25 | 2.7083 | 10.9688 | 12.1875 | 20 | 2040 | 2062 | 1 | screw_chiller 2040 high | 0 | 0 | 1 | 1 | 0 | 0 | 0 | 0 | 0 | 1 | 0 | Mature | 1992 | 1 | 0 | 1
13 | 1 | 1 | 2 | 1 | 0.18952 | 3.1191 | 62.5 | 2.9167 | 0 | 0 | 20 | 2012 | 2062 | 1 | reciprocating_chiller 2012 installed base | 0 | 0 | 1 | 1 | 0 | 0 | 0 | 0 | 0 | 1 | 0 | Mature | 1992 | 1 | 0 | 1
13 | 1 | 2 | 2 | 1 | 0.18886 | 3.1191 | 62.5 | 2.9167 | 0 | 0 | 20 | 2012 | 2062 | 1 | reciprocating_chiller 2012 installed base | 0 | 0 | 1 | 1 | 0 | 0 | 0 | 0 | 0 | 1 | 0 | Mature | 1992 | 1 | 0 | 1
13 | 1 | 3 | 2 | 1 | 0.22104 | 3.1191 | 62.5 | 2.9167 | 0 | 0 | 20 | 2012 | 2062 | 1 | reciprocating_chiller 2012 installed base | 0 | 0 | 1 | 1 | 0 | 0 | 0 | 0 | 0 | 1 | 0 | Mature | 1992 | 1 | 0 | 1
13 | 1 | 4 | 2 | 1 | 0.15236 | 3.1191 | 62.5 | 2.9167 | 0 | 0 | 20 | 2012 | 2062 | 1 | reciprocating_chiller 2012 installed base | 0 | 0 | 1 | 1 | 0 | 0 | 0 | 0 | 0 | 1 | 0 | Mature | 1992 | 1 | 0 | 1
13 | 1 | 5 | 2 | 1 | 0.18322 | 3.1191 | 62.5 | 2.9167 | 0 | 0 | 20 | 2012 | 2062 | 1 | reciprocating_chiller 2012 installed base | 0 | 0 | 1 | 1 | 0 | 0 | 0 | 0 | 0 | 1 | 0 | Mature | 1992 | 1 | 0 | 1
13 | 1 | 6 | 2 | 1 | 0.11366 | 3.1191 | 62.5 | 2.9167 | 0 | 0 | 20 | 2012 | 2062 | 1 | reciprocating_chiller 2012 installed base | 0 | 0 | 1 | 1 | 0 | 0 | 0 | 0 | 0 | 1 | 0 | Mature | 1992 | 1 | 0 | 1
13 | 1 | 7 | 2 | 1 | 0.14937 | 3.1191 | 62.5 | 2.9167 | 0 | 0 | 20 | 2012 | 2062 | 1 | reciprocating_chiller 2012 installed base | 0 | 0 | 1 | 1 | 0 | 0 | 0 | 0 | 0 | 1 | 0 | Mature | 1992 | 1 | 0 | 1
13 | 1 | 8 | 2 | 1 | 0.16508 | 3.1191 | 62.5 | 2.9167 | 0 | 0 | 20 | 2012 | 2062 | 1 | reciprocating_chiller 2012 installed base | 0 | 0 | 1 | 1 | 0 | 0 | 0 | 0 | 0 | 1 | 0 | Mature | 1992 | 1 | 0 | 1
13 | 1 | 9 | 2 | 1 | 0.11939 | 3.1191 | 62.5 | 2.9167 | 0 | 0 | 20 | 2012 | 2062 | 1 | reciprocating_chiller 2012 installed base | 0 | 0 | 1 | 1 | 0 | 0 | 0 | 0 | 0 | 1 | 0 | Mature | 1992 | 1 | 0 | 1
13 | 3 | 1 | 2 | 1 | 0 | 4.1038 | 64.5833 | 2.9167 | 0 | 0 | 20 | 2013 | 2062 | 1 | reciprocating_chiller 2017 typical | 0 | 0 | 1 | 1 | 0 | 0 | 0 | 0 | 0 | 1 | 0 | Mature | 1992 | 1 | 0 | 1
13 | 3 | 2 | 2 | 1 | 0 | 4.1038 | 64.5833 | 2.9167 | 0 | 0 | 20 | 2013 | 2062 | 1 | reciprocating_chiller 2017 typical | 0 | 0 | 1 | 1 | 0 | 0 | 0 | 0 | 0 | 1 | 0 | Mature | 1992 | 1 | 0 | 1
13 | 3 | 3 | 2 | 1 | 0 | 4.1038 | 64.5833 | 2.9167 | 0 | 0 | 20 | 2013 | 2062 | 1 | reciprocating_chiller 2017 typical | 0 | 0 | 1 | 1 | 0 | 0 | 0 | 0 | 0 | 1 | 0 | Mature | 1992 | 1 | 0 | 1
13 | 3 | 4 | 2 | 1 | 0 | 4.1038 | 64.5833 | 2.9167 | 0 | 0 | 20 | 2013 | 2062 | 1 | reciprocating_chiller 2017 typical | 0 | 0 | 1 | 1 | 0 | 0 | 0 | 0 | 0 | 1 | 0 | Mature | 1992 | 1 | 0 | 1
13 | 3 | 5 | 2 | 1 | 0 | 4.1038 | 64.5833 | 2.9167 | 0 | 0 | 20 | 2013 | 2062 | 1 | reciprocating_chiller 2017 typical | 0 | 0 | 1 | 1 | 0 | 0 | 0 | 0 | 0 | 1 | 0 | Mature | 1992 | 1 | 0 | 1
13 | 3 | 6 | 2 | 1 | 0 | 4.1038 | 64.5833 | 2.9167 | 0 | 0 | 20 | 2013 | 2062 | 1 | reciprocating_chiller 2017 typical | 0 | 0 | 1 | 1 | 0 | 0 | 0 | 0 | 0 | 1 | 0 | Mature | 1992 | 1 | 0 | 1
13 | 3 | 7 | 2 | 1 | 0 | 4.1038 | 64.5833 | 2.9167 | 0 | 0 | 20 | 2013 | 2062 | 1 | reciprocating_chiller 2017 typical | 0 | 0 | 1 | 1 | 0 | 0 | 0 | 0 | 0 | 1 | 0 | Mature | 1992 | 1 | 0 | 1
13 | 3 | 8 | 2 | 1 | 0 | 4.1038 | 64.5833 | 2.9167 | 0 | 0 | 20 | 2013 | 2062 | 1 | reciprocating_chiller 2017 typical | 0 | 0 | 1 | 1 | 0 | 0 | 0 | 0 | 0 | 1 | 0 | Mature | 1992 | 1 | 0 | 1
13 | 3 | 9 | 2 | 1 | 0 | 4.1038 | 64.5833 | 2.9167 | 0 | 0 | 20 | 2013 | 2062 | 1 | reciprocating_chiller 2017 typical | 0 | 0 | 1 | 1 | 0 | 0 | 0 | 0 | 0 | 1 | 0 | Mature | 1992 | 1 | 0 | 1
13 | 4 | 1 | 2 | 1 | 0 | 4.4519 | 80.2083 | 2.9167 | 11.9531 | 0 | 20 | 2013 | 2062 | 1 | reciprocating_chiller 2017 high | 0 | 0 | 1 | 1 | 0 | 0 | 0 | 0 | 0 | 1 | 0 | Mature | 1992 | 1 | 0 | 1
13 | 4 | 2 | 2 | 1 | 0 | 4.4519 | 80.2083 | 2.9167 | 10.3594 | 0 | 20 | 2013 | 2062 | 1 | reciprocating_chiller 2017 high | 0 | 0 | 1 | 1 | 0 | 0 | 0 | 0 | 0 | 1 | 0 | Mature | 1992 | 1 | 0 | 1
13 | 4 | 3 | 2 | 1 | 0 | 4.4519 | 80.2083 | 2.9167 | 7.9687 | 0 | 20 | 2013 | 2062 | 1 | reciprocating_chiller 2017 high | 0 | 0 | 1 | 1 | 0 | 0 | 0 | 0 | 0 | 1 | 0 | Mature | 1992 | 1 | 0 | 1
13 | 4 | 4 | 2 | 1 | 0 | 4.4519 | 80.2083 | 2.9167 | 7.9687 | 0 | 20 | 2013 | 2062 | 1 | reciprocating_chiller 2017 high | 0 | 0 | 1 | 1 | 0 | 0 | 0 | 0 | 0 | 1 | 0 | Mature | 1992 | 1 | 0 | 1
13 | 4 | 5 | 2 | 1 | 0 | 4.4519 | 80.2083 | 2.9167 | 7.9687 | 0 | 20 | 2013 | 2062 | 1 | reciprocating_chiller 2017 high | 0 | 0 | 1 | 1 | 0 | 0 | 0 | 0 | 0 | 1 | 0 | Mature | 1992 | 1 | 0 | 1
13 | 4 | 6 | 2 | 1 | 0 | 4.4519 | 80.2083 | 2.9167 | 4.7812 | 0 | 20 | 2013 | 2062 | 1 | reciprocating_chiller 2017 high | 0 | 0 | 1 | 1 | 0 | 0 | 0 | 0 | 0 | 1 | 0 | Mature | 1992 | 1 | 0 | 1
13 | 4 | 7 | 2 | 1 | 0 | 4.4519 | 80.2083 | 2.9167 | 7.9687 | 0 | 20 | 2013 | 2062 | 1 | reciprocating_chiller 2017 high | 0 | 0 | 1 | 1 | 0 | 0 | 0 | 0 | 0 | 1 | 0 | Mature | 1992 | 1 | 0 | 1
13 | 4 | 8 | 2 | 1 | 0 | 4.4519 | 80.2083 | 2.9167 | 9.7219 | 0 | 20 | 2013 | 2062 | 1 | reciprocating_chiller 2017 high | 0 | 0 | 1 | 1 | 0 | 0 | 0 | 0 | 0 | 1 | 0 | Mature | 1992 | 1 | 0 | 1
13 | 4 | 9 | 2 | 1 | 0 | 4.4519 | 80.2083 | 2.9167 | 10.3594 | 0 | 20 | 2013 | 2062 | 1 | reciprocating_chiller 2017 high | 0 | 0 | 1 | 1 | 0 | 0 | 0 | 0 | 0 | 1 | 0 | Mature | 1992 | 1 | 0 | 1
13 | 5 | 1 | 2 | 1 | 0 | 4.3962 | 64.5833 | 2.9167 | 0 | 0 | 20 | 2020 | 2062 | 1 | reciprocating_chiller 2020 typical | 0 | 0 | 1 | 1 | 0 | 0 | 0 | 0 | 0 | 1 | 0 | Mature | 1992 | 1 | 0 | 1
13 | 5 | 2 | 2 | 1 | 0 | 4.3962 | 64.5833 | 2.9167 | 0 | 0 | 20 | 2020 | 2062 | 1 | reciprocating_chiller 2020 typical | 0 | 0 | 1 | 1 | 0 | 0 | 0 | 0 | 0 | 1 | 0 | Mature | 1992 | 1 | 0 | 1
13 | 5 | 3 | 2 | 1 | 0 | 4.3962 | 64.5833 | 2.9167 | 0 | 0 | 20 | 2020 | 2062 | 1 | reciprocating_chiller 2020 typical | 0 | 0 | 1 | 1 | 0 | 0 | 0 | 0 | 0 | 1 | 0 | Mature | 1992 | 1 | 0 | 1
13 | 5 | 4 | 2 | 1 | 0 | 4.3962 | 64.5833 | 2.9167 | 0 | 0 | 20 | 2020 | 2062 | 1 | reciprocating_chiller 2020 typical | 0 | 0 | 1 | 1 | 0 | 0 | 0 | 0 | 0 | 1 | 0 | Mature | 1992 | 1 | 0 | 1
13 | 5 | 5 | 2 | 1 | 0 | 4.3962 | 64.5833 | 2.9167 | 0 | 0 | 20 | 2020 | 2062 | 1 | reciprocating_chiller 2020 typical | 0 | 0 | 1 | 1 | 0 | 0 | 0 | 0 | 0 | 1 | 0 | Mature | 1992 | 1 | 0 | 1
13 | 5 | 6 | 2 | 1 | 0 | 4.3962 | 64.5833 | 2.9167 | 0 | 0 | 20 | 2020 | 2062 | 1 | reciprocating_chiller 2020 typical | 0 | 0 | 1 | 1 | 0 | 0 | 0 | 0 | 0 | 1 | 0 | Mature | 1992 | 1 | 0 | 1
13 | 5 | 7 | 2 | 1 | 0 | 4.3962 | 64.5833 | 2.9167 | 0 | 0 | 20 | 2020 | 2062 | 1 | reciprocating_chiller 2020 typical | 0 | 0 | 1 | 1 | 0 | 0 | 0 | 0 | 0 | 1 | 0 | Mature | 1992 | 1 | 0 | 1
13 | 5 | 8 | 2 | 1 | 0 | 4.3962 | 64.5833 | 2.9167 | 0 | 0 | 20 | 2020 | 2062 | 1 | reciprocating_chiller 2020 typical | 0 | 0 | 1 | 1 | 0 | 0 | 0 | 0 | 0 | 1 | 0 | Mature | 1992 | 1 | 0 | 1
13 | 5 | 9 | 2 | 1 | 0 | 4.3962 | 64.5833 | 2.9167 | 0 | 0 | 20 | 2020 | 2062 | 1 | reciprocating_chiller 2020 typical | 0 | 0 | 1 | 1 | 0 | 0 | 0 | 0 | 0 | 1 | 0 | Mature | 1992 | 1 | 0 | 1
13 | 6 | 1 | 2 | 1 | 0 | 4.4519 | 80.2083 | 2.9167 | 11.9531 | 8.0208 | 20 | 2022 | 2062 | 1 | reciprocating_chiller 2022 high (111d) | 0 | 0 | 1 | 1 | 0 | 0 | 0 | 0 | 0 | 1 | 0 | Mature | 1992 | 1 | 0 | 1
13 | 6 | 2 | 2 | 1 | 0 | 4.4519 | 80.2083 | 2.9167 | 10.3594 | 8.0208 | 20 | 2022 | 2062 | 1 | reciprocating_chiller 2022 high (111d) | 0 | 0 | 1 | 1 | 0 | 0 | 0 | 0 | 0 | 1 | 0 | Mature | 1992 | 1 | 0 | 1
13 | 6 | 3 | 2 | 1 | 0 | 4.4519 | 80.2083 | 2.9167 | 7.9687 | 8.0208 | 20 | 2022 | 2062 | 1 | reciprocating_chiller 2022 high (111d) | 0 | 0 | 1 | 1 | 0 | 0 | 0 | 0 | 0 | 1 | 0 | Mature | 1992 | 1 | 0 | 1
13 | 6 | 4 | 2 | 1 | 0 | 4.4519 | 80.2083 | 2.9167 | 7.9687 | 8.0208 | 20 | 2022 | 2062 | 1 | reciprocating_chiller 2022 high (111d) | 0 | 0 | 1 | 1 | 0 | 0 | 0 | 0 | 0 | 1 | 0 | Mature | 1992 | 1 | 0 | 1
13 | 6 | 5 | 2 | 1 | 0 | 4.4519 | 80.2083 | 2.9167 | 7.9687 | 8.0208 | 20 | 2022 | 2062 | 1 | reciprocating_chiller 2022 high (111d) | 0 | 0 | 1 | 1 | 0 | 0 | 0 | 0 | 0 | 1 | 0 | Mature | 1992 | 1 | 0 | 1
13 | 6 | 6 | 2 | 1 | 0 | 4.4519 | 80.2083 | 2.9167 | 4.7812 | 8.0208 | 20 | 2022 | 2062 | 1 | reciprocating_chiller 2022 high (111d) | 0 | 0 | 1 | 1 | 0 | 0 | 0 | 0 | 0 | 1 | 0 | Mature | 1992 | 1 | 0 | 1
13 | 6 | 7 | 2 | 1 | 0 | 4.4519 | 80.2083 | 2.9167 | 7.9687 | 8.0208 | 20 | 2022 | 2062 | 1 | reciprocating_chiller 2022 high (111d) | 0 | 0 | 1 | 1 | 0 | 0 | 0 | 0 | 0 | 1 | 0 | Mature | 1992 | 1 | 0 | 1
13 | 6 | 8 | 2 | 1 | 0 | 4.4519 | 80.2083 | 2.9167 | 9.7219 | 8.0208 | 20 | 2022 | 2062 | 1 | reciprocating_chiller 2022 high (111d) | 0 | 0 | 1 | 1 | 0 | 0 | 0 | 0 | 0 | 1 | 0 | Mature | 1992 | 1 | 0 | 1
13 | 6 | 9 | 2 | 1 | 0 | 4.4519 | 80.2083 | 2.9167 | 10.3594 | 8.0208 | 20 | 2022 | 2062 | 1 | reciprocating_chiller 2022 high (111d) | 0 | 0 | 1 | 1 | 0 | 0 | 0 | 0 | 0 | 1 | 0 | Mature | 1992 | 1 | 0 | 1
14 | 1 | 1 | 2 | 1 | 0.053455 | 5.7769 | 33.3333 | 2.5 | 0 | 0 | 25 | 2012 | 2062 | 1 | centrifugal_chiller 2012 installed base | 1 | 0 | 1 | 1 | 0 | 1 | 0 | 1 | 0 | 1 | 1 | Mature | 1992 | 1 | 0 | 1
14 | 1 | 2 | 2 | 1 | 0.053269 | 5.7769 | 33.3333 | 2.5 | 0 | 0 | 25 | 2012 | 2062 | 1 | centrifugal_chiller 2012 installed base | 1 | 0 | 1 | 1 | 0 | 1 | 0 | 1 | 0 | 1 | 1 | Mature | 1992 | 1 | 0 | 1
14 | 1 | 3 | 2 | 1 | 0.062345 | 5.7769 | 33.3333 | 2.5 | 0 | 0 | 25 | 2012 | 2062 | 1 | centrifugal_chiller 2012 installed base | 1 | 0 | 1 | 1 | 0 | 1 | 0 | 1 | 0 | 1 | 1 | Mature | 1992 | 1 | 0 | 1
14 | 1 | 4 | 2 | 1 | 0.042972 | 5.7769 | 33.3333 | 2.5 | 0 | 0 | 25 | 2012 | 2062 | 1 | centrifugal_chiller 2012 installed base | 1 | 0 | 1 | 1 | 0 | 1 | 0 | 1 | 0 | 1 | 1 | Mature | 1992 | 1 | 0 | 1
14 | 1 | 5 | 2 | 1 | 0.051679 | 5.7769 | 33.3333 | 2.5 | 0 | 0 | 25 | 2012 | 2062 | 1 | centrifugal_chiller 2012 installed base | 1 | 0 | 1 | 1 | 0 | 1 | 0 | 1 | 0 | 1 | 1 | Mature | 1992 | 1 | 0 | 1
14 | 1 | 6 | 2 | 1 | 0.032058 | 5.7769 | 33.3333 | 2.5 | 0 | 0 | 25 | 2012 | 2062 | 1 | centrifugal_chiller 2012 installed base | 1 | 0 | 1 | 1 | 0 | 1 | 0 | 1 | 0 | 1 | 1 | Mature | 1992 | 1 | 0 | 1
14 | 1 | 7 | 2 | 1 | 0.042131 | 5.7769 | 33.3333 | 2.5 | 0 | 0 | 25 | 2012 | 2062 | 1 | centrifugal_chiller 2012 installed base | 1 | 0 | 1 | 1 | 0 | 1 | 0 | 1 | 0 | 1 | 1 | Mature | 1992 | 1 | 0 | 1
14 | 1 | 8 | 2 | 1 | 0.046561 | 5.7769 | 33.3333 | 2.5 | 0 | 0 | 25 | 2012 | 2062 | 1 | centrifugal_chiller 2012 installed base | 1 | 0 | 1 | 1 | 0 | 1 | 0 | 1 | 0 | 1 | 1 | Mature | 1992 | 1 | 0 | 1
14 | 1 | 9 | 2 | 1 | 0.033675 | 5.7769 | 33.3333 | 2.5 | 0 | 0 | 25 | 2012 | 2062 | 1 | centrifugal_chiller 2012 installed base | 1 | 0 | 1 | 1 | 0 | 1 | 0 | 1 | 0 | 1 | 1 | Mature | 1992 | 1 | 0 | 1
14 | 2 | 1 | 2 | 1 | 0 | 7.034 | 38.5417 | 2.5 | 0 | 0 | 25 | 2013 | 2062 | 1 | centrifugal_chiller 2017 AHRAE 90.1 | 1 | 0 | 1 | 1 | 0 | 1 | 0 | 1 | 0 | 1 | 1 | Mature | 1992 | 1 | 0 | 1
14 | 2 | 2 | 2 | 1 | 0 | 7.034 | 38.5417 | 2.5 | 0 | 0 | 25 | 2013 | 2062 | 1 | centrifugal_chiller 2017 AHRAE 90.1 | 1 | 0 | 1 | 1 | 0 | 1 | 0 | 1 | 0 | 1 | 1 | Mature | 1992 | 1 | 0 | 1
14 | 2 | 3 | 2 | 1 | 0 | 7.034 | 38.5417 | 2.5 | 0 | 0 | 25 | 2013 | 2062 | 1 | centrifugal_chiller 2017 AHRAE 90.1 | 1 | 0 | 1 | 1 | 0 | 1 | 0 | 1 | 0 | 1 | 1 | Mature | 1992 | 1 | 0 | 1
14 | 2 | 4 | 2 | 1 | 0 | 7.034 | 38.5417 | 2.5 | 0 | 0 | 25 | 2013 | 2062 | 1 | centrifugal_chiller 2017 AHRAE 90.1 | 1 | 0 | 1 | 1 | 0 | 1 | 0 | 1 | 0 | 1 | 1 | Mature | 1992 | 1 | 0 | 1
14 | 2 | 5 | 2 | 1 | 0 | 7.034 | 38.5417 | 2.5 | 0 | 0 | 25 | 2013 | 2062 | 1 | centrifugal_chiller 2017 AHRAE 90.1 | 1 | 0 | 1 | 1 | 0 | 1 | 0 | 1 | 0 | 1 | 1 | Mature | 1992 | 1 | 0 | 1
14 | 2 | 6 | 2 | 1 | 0 | 7.034 | 38.5417 | 2.5 | 0 | 0 | 25 | 2013 | 2062 | 1 | centrifugal_chiller 2017 AHRAE 90.1 | 1 | 0 | 1 | 1 | 0 | 1 | 0 | 1 | 0 | 1 | 1 | Mature | 1992 | 1 | 0 | 1
14 | 2 | 7 | 2 | 1 | 0 | 7.034 | 38.5417 | 2.5 | 0 | 0 | 25 | 2013 | 2062 | 1 | centrifugal_chiller 2017 AHRAE 90.1 | 1 | 0 | 1 | 1 | 0 | 1 | 0 | 1 | 0 | 1 | 1 | Mature | 1992 | 1 | 0 | 1
14 | 2 | 8 | 2 | 1 | 0 | 7.034 | 38.5417 | 2.5 | 0 | 0 | 25 | 2013 | 2062 | 1 | centrifugal_chiller 2017 AHRAE 90.1 | 1 | 0 | 1 | 1 | 0 | 1 | 0 | 1 | 0 | 1 | 1 | Mature | 1992 | 1 | 0 | 1
14 | 2 | 9 | 2 | 1 | 0 | 7.034 | 38.5417 | 2.5 | 0 | 0 | 25 | 2013 | 2062 | 1 | centrifugal_chiller 2017 AHRAE 90.1 | 1 | 0 | 1 | 1 | 0 | 1 | 0 | 1 | 0 | 1 | 1 | Mature | 1992 | 1 | 0 | 1
14 | 3 | 1 | 2 | 1 | 0 | 9.5054 | 40.625 | 2.5 | 0 | 0 | 25 | 2013 | 2062 | 1 | centrifugal_chiller 2017 typical | 1 | 0 | 1 | 1 | 0 | 1 | 0 | 1 | 0 | 1 | 1 | Mature | 1992 | 1 | 0 | 1
14 | 3 | 2 | 2 | 1 | 0 | 9.5054 | 40.625 | 2.5 | 0 | 0 | 25 | 2013 | 2062 | 1 | centrifugal_chiller 2017 typical | 1 | 0 | 1 | 1 | 0 | 1 | 0 | 1 | 0 | 1 | 1 | Mature | 1992 | 1 | 0 | 1
14 | 3 | 3 | 2 | 1 | 0 | 9.5054 | 40.625 | 2.5 | 0 | 0 | 25 | 2013 | 2062 | 1 | centrifugal_chiller 2017 typical | 1 | 0 | 1 | 1 | 0 | 1 | 0 | 1 | 0 | 1 | 1 | Mature | 1992 | 1 | 0 | 1
14 | 3 | 4 | 2 | 1 | 0 | 9.5054 | 40.625 | 2.5 | 0 | 0 | 25 | 2013 | 2062 | 1 | centrifugal_chiller 2017 typical | 1 | 0 | 1 | 1 | 0 | 1 | 0 | 1 | 0 | 1 | 1 | Mature | 1992 | 1 | 0 | 1
14 | 3 | 5 | 2 | 1 | 0 | 9.5054 | 40.625 | 2.5 | 0 | 0 | 25 | 2013 | 2062 | 1 | centrifugal_chiller 2017 typical | 1 | 0 | 1 | 1 | 0 | 1 | 0 | 1 | 0 | 1 | 1 | Mature | 1992 | 1 | 0 | 1
14 | 3 | 6 | 2 | 1 | 0 | 9.5054 | 40.625 | 2.5 | 0 | 0 | 25 | 2013 | 2062 | 1 | centrifugal_chiller 2017 typical | 1 | 0 | 1 | 1 | 0 | 1 | 0 | 1 | 0 | 1 | 1 | Mature | 1992 | 1 | 0 | 1
14 | 3 | 7 | 2 | 1 | 0 | 9.5054 | 40.625 | 2.5 | 0 | 0 | 25 | 2013 | 2062 | 1 | centrifugal_chiller 2017 typical | 1 | 0 | 1 | 1 | 0 | 1 | 0 | 1 | 0 | 1 | 1 | Mature | 1992 | 1 | 0 | 1
14 | 3 | 8 | 2 | 1 | 0 | 9.5054 | 40.625 | 2.5 | 0 | 0 | 25 | 2013 | 2062 | 1 | centrifugal_chiller 2017 typical | 1 | 0 | 1 | 1 | 0 | 1 | 0 | 1 | 0 | 1 | 1 | Mature | 1992 | 1 | 0 | 1
14 | 3 | 9 | 2 | 1 | 0 | 9.5054 | 40.625 | 2.5 | 0 | 0 | 25 | 2013 | 2062 | 1 | centrifugal_chiller 2017 typical | 1 | 0 | 1 | 1 | 0 | 1 | 0 | 1 | 0 | 1 | 1 | Mature | 1992 | 1 | 0 | 1
14 | 4 | 1 | 2 | 1 | 0 | 11.7233 | 53.125 | 2.5 | 13.3594 | 0 | 25 | 2013 | 2062 | 1 | centrifugal_chiller 2017 high | 1 | 0 | 1 | 1 | 0 | 1 | 0 | 1 | 0 | 1 | 1 | Mature | 1992 | 1 | 0 | 1
14 | 4 | 2 | 2 | 1 | 0 | 11.7233 | 53.125 | 2.5 | 11.5781 | 0 | 25 | 2013 | 2062 | 1 | centrifugal_chiller 2017 high | 1 | 0 | 1 | 1 | 0 | 1 | 0 | 1 | 0 | 1 | 1 | Mature | 1992 | 1 | 0 | 1
14 | 4 | 3 | 2 | 1 | 0 | 11.7233 | 53.125 | 2.5 | 8.9062 | 0 | 25 | 2013 | 2062 | 1 | centrifugal_chiller 2017 high | 1 | 0 | 1 | 1 | 0 | 1 | 0 | 1 | 0 | 1 | 1 | Mature | 1992 | 1 | 0 | 1
14 | 4 | 4 | 2 | 1 | 0 | 11.7233 | 53.125 | 2.5 | 8.9062 | 0 | 25 | 2013 | 2062 | 1 | centrifugal_chiller 2017 high | 1 | 0 | 1 | 1 | 0 | 1 | 0 | 1 | 0 | 1 | 1 | Mature | 1992 | 1 | 0 | 1
14 | 4 | 5 | 2 | 1 | 0 | 11.7233 | 53.125 | 2.5 | 8.9062 | 0 | 25 | 2013 | 2062 | 1 | centrifugal_chiller 2017 high | 1 | 0 | 1 | 1 | 0 | 1 | 0 | 1 | 0 | 1 | 1 | Mature | 1992 | 1 | 0 | 1
14 | 4 | 6 | 2 | 1 | 0 | 11.7233 | 53.125 | 2.5 | 5.3438 | 0 | 25 | 2013 | 2062 | 1 | centrifugal_chiller 2017 high | 1 | 0 | 1 | 1 | 0 | 1 | 0 | 1 | 0 | 1 | 1 | Mature | 1992 | 1 | 0 | 1
14 | 4 | 7 | 2 | 1 | 0 | 11.7233 | 53.125 | 2.5 | 8.9062 | 0 | 25 | 2013 | 2062 | 1 | centrifugal_chiller 2017 high | 1 | 0 | 1 | 1 | 0 | 1 | 0 | 1 | 0 | 1 | 1 | Mature | 1992 | 1 | 0 | 1
14 | 4 | 8 | 2 | 1 | 0 | 11.7233 | 53.125 | 2.5 | 10.8656 | 0 | 25 | 2013 | 2062 | 1 | centrifugal_chiller 2017 high | 1 | 0 | 1 | 1 | 0 | 1 | 0 | 1 | 0 | 1 | 1 | Mature | 1992 | 1 | 0 | 1
14 | 4 | 9 | 2 | 1 | 0 | 11.7233 | 53.125 | 2.5 | 11.5781 | 0 | 25 | 2013 | 2062 | 1 | centrifugal_chiller 2017 high | 1 | 0 | 1 | 1 | 0 | 1 | 0 | 1 | 0 | 1 | 1 | Mature | 1992 | 1 | 0 | 1
14 | 5 | 1 | 2 | 1 | 0 | 9.7694 | 40.625 | 2.5 | 0 | 0 | 25 | 2020 | 2062 | 1 | centrifugal_chiller 2020 typical | 1 | 0 | 1 | 1 | 0 | 1 | 0 | 1 | 0 | 1 | 1 | Mature | 1992 | 1 | 0 | 1
14 | 5 | 2 | 2 | 1 | 0 | 9.7694 | 40.625 | 2.5 | 0 | 0 | 25 | 2020 | 2062 | 1 | centrifugal_chiller 2020 typical | 1 | 0 | 1 | 1 | 0 | 1 | 0 | 1 | 0 | 1 | 1 | Mature | 1992 | 1 | 0 | 1
14 | 5 | 3 | 2 | 1 | 0 | 9.7694 | 40.625 | 2.5 | 0 | 0 | 25 | 2020 | 2062 | 1 | centrifugal_chiller 2020 typical | 1 | 0 | 1 | 1 | 0 | 1 | 0 | 1 | 0 | 1 | 1 | Mature | 1992 | 1 | 0 | 1
14 | 5 | 4 | 2 | 1 | 0 | 9.7694 | 40.625 | 2.5 | 0 | 0 | 25 | 2020 | 2062 | 1 | centrifugal_chiller 2020 typical | 1 | 0 | 1 | 1 | 0 | 1 | 0 | 1 | 0 | 1 | 1 | Mature | 1992 | 1 | 0 | 1
14 | 5 | 5 | 2 | 1 | 0 | 9.7694 | 40.625 | 2.5 | 0 | 0 | 25 | 2020 | 2062 | 1 | centrifugal_chiller 2020 typical | 1 | 0 | 1 | 1 | 0 | 1 | 0 | 1 | 0 | 1 | 1 | Mature | 1992 | 1 | 0 | 1
14 | 5 | 6 | 2 | 1 | 0 | 9.7694 | 40.625 | 2.5 | 0 | 0 | 25 | 2020 | 2062 | 1 | centrifugal_chiller 2020 typical | 1 | 0 | 1 | 1 | 0 | 1 | 0 | 1 | 0 | 1 | 1 | Mature | 1992 | 1 | 0 | 1
14 | 5 | 7 | 2 | 1 | 0 | 9.7694 | 40.625 | 2.5 | 0 | 0 | 25 | 2020 | 2062 | 1 | centrifugal_chiller 2020 typical | 1 | 0 | 1 | 1 | 0 | 1 | 0 | 1 | 0 | 1 | 1 | Mature | 1992 | 1 | 0 | 1
14 | 5 | 8 | 2 | 1 | 0 | 9.7694 | 40.625 | 2.5 | 0 | 0 | 25 | 2020 | 2062 | 1 | centrifugal_chiller 2020 typical | 1 | 0 | 1 | 1 | 0 | 1 | 0 | 1 | 0 | 1 | 1 | Mature | 1992 | 1 | 0 | 1
14 | 5 | 9 | 2 | 1 | 0 | 9.7694 | 40.625 | 2.5 | 0 | 0 | 25 | 2020 | 2062 | 1 | centrifugal_chiller 2020 typical | 1 | 0 | 1 | 1 | 0 | 1 | 0 | 1 | 0 | 1 | 1 | Mature | 1992 | 1 | 0 | 1
14 | 6 | 1 | 2 | 1 | 0 | 12.1276 | 53.125 | 2.5 | 13.3594 | 5.3125 | 25 | 2020 | 2062 | 1 | centrifugal_chiller 2020 high | 1 | 0 | 1 | 1 | 0 | 1 | 0 | 1 | 0 | 1 | 1 | Mature | 1992 | 1 | 0 | 1
14 | 6 | 2 | 2 | 1 | 0 | 12.1276 | 53.125 | 2.5 | 11.5781 | 5.3125 | 25 | 2020 | 2062 | 1 | centrifugal_chiller 2020 high | 1 | 0 | 1 | 1 | 0 | 1 | 0 | 1 | 0 | 1 | 1 | Mature | 1992 | 1 | 0 | 1
14 | 6 | 3 | 2 | 1 | 0 | 12.1276 | 53.125 | 2.5 | 8.9062 | 5.3125 | 25 | 2020 | 2062 | 1 | centrifugal_chiller 2020 high | 1 | 0 | 1 | 1 | 0 | 1 | 0 | 1 | 0 | 1 | 1 | Mature | 1992 | 1 | 0 | 1
14 | 6 | 4 | 2 | 1 | 0 | 12.1276 | 53.125 | 2.5 | 8.9062 | 5.3125 | 25 | 2020 | 2062 | 1 | centrifugal_chiller 2020 high | 1 | 0 | 1 | 1 | 0 | 1 | 0 | 1 | 0 | 1 | 1 | Mature | 1992 | 1 | 0 | 1
14 | 6 | 5 | 2 | 1 | 0 | 12.1276 | 53.125 | 2.5 | 8.9062 | 5.3125 | 25 | 2020 | 2062 | 1 | centrifugal_chiller 2020 high | 1 | 0 | 1 | 1 | 0 | 1 | 0 | 1 | 0 | 1 | 1 | Mature | 1992 | 1 | 0 | 1
14 | 6 | 6 | 2 | 1 | 0 | 12.1276 | 53.125 | 2.5 | 5.3438 | 5.3125 | 25 | 2020 | 2062 | 1 | centrifugal_chiller 2020 high | 1 | 0 | 1 | 1 | 0 | 1 | 0 | 1 | 0 | 1 | 1 | Mature | 1992 | 1 | 0 | 1
14 | 6 | 7 | 2 | 1 | 0 | 12.1276 | 53.125 | 2.5 | 8.9062 | 5.3125 | 25 | 2020 | 2062 | 1 | centrifugal_chiller 2020 high | 1 | 0 | 1 | 1 | 0 | 1 | 0 | 1 | 0 | 1 | 1 | Mature | 1992 | 1 | 0 | 1
14 | 6 | 8 | 2 | 1 | 0 | 12.1276 | 53.125 | 2.5 | 10.8656 | 5.3125 | 25 | 2020 | 2062 | 1 | centrifugal_chiller 2020 high | 1 | 0 | 1 | 1 | 0 | 1 | 0 | 1 | 0 | 1 | 1 | Mature | 1992 | 1 | 0 | 1
14 | 6 | 9 | 2 | 1 | 0 | 12.1276 | 53.125 | 2.5 | 11.5781 | 5.3125 | 25 | 2020 | 2062 | 1 | centrifugal_chiller 2020 high | 1 | 0 | 1 | 1 | 0 | 1 | 0 | 1 | 0 | 1 | 1 | Mature | 1992 | 1 | 0 | 1
14 | 7 | 1 | 2 | 1 | 0 | 10.0486 | 40.625 | 2.5 | 0 | 0 | 25 | 2030 | 2062 | 1 | centrifugal_chiller 2030 typical | 1 | 0 | 1 | 1 | 0 | 1 | 0 | 1 | 0 | 1 | 1 | Mature | 1992 | 1 | 0 | 1
14 | 7 | 2 | 2 | 1 | 0 | 10.0486 | 40.625 | 2.5 | 0 | 0 | 25 | 2030 | 2062 | 1 | centrifugal_chiller 2030 typical | 1 | 0 | 1 | 1 | 0 | 1 | 0 | 1 | 0 | 1 | 1 | Mature | 1992 | 1 | 0 | 1
14 | 7 | 3 | 2 | 1 | 0 | 10.0486 | 40.625 | 2.5 | 0 | 0 | 25 | 2030 | 2062 | 1 | centrifugal_chiller 2030 typical | 1 | 0 | 1 | 1 | 0 | 1 | 0 | 1 | 0 | 1 | 1 | Mature | 1992 | 1 | 0 | 1
14 | 7 | 4 | 2 | 1 | 0 | 10.0486 | 40.625 | 2.5 | 0 | 0 | 25 | 2030 | 2062 | 1 | centrifugal_chiller 2030 typical | 1 | 0 | 1 | 1 | 0 | 1 | 0 | 1 | 0 | 1 | 1 | Mature | 1992 | 1 | 0 | 1
14 | 7 | 5 | 2 | 1 | 0 | 10.0486 | 40.625 | 2.5 | 0 | 0 | 25 | 2030 | 2062 | 1 | centrifugal_chiller 2030 typical | 1 | 0 | 1 | 1 | 0 | 1 | 0 | 1 | 0 | 1 | 1 | Mature | 1992 | 1 | 0 | 1
14 | 7 | 6 | 2 | 1 | 0 | 10.0486 | 40.625 | 2.5 | 0 | 0 | 25 | 2030 | 2062 | 1 | centrifugal_chiller 2030 typical | 1 | 0 | 1 | 1 | 0 | 1 | 0 | 1 | 0 | 1 | 1 | Mature | 1992 | 1 | 0 | 1
14 | 7 | 7 | 2 | 1 | 0 | 10.0486 | 40.625 | 2.5 | 0 | 0 | 25 | 2030 | 2062 | 1 | centrifugal_chiller 2030 typical | 1 | 0 | 1 | 1 | 0 | 1 | 0 | 1 | 0 | 1 | 1 | Mature | 1992 | 1 | 0 | 1
14 | 7 | 8 | 2 | 1 | 0 | 10.0486 | 40.625 | 2.5 | 0 | 0 | 25 | 2030 | 2062 | 1 | centrifugal_chiller 2030 typical | 1 | 0 | 1 | 1 | 0 | 1 | 0 | 1 | 0 | 1 | 1 | Mature | 1992 | 1 | 0 | 1
14 | 7 | 9 | 2 | 1 | 0 | 10.0486 | 40.625 | 2.5 | 0 | 0 | 25 | 2030 | 2062 | 1 | centrifugal_chiller 2030 typical | 1 | 0 | 1 | 1 | 0 | 1 | 0 | 1 | 0 | 1 | 1 | Mature | 1992 | 1 | 0 | 1
14 | 8 | 1 | 2 | 1 | 0 | 13.0259 | 53.125 | 2.5 | 13.3594 | 5.3125 | 25 | 2030 | 2062 | 1 | centrifugal_chiller 2030 high | 1 | 0 | 1 | 1 | 0 | 1 | 0 | 1 | 0 | 1 | 1 | Mature | 1992 | 1 | 0 | 1
14 | 8 | 2 | 2 | 1 | 0 | 13.0259 | 53.125 | 2.5 | 11.5781 | 5.3125 | 25 | 2030 | 2062 | 1 | centrifugal_chiller 2030 high | 1 | 0 | 1 | 1 | 0 | 1 | 0 | 1 | 0 | 1 | 1 | Mature | 1992 | 1 | 0 | 1
14 | 8 | 3 | 2 | 1 | 0 | 13.0259 | 53.125 | 2.5 | 8.9062 | 5.3125 | 25 | 2030 | 2062 | 1 | centrifugal_chiller 2030 high | 1 | 0 | 1 | 1 | 0 | 1 | 0 | 1 | 0 | 1 | 1 | Mature | 1992 | 1 | 0 | 1
14 | 8 | 4 | 2 | 1 | 0 | 13.0259 | 53.125 | 2.5 | 8.9062 | 5.3125 | 25 | 2030 | 2062 | 1 | centrifugal_chiller 2030 high | 1 | 0 | 1 | 1 | 0 | 1 | 0 | 1 | 0 | 1 | 1 | Mature | 1992 | 1 | 0 | 1
14 | 8 | 5 | 2 | 1 | 0 | 13.0259 | 53.125 | 2.5 | 8.9062 | 5.3125 | 25 | 2030 | 2062 | 1 | centrifugal_chiller 2030 high | 1 | 0 | 1 | 1 | 0 | 1 | 0 | 1 | 0 | 1 | 1 | Mature | 1992 | 1 | 0 | 1
14 | 8 | 6 | 2 | 1 | 0 | 13.0259 | 53.125 | 2.5 | 5.3438 | 5.3125 | 25 | 2030 | 2062 | 1 | centrifugal_chiller 2030 high | 1 | 0 | 1 | 1 | 0 | 1 | 0 | 1 | 0 | 1 | 1 | Mature | 1992 | 1 | 0 | 1
14 | 8 | 7 | 2 | 1 | 0 | 13.0259 | 53.125 | 2.5 | 8.9062 | 5.3125 | 25 | 2030 | 2062 | 1 | centrifugal_chiller 2030 high | 1 | 0 | 1 | 1 | 0 | 1 | 0 | 1 | 0 | 1 | 1 | Mature | 1992 | 1 | 0 | 1
14 | 8 | 8 | 2 | 1 | 0 | 13.0259 | 53.125 | 2.5 | 10.8656 | 5.3125 | 25 | 2030 | 2062 | 1 | centrifugal_chiller 2030 high | 1 | 0 | 1 | 1 | 0 | 1 | 0 | 1 | 0 | 1 | 1 | Mature | 1992 | 1 | 0 | 1
14 | 8 | 9 | 2 | 1 | 0 | 13.0259 | 53.125 | 2.5 | 11.5781 | 5.3125 | 25 | 2030 | 2062 | 1 | centrifugal_chiller 2030 high | 1 | 0 | 1 | 1 | 0 | 1 | 0 | 1 | 0 | 1 | 1 | Mature | 1992 | 1 | 0 | 1
14 | 9 | 1 | 2 | 1 | 0 | 10.3441 | 40.625 | 2.5 | 0 | 0 | 25 | 2040 | 2062 | 1 | centrifugal_chiller 2040 typical | 1 | 0 | 1 | 1 | 0 | 1 | 0 | 1 | 0 | 1 | 1 | Mature | 1992 | 1 | 0 | 1
14 | 9 | 2 | 2 | 1 | 0 | 10.3441 | 40.625 | 2.5 | 0 | 0 | 25 | 2040 | 2062 | 1 | centrifugal_chiller 2040 typical | 1 | 0 | 1 | 1 | 0 | 1 | 0 | 1 | 0 | 1 | 1 | Mature | 1992 | 1 | 0 | 1
14 | 9 | 3 | 2 | 1 | 0 | 10.3441 | 40.625 | 2.5 | 0 | 0 | 25 | 2040 | 2062 | 1 | centrifugal_chiller 2040 typical | 1 | 0 | 1 | 1 | 0 | 1 | 0 | 1 | 0 | 1 | 1 | Mature | 1992 | 1 | 0 | 1
14 | 9 | 4 | 2 | 1 | 0 | 10.3441 | 40.625 | 2.5 | 0 | 0 | 25 | 2040 | 2062 | 1 | centrifugal_chiller 2040 typical | 1 | 0 | 1 | 1 | 0 | 1 | 0 | 1 | 0 | 1 | 1 | Mature | 1992 | 1 | 0 | 1
14 | 9 | 5 | 2 | 1 | 0 | 10.3441 | 40.625 | 2.5 | 0 | 0 | 25 | 2040 | 2062 | 1 | centrifugal_chiller 2040 typical | 1 | 0 | 1 | 1 | 0 | 1 | 0 | 1 | 0 | 1 | 1 | Mature | 1992 | 1 | 0 | 1
14 | 9 | 6 | 2 | 1 | 0 | 10.3441 | 40.625 | 2.5 | 0 | 0 | 25 | 2040 | 2062 | 1 | centrifugal_chiller 2040 typical | 1 | 0 | 1 | 1 | 0 | 1 | 0 | 1 | 0 | 1 | 1 | Mature | 1992 | 1 | 0 | 1
14 | 9 | 7 | 2 | 1 | 0 | 10.3441 | 40.625 | 2.5 | 0 | 0 | 25 | 2040 | 2062 | 1 | centrifugal_chiller 2040 typical | 1 | 0 | 1 | 1 | 0 | 1 | 0 | 1 | 0 | 1 | 1 | Mature | 1992 | 1 | 0 | 1
14 | 9 | 8 | 2 | 1 | 0 | 10.3441 | 40.625 | 2.5 | 0 | 0 | 25 | 2040 | 2062 | 1 | centrifugal_chiller 2040 typical | 1 | 0 | 1 | 1 | 0 | 1 | 0 | 1 | 0 | 1 | 1 | Mature | 1992 | 1 | 0 | 1
14 | 9 | 9 | 2 | 1 | 0 | 10.3441 | 40.625 | 2.5 | 0 | 0 | 25 | 2040 | 2062 | 1 | centrifugal_chiller 2040 typical | 1 | 0 | 1 | 1 | 0 | 1 | 0 | 1 | 0 | 1 | 1 | Mature | 1992 | 1 | 0 | 1
14 | 10 | 1 | 2 | 1 | 0 | 14.068 | 53.125 | 2.5 | 13.3594 | 5.3125 | 25 | 2040 | 2062 | 1 | centrifugal_chiller 2040 high | 1 | 0 | 1 | 1 | 0 | 1 | 0 | 1 | 0 | 1 | 1 | Mature | 1992 | 1 | 0 | 1
14 | 10 | 2 | 2 | 1 | 0 | 14.068 | 53.125 | 2.5 | 11.5781 | 5.3125 | 25 | 2040 | 2062 | 1 | centrifugal_chiller 2040 high | 1 | 0 | 1 | 1 | 0 | 1 | 0 | 1 | 0 | 1 | 1 | Mature | 1992 | 1 | 0 | 1
14 | 10 | 3 | 2 | 1 | 0 | 14.068 | 53.125 | 2.5 | 8.9062 | 5.3125 | 25 | 2040 | 2062 | 1 | centrifugal_chiller 2040 high | 1 | 0 | 1 | 1 | 0 | 1 | 0 | 1 | 0 | 1 | 1 | Mature | 1992 | 1 | 0 | 1
14 | 10 | 4 | 2 | 1 | 0 | 14.068 | 53.125 | 2.5 | 8.9062 | 5.3125 | 25 | 2040 | 2062 | 1 | centrifugal_chiller 2040 high | 1 | 0 | 1 | 1 | 0 | 1 | 0 | 1 | 0 | 1 | 1 | Mature | 1992 | 1 | 0 | 1
14 | 10 | 5 | 2 | 1 | 0 | 14.068 | 53.125 | 2.5 | 8.9062 | 5.3125 | 25 | 2040 | 2062 | 1 | centrifugal_chiller 2040 high | 1 | 0 | 1 | 1 | 0 | 1 | 0 | 1 | 0 | 1 | 1 | Mature | 1992 | 1 | 0 | 1
14 | 10 | 6 | 2 | 1 | 0 | 14.068 | 53.125 | 2.5 | 5.3438 | 5.3125 | 25 | 2040 | 2062 | 1 | centrifugal_chiller 2040 high | 1 | 0 | 1 | 1 | 0 | 1 | 0 | 1 | 0 | 1 | 1 | Mature | 1992 | 1 | 0 | 1
14 | 10 | 7 | 2 | 1 | 0 | 14.068 | 53.125 | 2.5 | 8.9062 | 5.3125 | 25 | 2040 | 2062 | 1 | centrifugal_chiller 2040 high | 1 | 0 | 1 | 1 | 0 | 1 | 0 | 1 | 0 | 1 | 1 | Mature | 1992 | 1 | 0 | 1
14 | 10 | 8 | 2 | 1 | 0 | 14.068 | 53.125 | 2.5 | 10.8656 | 5.3125 | 25 | 2040 | 2062 | 1 | centrifugal_chiller 2040 high | 1 | 0 | 1 | 1 | 0 | 1 | 0 | 1 | 0 | 1 | 1 | Mature | 1992 | 1 | 0 | 1
14 | 10 | 9 | 2 | 1 | 0 | 14.068 | 53.125 | 2.5 | 11.5781 | 5.3125 | 25 | 2040 | 2062 | 1 | centrifugal_chiller 2040 high | 1 | 0 | 1 | 1 | 0 | 1 | 0 | 1 | 0 | 1 | 1 | Mature | 1992 | 1 | 0 | 1
14 | 13 | 1 | 2 | 1 | 0 | 12.1276 | 53.125 | 2.5 | 13.3594 | 7.9688 | 25 | 2022 | 2062 | 1 | centrifugal_chiller 2022 high (111d) | 1 | 0 | 1 | 1 | 0 | 1 | 0 | 1 | 0 | 1 | 1 | Mature | 1992 | 1 | 0 | 1
14 | 13 | 2 | 2 | 1 | 0 | 12.1276 | 53.125 | 2.5 | 11.5781 | 7.9688 | 25 | 2022 | 2062 | 1 | centrifugal_chiller 2022 high (111d) | 1 | 0 | 1 | 1 | 0 | 1 | 0 | 1 | 0 | 1 | 1 | Mature | 1992 | 1 | 0 | 1
14 | 13 | 3 | 2 | 1 | 0 | 12.1276 | 53.125 | 2.5 | 8.9062 | 7.9688 | 25 | 2022 | 2062 | 1 | centrifugal_chiller 2022 high (111d) | 1 | 0 | 1 | 1 | 0 | 1 | 0 | 1 | 0 | 1 | 1 | Mature | 1992 | 1 | 0 | 1
14 | 13 | 4 | 2 | 1 | 0 | 12.1276 | 53.125 | 2.5 | 8.9062 | 7.9688 | 25 | 2022 | 2062 | 1 | centrifugal_chiller 2022 high (111d) | 1 | 0 | 1 | 1 | 0 | 1 | 0 | 1 | 0 | 1 | 1 | Mature | 1992 | 1 | 0 | 1
14 | 13 | 5 | 2 | 1 | 0 | 12.1276 | 53.125 | 2.5 | 8.9062 | 7.9688 | 25 | 2022 | 2062 | 1 | centrifugal_chiller 2022 high (111d) | 1 | 0 | 1 | 1 | 0 | 1 | 0 | 1 | 0 | 1 | 1 | Mature | 1992 | 1 | 0 | 1
14 | 13 | 6 | 2 | 1 | 0 | 12.1276 | 53.125 | 2.5 | 5.3438 | 7.9688 | 25 | 2022 | 2062 | 1 | centrifugal_chiller 2022 high (111d) | 1 | 0 | 1 | 1 | 0 | 1 | 0 | 1 | 0 | 1 | 1 | Mature | 1992 | 1 | 0 | 1
14 | 13 | 7 | 2 | 1 | 0 | 12.1276 | 53.125 | 2.5 | 8.9062 | 7.9688 | 25 | 2022 | 2062 | 1 | centrifugal_chiller 2022 high (111d) | 1 | 0 | 1 | 1 | 0 | 1 | 0 | 1 | 0 | 1 | 1 | Mature | 1992 | 1 | 0 | 1
14 | 13 | 8 | 2 | 1 | 0 | 12.1276 | 53.125 | 2.5 | 10.8656 | 7.9688 | 25 | 2022 | 2062 | 1 | centrifugal_chiller 2022 high (111d) | 1 | 0 | 1 | 1 | 0 | 1 | 0 | 1 | 0 | 1 | 1 | Mature | 1992 | 1 | 0 | 1
14 | 13 | 9 | 2 | 1 | 0 | 12.1276 | 53.125 | 2.5 | 11.5781 | 7.9688 | 25 | 2022 | 2062 | 1 | centrifugal_chiller 2022 high (111d) | 1 | 0 | 1 | 1 | 0 | 1 | 0 | 1 | 0 | 1 | 1 | Mature | 1992 | 1 | 0 | 1
16 | 1 | 1 | 2 | 2 | 0.0077471 | 1.2 | 275 | 5.1667 | 0 | 0 | 30 | 2012 | 2062 | 1 | gas_eng-driven_RTAC 2012 typical | 0 | 0 | 0 | 0 | 0 | 0 | 0 | 0 | 0 | 0 | 0 | Mature | 1992 | 1 | 0 | 1
16 | 1 | 2 | 2 | 2 | 0.0056535 | 1.2 | 275 | 5.1667 | 0 | 0 | 30 | 2012 | 2062 | 1 | gas_eng-driven_RTAC 2012 typical | 0 | 0 | 0 | 0 | 0 | 0 | 0 | 0 | 0 | 0 | 0 | Mature | 1992 | 1 | 0 | 1
16 | 1 | 3 | 2 | 2 | 0.0083743 | 1.2 | 275 | 5.1667 | 0 | 0 | 30 | 2012 | 2062 | 1 | gas_eng-driven_RTAC 2012 typical | 0 | 0 | 0 | 0 | 0 | 0 | 0 | 0 | 0 | 0 | 0 | Mature | 1992 | 1 | 0 | 1
16 | 1 | 4 | 2 | 2 | 0 | 1.2 | 275 | 5.1667 | 0 | 0 | 30 | 2012 | 2062 | 1 | gas_eng-driven_RTAC 2012 typical | 0 | 0 | 0 | 0 | 0 | 0 | 0 | 0 | 0 | 0 | 0 | Mature | 1992 | 1 | 0 | 1
16 | 1 | 5 | 2 | 2 | 0.00040347 | 1.2 | 275 | 5.1667 | 0 | 0 | 30 | 2012 | 2062 | 1 | gas_eng-driven_RTAC 2012 typical | 0 | 0 | 0 | 0 | 0 | 0 | 0 | 0 | 0 | 0 | 0 | Mature | 1992 | 1 | 0 | 1
16 | 1 | 6 | 2 | 2 | 0 | 1.2 | 275 | 5.1667 | 0 | 0 | 30 | 2012 | 2062 | 1 | gas_eng-driven_RTAC 2012 typical | 0 | 0 | 0 | 0 | 0 | 0 | 0 | 0 | 0 | 0 | 0 | Mature | 1992 | 1 | 0 | 1
16 | 1 | 7 | 2 | 2 | 5.9903e-05 | 1.2 | 275 | 5.1667 | 0 | 0 | 30 | 2012 | 2062 | 1 | gas_eng-driven_RTAC 2012 typical | 0 | 0 | 0 | 0 | 0 | 0 | 0 | 0 | 0 | 0 | 0 | Mature | 1992 | 1 | 0 | 1
16 | 1 | 8 | 2 | 2 | 0.0038339 | 1.2 | 275 | 5.1667 | 0 | 0 | 30 | 2012 | 2062 | 1 | gas_eng-driven_RTAC 2012 typical | 0 | 0 | 0 | 0 | 0 | 0 | 0 | 0 | 0 | 0 | 0 | Mature | 1992 | 1 | 0 | 1
16 | 1 | 9 | 2 | 2 | 0.0020994 | 1.2 | 275 | 5.1667 | 0 | 0 | 30 | 2012 | 2062 | 1 | gas_eng-driven_RTAC 2012 typical | 0 | 0 | 0 | 0 | 0 | 0 | 0 | 0 | 0 | 0 | 0 | Mature | 1992 | 1 | 0 | 1
18 | 1 | 1 | 2 | 2 | 0.020271 | 1.1 | 81.25 | 2.2917 | 0 | 0 | 23 | 2012 | 2062 | 1 | gas_chiller 2012 absorption installed base | 0 | 0 | 1 | 1 | 0 | 1 | 0 | 1 | 0 | 1 | 1 | Mature | 1992 | 1 | 0 | 1
18 | 1 | 2 | 2 | 2 | 0.013972 | 1.1 | 81.25 | 2.2917 | 0 | 0 | 23 | 2012 | 2062 | 1 | gas_chiller 2012 absorption installed base | 0 | 0 | 1 | 1 | 0 | 1 | 0 | 1 | 0 | 1 | 1 | Mature | 1992 | 1 | 0 | 1
18 | 1 | 3 | 2 | 2 | 0.016895 | 1.1 | 81.25 | 2.2917 | 0 | 0 | 23 | 2012 | 2062 | 1 | gas_chiller 2012 absorption installed base | 0 | 0 | 1 | 1 | 0 | 1 | 0 | 1 | 0 | 1 | 1 | Mature | 1992 | 1 | 0 | 1
18 | 1 | 4 | 2 | 2 | 0.0010711 | 1.1 | 81.25 | 2.2917 | 0 | 0 | 23 | 2012 | 2062 | 1 | gas_chiller 2012 absorption installed base | 0 | 0 | 1 | 1 | 0 | 1 | 0 | 1 | 0 | 1 | 1 | Mature | 1992 | 1 | 0 | 1
18 | 1 | 5 | 2 | 2 | 0.0035324 | 1.1 | 81.25 | 2.2917 | 0 | 0 | 23 | 2012 | 2062 | 1 | gas_chiller 2012 absorption installed base | 0 | 0 | 1 | 1 | 0 | 1 | 0 | 1 | 0 | 1 | 1 | Mature | 1992 | 1 | 0 | 1
18 | 1 | 6 | 2 | 2 | 0.0081352 | 1.1 | 81.25 | 2.2917 | 0 | 0 | 23 | 2012 | 2062 | 1 | gas_chiller 2012 absorption installed base | 0 | 0 | 1 | 1 | 0 | 1 | 0 | 1 | 0 | 1 | 1 | Mature | 1992 | 1 | 0 | 1
18 | 1 | 7 | 2 | 2 | 0.0011981 | 1.1 | 81.25 | 2.2917 | 0 | 0 | 23 | 2012 | 2062 | 1 | gas_chiller 2012 absorption installed base | 0 | 0 | 1 | 1 | 0 | 1 | 0 | 1 | 0 | 1 | 1 | Mature | 1992 | 1 | 0 | 1
18 | 1 | 8 | 2 | 2 | 0.011799 | 1.1 | 81.25 | 2.2917 | 0 | 0 | 23 | 2012 | 2062 | 1 | gas_chiller 2012 absorption installed base | 0 | 0 | 1 | 1 | 0 | 1 | 0 | 1 | 0 | 1 | 1 | Mature | 1992 | 1 | 0 | 1
18 | 1 | 9 | 2 | 2 | 0.0022543 | 1.1 | 81.25 | 2.2917 | 0 | 0 | 23 | 2012 | 2062 | 1 | gas_chiller 2012 absorption installed base | 0 | 0 | 1 | 1 | 0 | 1 | 0 | 1 | 0 | 1 | 1 | Mature | 1992 | 1 | 0 | 1
18 | 2 | 1 | 2 | 2 | 0 | 1.7 | 79.1667 | 3.5417 | 0 | 0 | 25 | 2012 | 2062 | 1 | gas_chiller 2012 engine_driven installed base | 0 | 0 | 1 | 1 | 0 | 1 | 0 | 1 | 0 | 1 | 1 | Mature | 1992 | 1 | 0 | 1
18 | 2 | 2 | 2 | 2 | 0 | 1.7 | 79.1667 | 3.5417 | 0 | 0 | 25 | 2012 | 2062 | 1 | gas_chiller 2012 engine_driven installed base | 0 | 0 | 1 | 1 | 0 | 1 | 0 | 1 | 0 | 1 | 1 | Mature | 1992 | 1 | 0 | 1
18 | 2 | 3 | 2 | 2 | 0 | 1.7 | 79.1667 | 3.5417 | 0 | 0 | 25 | 2012 | 2062 | 1 | gas_chiller 2012 engine_driven installed base | 0 | 0 | 1 | 1 | 0 | 1 | 0 | 1 | 0 | 1 | 1 | Mature | 1992 | 1 | 0 | 1
18 | 2 | 4 | 2 | 2 | 0 | 1.7 | 79.1667 | 3.5417 | 0 | 0 | 25 | 2012 | 2062 | 1 | gas_chiller 2012 engine_driven installed base | 0 | 0 | 1 | 1 | 0 | 1 | 0 | 1 | 0 | 1 | 1 | Mature | 1992 | 1 | 0 | 1
18 | 2 | 5 | 2 | 2 | 0 | 1.7 | 79.1667 | 3.5417 | 0 | 0 | 25 | 2012 | 2062 | 1 | gas_chiller 2012 engine_driven installed base | 0 | 0 | 1 | 1 | 0 | 1 | 0 | 1 | 0 | 1 | 1 | Mature | 1992 | 1 | 0 | 1
18 | 2 | 6 | 2 | 2 | 0 | 1.7 | 79.1667 | 3.5417 | 0 | 0 | 25 | 2012 | 2062 | 1 | gas_chiller 2012 engine_driven installed base | 0 | 0 | 1 | 1 | 0 | 1 | 0 | 1 | 0 | 1 | 1 | Mature | 1992 | 1 | 0 | 1
18 | 2 | 7 | 2 | 2 | 0 | 1.7 | 79.1667 | 3.5417 | 0 | 0 | 25 | 2012 | 2062 | 1 | gas_chiller 2012 engine_driven installed base | 0 | 0 | 1 | 1 | 0 | 1 | 0 | 1 | 0 | 1 | 1 | Mature | 1992 | 1 | 0 | 1
18 | 2 | 8 | 2 | 2 | 0 | 1.7 | 79.1667 | 3.5417 | 0 | 0 | 25 | 2012 | 2062 | 1 | gas_chiller 2012 engine_driven installed base | 0 | 0 | 1 | 1 | 0 | 1 | 0 | 1 | 0 | 1 | 1 | Mature | 1992 | 1 | 0 | 1
18 | 2 | 9 | 2 | 2 | 0 | 1.7 | 79.1667 | 3.5417 | 0 | 0 | 25 | 2012 | 2062 | 1 | gas_chiller 2012 engine_driven installed base | 0 | 0 | 1 | 1 | 0 | 1 | 0 | 1 | 0 | 1 | 1 | Mature | 1992 | 1 | 0 | 1
18 | 3 | 1 | 2 | 2 | 0 | 1 | 76.0417 | 2.2917 | 0 | 0 | 23 | 2013 | 2062 | 1 | gas_chiller 2017 ASHRAE 90.1 absorption | 0 | 0 | 1 | 1 | 0 | 1 | 0 | 1 | 0 | 1 | 1 | Mature | 1992 | 1 | 0 | 1
18 | 3 | 2 | 2 | 2 | 0 | 1 | 76.0417 | 2.2917 | 0 | 0 | 23 | 2013 | 2062 | 1 | gas_chiller 2017 ASHRAE 90.1 absorption | 0 | 0 | 1 | 1 | 0 | 1 | 0 | 1 | 0 | 1 | 1 | Mature | 1992 | 1 | 0 | 1
18 | 3 | 3 | 2 | 2 | 0 | 1 | 76.0417 | 2.2917 | 0 | 0 | 23 | 2013 | 2062 | 1 | gas_chiller 2017 ASHRAE 90.1 absorption | 0 | 0 | 1 | 1 | 0 | 1 | 0 | 1 | 0 | 1 | 1 | Mature | 1992 | 1 | 0 | 1
18 | 3 | 4 | 2 | 2 | 0 | 1 | 76.0417 | 2.2917 | 0 | 0 | 23 | 2013 | 2062 | 1 | gas_chiller 2017 ASHRAE 90.1 absorption | 0 | 0 | 1 | 1 | 0 | 1 | 0 | 1 | 0 | 1 | 1 | Mature | 1992 | 1 | 0 | 1
18 | 3 | 5 | 2 | 2 | 0 | 1 | 76.0417 | 2.2917 | 0 | 0 | 23 | 2013 | 2062 | 1 | gas_chiller 2017 ASHRAE 90.1 absorption | 0 | 0 | 1 | 1 | 0 | 1 | 0 | 1 | 0 | 1 | 1 | Mature | 1992 | 1 | 0 | 1
18 | 3 | 6 | 2 | 2 | 0 | 1 | 76.0417 | 2.2917 | 0 | 0 | 23 | 2013 | 2062 | 1 | gas_chiller 2017 ASHRAE 90.1 absorption | 0 | 0 | 1 | 1 | 0 | 1 | 0 | 1 | 0 | 1 | 1 | Mature | 1992 | 1 | 0 | 1
18 | 3 | 7 | 2 | 2 | 0 | 1 | 76.0417 | 2.2917 | 0 | 0 | 23 | 2013 | 2062 | 1 | gas_chiller 2017 ASHRAE 90.1 absorption | 0 | 0 | 1 | 1 | 0 | 1 | 0 | 1 | 0 | 1 | 1 | Mature | 1992 | 1 | 0 | 1
18 | 3 | 8 | 2 | 2 | 0 | 1 | 76.0417 | 2.2917 | 0 | 0 | 23 | 2013 | 2062 | 1 | gas_chiller 2017 ASHRAE 90.1 absorption | 0 | 0 | 1 | 1 | 0 | 1 | 0 | 1 | 0 | 1 | 1 | Mature | 1992 | 1 | 0 | 1
18 | 3 | 9 | 2 | 2 | 0 | 1 | 76.0417 | 2.2917 | 0 | 0 | 23 | 2013 | 2062 | 1 | gas_chiller 2017 ASHRAE 90.1 absorption | 0 | 0 | 1 | 1 | 0 | 1 | 0 | 1 | 0 | 1 | 1 | Mature | 1992 | 1 | 0 | 1
18 | 4 | 1 | 2 | 2 | 0 | 1.2 | 79.1667 | 3.5417 | 0 | 0 | 25 | 2013 | 2062 | 1 | gas_chiller 2017 CA Title 24- engine | 0 | 0 | 1 | 1 | 0 | 1 | 0 | 1 | 0 | 1 | 1 | Mature | 1992 | 1 | 0 | 1
18 | 4 | 2 | 2 | 2 | 0 | 1.2 | 79.1667 | 3.5417 | 0 | 0 | 25 | 2013 | 2062 | 1 | gas_chiller 2017 CA Title 24- engine | 0 | 0 | 1 | 1 | 0 | 1 | 0 | 1 | 0 | 1 | 1 | Mature | 1992 | 1 | 0 | 1
18 | 4 | 3 | 2 | 2 | 0 | 1.2 | 79.1667 | 3.5417 | 0 | 0 | 25 | 2013 | 2062 | 1 | gas_chiller 2017 CA Title 24- engine | 0 | 0 | 1 | 1 | 0 | 1 | 0 | 1 | 0 | 1 | 1 | Mature | 1992 | 1 | 0 | 1
18 | 4 | 4 | 2 | 2 | 0 | 1.2 | 79.1667 | 3.5417 | 0 | 0 | 25 | 2013 | 2062 | 1 | gas_chiller 2017 CA Title 24- engine | 0 | 0 | 1 | 1 | 0 | 1 | 0 | 1 | 0 | 1 | 1 | Mature | 1992 | 1 | 0 | 1
18 | 4 | 5 | 2 | 2 | 0 | 1.2 | 79.1667 | 3.5417 | 0 | 0 | 25 | 2013 | 2062 | 1 | gas_chiller 2017 CA Title 24- engine | 0 | 0 | 1 | 1 | 0 | 1 | 0 | 1 | 0 | 1 | 1 | Mature | 1992 | 1 | 0 | 1
18 | 4 | 6 | 2 | 2 | 0 | 1.2 | 79.1667 | 3.5417 | 0 | 0 | 25 | 2013 | 2062 | 1 | gas_chiller 2017 CA Title 24- engine | 0 | 0 | 1 | 1 | 0 | 1 | 0 | 1 | 0 | 1 | 1 | Mature | 1992 | 1 | 0 | 1
18 | 4 | 7 | 2 | 2 | 0 | 1.2 | 79.1667 | 3.5417 | 0 | 0 | 25 | 2013 | 2062 | 1 | gas_chiller 2017 CA Title 24- engine | 0 | 0 | 1 | 1 | 0 | 1 | 0 | 1 | 0 | 1 | 1 | Mature | 1992 | 1 | 0 | 1
18 | 4 | 8 | 2 | 2 | 0 | 1.2 | 79.1667 | 3.5417 | 0 | 0 | 25 | 2013 | 2062 | 1 | gas_chiller 2017 CA Title 24- engine | 0 | 0 | 1 | 1 | 0 | 1 | 0 | 1 | 0 | 1 | 1 | Mature | 1992 | 1 | 0 | 1
18 | 4 | 9 | 2 | 2 | 0 | 1.2 | 79.1667 | 3.5417 | 0 | 0 | 25 | 2013 | 2062 | 1 | gas_chiller 2017 CA Title 24- engine | 0 | 0 | 1 | 1 | 0 | 1 | 0 | 1 | 0 | 1 | 1 | Mature | 1992 | 1 | 0 | 1
18 | 5 | 1 | 2 | 2 | 0 | 1.2 | 77.0833 | 2.2917 | 0 | 0 | 23 | 2013 | 2062 | 1 | gas_chiller 2017 Absorption | 0 | 0 | 1 | 1 | 0 | 1 | 0 | 1 | 0 | 1 | 1 | Mature | 1992 | 1 | 0 | 1
18 | 5 | 2 | 2 | 2 | 0 | 1.2 | 77.0833 | 2.2917 | 0 | 0 | 23 | 2013 | 2062 | 1 | gas_chiller 2017 Absorption | 0 | 0 | 1 | 1 | 0 | 1 | 0 | 1 | 0 | 1 | 1 | Mature | 1992 | 1 | 0 | 1
18 | 5 | 3 | 2 | 2 | 0 | 1.2 | 77.0833 | 2.2917 | 0 | 0 | 23 | 2013 | 2062 | 1 | gas_chiller 2017 Absorption | 0 | 0 | 1 | 1 | 0 | 1 | 0 | 1 | 0 | 1 | 1 | Mature | 1992 | 1 | 0 | 1
18 | 5 | 4 | 2 | 2 | 0 | 1.2 | 77.0833 | 2.2917 | 0 | 0 | 23 | 2013 | 2062 | 1 | gas_chiller 2017 Absorption | 0 | 0 | 1 | 1 | 0 | 1 | 0 | 1 | 0 | 1 | 1 | Mature | 1992 | 1 | 0 | 1
18 | 5 | 5 | 2 | 2 | 0 | 1.2 | 77.0833 | 2.2917 | 0 | 0 | 23 | 2013 | 2062 | 1 | gas_chiller 2017 Absorption | 0 | 0 | 1 | 1 | 0 | 1 | 0 | 1 | 0 | 1 | 1 | Mature | 1992 | 1 | 0 | 1
18 | 5 | 6 | 2 | 2 | 0 | 1.2 | 77.0833 | 2.2917 | 0 | 0 | 23 | 2013 | 2062 | 1 | gas_chiller 2017 Absorption | 0 | 0 | 1 | 1 | 0 | 1 | 0 | 1 | 0 | 1 | 1 | Mature | 1992 | 1 | 0 | 1
18 | 5 | 7 | 2 | 2 | 0 | 1.2 | 77.0833 | 2.2917 | 0 | 0 | 23 | 2013 | 2062 | 1 | gas_chiller 2017 Absorption | 0 | 0 | 1 | 1 | 0 | 1 | 0 | 1 | 0 | 1 | 1 | Mature | 1992 | 1 | 0 | 1
18 | 5 | 8 | 2 | 2 | 0 | 1.2 | 77.0833 | 2.2917 | 0 | 0 | 23 | 2013 | 2062 | 1 | gas_chiller 2017 Absorption | 0 | 0 | 1 | 1 | 0 | 1 | 0 | 1 | 0 | 1 | 1 | Mature | 1992 | 1 | 0 | 1
18 | 5 | 9 | 2 | 2 | 0 | 1.2 | 77.0833 | 2.2917 | 0 | 0 | 23 | 2013 | 2062 | 1 | gas_chiller 2017 Absorption | 0 | 0 | 1 | 1 | 0 | 1 | 0 | 1 | 0 | 1 | 1 | Mature | 1992 | 1 | 0 | 1
18 | 6 | 1 | 2 | 2 | 0 | 1.7 | 79.1667 | 3.5417 | 0 | 0 | 25 | 2013 | 2062 | 1 | gas_chiller 2017 Engine_driven | 0 | 0 | 1 | 1 | 0 | 1 | 0 | 1 | 0 | 1 | 1 | Mature | 1992 | 1 | 0 | 1
18 | 6 | 2 | 2 | 2 | 0 | 1.7 | 79.1667 | 3.5417 | 0 | 0 | 25 | 2013 | 2062 | 1 | gas_chiller 2017 Engine_driven | 0 | 0 | 1 | 1 | 0 | 1 | 0 | 1 | 0 | 1 | 1 | Mature | 1992 | 1 | 0 | 1
18 | 6 | 3 | 2 | 2 | 0 | 1.7 | 79.1667 | 3.5417 | 0 | 0 | 25 | 2013 | 2062 | 1 | gas_chiller 2017 Engine_driven | 0 | 0 | 1 | 1 | 0 | 1 | 0 | 1 | 0 | 1 | 1 | Mature | 1992 | 1 | 0 | 1
18 | 6 | 4 | 2 | 2 | 0 | 1.7 | 79.1667 | 3.5417 | 0 | 0 | 25 | 2013 | 2062 | 1 | gas_chiller 2017 Engine_driven | 0 | 0 | 1 | 1 | 0 | 1 | 0 | 1 | 0 | 1 | 1 | Mature | 1992 | 1 | 0 | 1
18 | 6 | 5 | 2 | 2 | 0 | 1.7 | 79.1667 | 3.5417 | 0 | 0 | 25 | 2013 | 2062 | 1 | gas_chiller 2017 Engine_driven | 0 | 0 | 1 | 1 | 0 | 1 | 0 | 1 | 0 | 1 | 1 | Mature | 1992 | 1 | 0 | 1
18 | 6 | 6 | 2 | 2 | 0 | 1.7 | 79.1667 | 3.5417 | 0 | 0 | 25 | 2013 | 2062 | 1 | gas_chiller 2017 Engine_driven | 0 | 0 | 1 | 1 | 0 | 1 | 0 | 1 | 0 | 1 | 1 | Mature | 1992 | 1 | 0 | 1
18 | 6 | 7 | 2 | 2 | 0 | 1.7 | 79.1667 | 3.5417 | 0 | 0 | 25 | 2013 | 2062 | 1 | gas_chiller 2017 Engine_driven | 0 | 0 | 1 | 1 | 0 | 1 | 0 | 1 | 0 | 1 | 1 | Mature | 1992 | 1 | 0 | 1
18 | 6 | 8 | 2 | 2 | 0 | 1.7 | 79.1667 | 3.5417 | 0 | 0 | 25 | 2013 | 2062 | 1 | gas_chiller 2017 Engine_driven | 0 | 0 | 1 | 1 | 0 | 1 | 0 | 1 | 0 | 1 | 1 | Mature | 1992 | 1 | 0 | 1
18 | 6 | 9 | 2 | 2 | 0 | 1.7 | 79.1667 | 3.5417 | 0 | 0 | 25 | 2013 | 2062 | 1 | gas_chiller 2017 Engine_driven | 0 | 0 | 1 | 1 | 0 | 1 | 0 | 1 | 0 | 1 | 1 | Mature | 1992 | 1 | 0 | 1
18 | 7 | 1 | 2 | 2 | 0 | 1.3 | 77.0833 | 2.2917 | 0 | 0 | 23 | 2020 | 2062 | 1 | gas_chiller 2020 Absorption | 0 | 0 | 1 | 1 | 0 | 1 | 0 | 1 | 0 | 1 | 1 | Mature | 1992 | 1 | 0 | 1
18 | 7 | 2 | 2 | 2 | 0 | 1.3 | 77.0833 | 2.2917 | 0 | 0 | 23 | 2020 | 2062 | 1 | gas_chiller 2020 Absorption | 0 | 0 | 1 | 1 | 0 | 1 | 0 | 1 | 0 | 1 | 1 | Mature | 1992 | 1 | 0 | 1
18 | 7 | 3 | 2 | 2 | 0 | 1.3 | 77.0833 | 2.2917 | 0 | 0 | 23 | 2020 | 2062 | 1 | gas_chiller 2020 Absorption | 0 | 0 | 1 | 1 | 0 | 1 | 0 | 1 | 0 | 1 | 1 | Mature | 1992 | 1 | 0 | 1
18 | 7 | 4 | 2 | 2 | 0 | 1.3 | 77.0833 | 2.2917 | 0 | 0 | 23 | 2020 | 2062 | 1 | gas_chiller 2020 Absorption | 0 | 0 | 1 | 1 | 0 | 1 | 0 | 1 | 0 | 1 | 1 | Mature | 1992 | 1 | 0 | 1
18 | 7 | 5 | 2 | 2 | 0 | 1.3 | 77.0833 | 2.2917 | 0 | 0 | 23 | 2020 | 2062 | 1 | gas_chiller 2020 Absorption | 0 | 0 | 1 | 1 | 0 | 1 | 0 | 1 | 0 | 1 | 1 | Mature | 1992 | 1 | 0 | 1
18 | 7 | 6 | 2 | 2 | 0 | 1.3 | 77.0833 | 2.2917 | 0 | 0 | 23 | 2020 | 2062 | 1 | gas_chiller 2020 Absorption | 0 | 0 | 1 | 1 | 0 | 1 | 0 | 1 | 0 | 1 | 1 | Mature | 1992 | 1 | 0 | 1
18 | 7 | 7 | 2 | 2 | 0 | 1.3 | 77.0833 | 2.2917 | 0 | 0 | 23 | 2020 | 2062 | 1 | gas_chiller 2020 Absorption | 0 | 0 | 1 | 1 | 0 | 1 | 0 | 1 | 0 | 1 | 1 | Mature | 1992 | 1 | 0 | 1
18 | 7 | 8 | 2 | 2 | 0 | 1.3 | 77.0833 | 2.2917 | 0 | 0 | 23 | 2020 | 2062 | 1 | gas_chiller 2020 Absorption | 0 | 0 | 1 | 1 | 0 | 1 | 0 | 1 | 0 | 1 | 1 | Mature | 1992 | 1 | 0 | 1
18 | 7 | 9 | 2 | 2 | 0 | 1.3 | 77.0833 | 2.2917 | 0 | 0 | 23 | 2020 | 2062 | 1 | gas_chiller 2020 Absorption | 0 | 0 | 1 | 1 | 0 | 1 | 0 | 1 | 0 | 1 | 1 | Mature | 1992 | 1 | 0 | 1
18 | 8 | 1 | 2 | 2 | 0 | 1.8 | 79.1667 | 3.5417 | 0 | 0 | 25 | 2020 | 2062 | 1 | gas_chiller 2020 Engine_driven | 0 | 0 | 1 | 1 | 0 | 1 | 0 | 1 | 0 | 1 | 1 | Mature | 1992 | 1 | 0 | 1
18 | 8 | 2 | 2 | 2 | 0 | 1.8 | 79.1667 | 3.5417 | 0 | 0 | 25 | 2020 | 2062 | 1 | gas_chiller 2020 Engine_driven | 0 | 0 | 1 | 1 | 0 | 1 | 0 | 1 | 0 | 1 | 1 | Mature | 1992 | 1 | 0 | 1
18 | 8 | 3 | 2 | 2 | 0 | 1.8 | 79.1667 | 3.5417 | 0 | 0 | 25 | 2020 | 2062 | 1 | gas_chiller 2020 Engine_driven | 0 | 0 | 1 | 1 | 0 | 1 | 0 | 1 | 0 | 1 | 1 | Mature | 1992 | 1 | 0 | 1
18 | 8 | 4 | 2 | 2 | 0 | 1.8 | 79.1667 | 3.5417 | 0 | 0 | 25 | 2020 | 2062 | 1 | gas_chiller 2020 Engine_driven | 0 | 0 | 1 | 1 | 0 | 1 | 0 | 1 | 0 | 1 | 1 | Mature | 1992 | 1 | 0 | 1
18 | 8 | 5 | 2 | 2 | 0 | 1.8 | 79.1667 | 3.5417 | 0 | 0 | 25 | 2020 | 2062 | 1 | gas_chiller 2020 Engine_driven | 0 | 0 | 1 | 1 | 0 | 1 | 0 | 1 | 0 | 1 | 1 | Mature | 1992 | 1 | 0 | 1
18 | 8 | 6 | 2 | 2 | 0 | 1.8 | 79.1667 | 3.5417 | 0 | 0 | 25 | 2020 | 2062 | 1 | gas_chiller 2020 Engine_driven | 0 | 0 | 1 | 1 | 0 | 1 | 0 | 1 | 0 | 1 | 1 | Mature | 1992 | 1 | 0 | 1
18 | 8 | 7 | 2 | 2 | 0 | 1.8 | 79.1667 | 3.5417 | 0 | 0 | 25 | 2020 | 2062 | 1 | gas_chiller 2020 Engine_driven | 0 | 0 | 1 | 1 | 0 | 1 | 0 | 1 | 0 | 1 | 1 | Mature | 1992 | 1 | 0 | 1
18 | 8 | 8 | 2 | 2 | 0 | 1.8 | 79.1667 | 3.5417 | 0 | 0 | 25 | 2020 | 2062 | 1 | gas_chiller 2020 Engine_driven | 0 | 0 | 1 | 1 | 0 | 1 | 0 | 1 | 0 | 1 | 1 | Mature | 1992 | 1 | 0 | 1
18 | 8 | 9 | 2 | 2 | 0 | 1.8 | 79.1667 | 3.5417 | 0 | 0 | 25 | 2020 | 2062 | 1 | gas_chiller 2020 Engine_driven | 0 | 0 | 1 | 1 | 0 | 1 | 0 | 1 | 0 | 1 | 1 | Mature | 1992 | 1 | 0 | 1
18 | 9 | 1 | 2 | 2 | 0 | 1.4 | 77.0833 | 2.2917 | 0 | 0 | 23 | 2030 | 2062 | 1 | gas_chiller 2030 Absorption | 0 | 0 | 1 | 1 | 0 | 1 | 0 | 1 | 0 | 1 | 1 | Mature | 1992 | 1 | 0 | 1
18 | 9 | 2 | 2 | 2 | 0 | 1.4 | 77.0833 | 2.2917 | 0 | 0 | 23 | 2030 | 2062 | 1 | gas_chiller 2030 Absorption | 0 | 0 | 1 | 1 | 0 | 1 | 0 | 1 | 0 | 1 | 1 | Mature | 1992 | 1 | 0 | 1
18 | 9 | 3 | 2 | 2 | 0 | 1.4 | 77.0833 | 2.2917 | 0 | 0 | 23 | 2030 | 2062 | 1 | gas_chiller 2030 Absorption | 0 | 0 | 1 | 1 | 0 | 1 | 0 | 1 | 0 | 1 | 1 | Mature | 1992 | 1 | 0 | 1
18 | 9 | 4 | 2 | 2 | 0 | 1.4 | 77.0833 | 2.2917 | 0 | 0 | 23 | 2030 | 2062 | 1 | gas_chiller 2030 Absorption | 0 | 0 | 1 | 1 | 0 | 1 | 0 | 1 | 0 | 1 | 1 | Mature | 1992 | 1 | 0 | 1
18 | 9 | 5 | 2 | 2 | 0 | 1.4 | 77.0833 | 2.2917 | 0 | 0 | 23 | 2030 | 2062 | 1 | gas_chiller 2030 Absorption | 0 | 0 | 1 | 1 | 0 | 1 | 0 | 1 | 0 | 1 | 1 | Mature | 1992 | 1 | 0 | 1
18 | 9 | 6 | 2 | 2 | 0 | 1.4 | 77.0833 | 2.2917 | 0 | 0 | 23 | 2030 | 2062 | 1 | gas_chiller 2030 Absorption | 0 | 0 | 1 | 1 | 0 | 1 | 0 | 1 | 0 | 1 | 1 | Mature | 1992 | 1 | 0 | 1
18 | 9 | 7 | 2 | 2 | 0 | 1.4 | 77.0833 | 2.2917 | 0 | 0 | 23 | 2030 | 2062 | 1 | gas_chiller 2030 Absorption | 0 | 0 | 1 | 1 | 0 | 1 | 0 | 1 | 0 | 1 | 1 | Mature | 1992 | 1 | 0 | 1
18 | 9 | 8 | 2 | 2 | 0 | 1.4 | 77.0833 | 2.2917 | 0 | 0 | 23 | 2030 | 2062 | 1 | gas_chiller 2030 Absorption | 0 | 0 | 1 | 1 | 0 | 1 | 0 | 1 | 0 | 1 | 1 | Mature | 1992 | 1 | 0 | 1
18 | 9 | 9 | 2 | 2 | 0 | 1.4 | 77.0833 | 2.2917 | 0 | 0 | 23 | 2030 | 2062 | 1 | gas_chiller 2030 Absorption | 0 | 0 | 1 | 1 | 0 | 1 | 0 | 1 | 0 | 1 | 1 | Mature | 1992 | 1 | 0 | 1
52 | 1 | 1 | 2 | 1 | 0.44639 | 3.1067 | 97.7778 | 3.4444 | 0 | 0 | 21 | 2012 | 2017 | 1 | rooftop_AC 2012 installed base | 0 | 0 | 0 | 0 | 0 | 0 | 0 | 0 | 0 | 0 | 0 | Mature | 1992 | 1 | 0 | 1
52 | 1 | 2 | 2 | 1 | 0.49155 | 3.1067 | 97.7778 | 3.4444 | 0 | 0 | 21 | 2012 | 2017 | 1 | rooftop_AC 2012 installed base | 0 | 0 | 0 | 0 | 0 | 0 | 0 | 0 | 0 | 0 | 0 | Mature | 1992 | 1 | 0 | 1
52 | 1 | 3 | 2 | 1 | 0.44261 | 3.1067 | 97.7778 | 3.4444 | 0 | 0 | 21 | 2012 | 2017 | 1 | rooftop_AC 2012 installed base | 0 | 0 | 0 | 0 | 0 | 0 | 0 | 0 | 0 | 0 | 0 | Mature | 1992 | 1 | 0 | 1
52 | 1 | 4 | 2 | 1 | 0.49406 | 3.1067 | 97.7778 | 3.4444 | 0 | 0 | 21 | 2012 | 2017 | 1 | rooftop_AC 2012 installed base | 0 | 0 | 0 | 0 | 0 | 0 | 0 | 0 | 0 | 0 | 0 | Mature | 1992 | 1 | 0 | 1
52 | 1 | 5 | 2 | 1 | 0.4045 | 3.1067 | 97.7778 | 3.4444 | 0 | 0 | 21 | 2012 | 2017 | 1 | rooftop_AC 2012 installed base | 0 | 0 | 0 | 0 | 0 | 0 | 0 | 0 | 0 | 0 | 0 | Mature | 1992 | 1 | 0 | 1
52 | 1 | 6 | 2 | 1 | 0.47963 | 3.1067 | 97.7778 | 3.4444 | 0 | 0 | 21 | 2012 | 2017 | 1 | rooftop_AC 2012 installed base | 0 | 0 | 0 | 0 | 0 | 0 | 0 | 0 | 0 | 0 | 0 | Mature | 1992 | 1 | 0 | 1
52 | 1 | 7 | 2 | 1 | 0.4752 | 3.1067 | 97.7778 | 3.4444 | 0 | 0 | 21 | 2012 | 2017 | 1 | rooftop_AC 2012 installed base | 0 | 0 | 0 | 0 | 0 | 0 | 0 | 0 | 0 | 0 | 0 | Mature | 1992 | 1 | 0 | 1
52 | 1 | 8 | 2 | 1 | 0.42674 | 3.1067 | 97.7778 | 3.4444 | 0 | 0 | 21 | 2012 | 2017 | 1 | rooftop_AC 2012 installed base | 0 | 0 | 0 | 0 | 0 | 0 | 0 | 0 | 0 | 0 | 0 | Mature | 1992 | 1 | 0 | 1
52 | 1 | 9 | 2 | 1 | 0.51259 | 3.1067 | 97.7778 | 3.4444 | 0 | 0 | 21 | 2012 | 2017 | 1 | rooftop_AC 2012 installed base | 0 | 0 | 0 | 0 | 0 | 0 | 0 | 0 | 0 | 0 | 0 | Mature | 1992 | 1 | 0 | 1
52 | 2 | 1 | 2 | 1 | 0 | 3.31 | 97.7778 | 3.4444 | 0 | 0 | 21 | 2013 | 2017 | 1 | rooftop_AC 2017 typical | 0 | 0 | 0 | 0 | 0 | 0 | 0 | 0 | 0 | 0 | 0 | Mature | 1992 | 1 | 0 | 1
52 | 2 | 2 | 2 | 1 | 0 | 3.31 | 97.7778 | 3.4444 | 0 | 0 | 21 | 2013 | 2017 | 1 | rooftop_AC 2017 typical | 0 | 0 | 0 | 0 | 0 | 0 | 0 | 0 | 0 | 0 | 0 | Mature | 1992 | 1 | 0 | 1
52 | 2 | 3 | 2 | 1 | 0 | 3.31 | 97.7778 | 3.4444 | 0 | 0 | 21 | 2013 | 2017 | 1 | rooftop_AC 2017 typical | 0 | 0 | 0 | 0 | 0 | 0 | 0 | 0 | 0 | 0 | 0 | Mature | 1992 | 1 | 0 | 1
52 | 2 | 4 | 2 | 1 | 0 | 3.31 | 97.7778 | 3.4444 | 0 | 0 | 21 | 2013 | 2017 | 1 | rooftop_AC 2017 typical | 0 | 0 | 0 | 0 | 0 | 0 | 0 | 0 | 0 | 0 | 0 | Mature | 1992 | 1 | 0 | 1
52 | 2 | 5 | 2 | 1 | 0 | 3.31 | 97.7778 | 3.4444 | 0 | 0 | 21 | 2013 | 2017 | 1 | rooftop_AC 2017 typical | 0 | 0 | 0 | 0 | 0 | 0 | 0 | 0 | 0 | 0 | 0 | Mature | 1992 | 1 | 0 | 1
52 | 2 | 6 | 2 | 1 | 0 | 3.31 | 97.7778 | 3.4444 | 0 | 0 | 21 | 2013 | 2017 | 1 | rooftop_AC 2017 typical | 0 | 0 | 0 | 0 | 0 | 0 | 0 | 0 | 0 | 0 | 0 | Mature | 1992 | 1 | 0 | 1
52 | 2 | 7 | 2 | 1 | 0 | 3.31 | 97.7778 | 3.4444 | 0 | 0 | 21 | 2013 | 2017 | 1 | rooftop_AC 2017 typical | 0 | 0 | 0 | 0 | 0 | 0 | 0 | 0 | 0 | 0 | 0 | Mature | 1992 | 1 | 0 | 1
52 | 2 | 8 | 2 | 1 | 0 | 3.31 | 97.7778 | 3.4444 | 0 | 0 | 21 | 2013 | 2017 | 1 | rooftop_AC 2017 typical | 0 | 0 | 0 | 0 | 0 | 0 | 0 | 0 | 0 | 0 | 0 | Mature | 1992 | 1 | 0 | 1
52 | 2 | 9 | 2 | 1 | 0 | 3.31 | 97.7778 | 3.4444 | 0 | 0 | 21 | 2013 | 2017 | 1 | rooftop_AC 2017 typical | 0 | 0 | 0 | 0 | 0 | 0 | 0 | 0 | 0 | 0 | 0 | Mature | 1992 | 1 | 0 | 1
52 | 3 | 1 | 2 | 1 | 0 | 3.4291 | 104.4444 | 3.4444 | 4.4057 | 0 | 21 | 2013 | 2017 | 1 | rooftop_AC 2017 ENERGY STAR | 0 | 0 | 0 | 0 | 0 | 0 | 0 | 0 | 0 | 0 | 0 | Mature | 1992 | 1 | 0 | 1
52 | 3 | 2 | 2 | 1 | 0 | 3.4291 | 104.4444 | 3.4444 | 6.8308 | 0 | 21 | 2013 | 2017 | 1 | rooftop_AC 2017 ENERGY STAR | 0 | 0 | 0 | 0 | 0 | 0 | 0 | 0 | 0 | 0 | 0 | Mature | 1992 | 1 | 0 | 1
52 | 3 | 3 | 2 | 1 | 0 | 3.4291 | 104.4444 | 3.4444 | 3.2098 | 0 | 21 | 2013 | 2017 | 1 | rooftop_AC 2017 ENERGY STAR | 0 | 0 | 0 | 0 | 0 | 0 | 0 | 0 | 0 | 0 | 0 | Mature | 1992 | 1 | 0 | 1
52 | 3 | 4 | 2 | 1 | 0 | 3.4291 | 104.4444 | 3.4444 | 1.6333 | 0 | 21 | 2013 | 2017 | 1 | rooftop_AC 2017 ENERGY STAR | 0 | 0 | 0 | 0 | 0 | 0 | 0 | 0 | 0 | 0 | 0 | Mature | 1992 | 1 | 0 | 1
52 | 3 | 5 | 2 | 1 | 0 | 3.4291 | 104.4444 | 3.4444 | 8.4626 | 0 | 21 | 2013 | 2017 | 1 | rooftop_AC 2017 ENERGY STAR | 0 | 0 | 0 | 0 | 0 | 0 | 0 | 0 | 0 | 0 | 0 | Mature | 1992 | 1 | 0 | 1
52 | 3 | 6 | 2 | 1 | 0 | 3.4291 | 104.4444 | 3.4444 | 12.7032 | 0 | 21 | 2013 | 2017 | 1 | rooftop_AC 2017 ENERGY STAR | 0 | 0 | 0 | 0 | 0 | 0 | 0 | 0 | 0 | 0 | 0 | Mature | 1992 | 1 | 0 | 1
52 | 3 | 7 | 2 | 1 | 0 | 3.4291 | 104.4444 | 3.4444 | 0 | 0 | 21 | 2013 | 2017 | 1 | rooftop_AC 2017 ENERGY STAR | 0 | 0 | 0 | 0 | 0 | 0 | 0 | 0 | 0 | 0 | 0 | Mature | 1992 | 1 | 0 | 1
52 | 3 | 8 | 2 | 1 | 0 | 3.4291 | 104.4444 | 3.4444 | 7.1309 | 0 | 21 | 2013 | 2017 | 1 | rooftop_AC 2017 ENERGY STAR | 0 | 0 | 0 | 0 | 0 | 0 | 0 | 0 | 0 | 0 | 0 | Mature | 1992 | 1 | 0 | 1
52 | 3 | 9 | 2 | 1 | 0 | 3.4291 | 104.4444 | 3.4444 | 7.966 | 0 | 21 | 2013 | 2017 | 1 | rooftop_AC 2017 ENERGY STAR | 0 | 0 | 0 | 0 | 0 | 0 | 0 | 0 | 0 | 0 | 0 | Mature | 1992 | 1 | 0 | 1
52 | 4 | 1 | 2 | 1 | 0 | 3.7515 | 165.5556 | 3.4444 | 6.9836 | 0 | 21 | 2013 | 2017 | 1 | rooftop_AC 2017 high | 0 | 0 | 0 | 0 | 0 | 0 | 0 | 0 | 0 | 0 | 0 | Mature | 1992 | 1 | 0 | 1
52 | 4 | 2 | 2 | 1 | 0 | 3.7515 | 165.5556 | 3.4444 | 10.8275 | 0 | 21 | 2013 | 2017 | 1 | rooftop_AC 2017 high | 0 | 0 | 0 | 0 | 0 | 0 | 0 | 0 | 0 | 0 | 0 | Mature | 1992 | 1 | 0 | 1
52 | 4 | 3 | 2 | 1 | 0 | 3.7515 | 165.5556 | 3.4444 | 5.0879 | 0 | 21 | 2013 | 2017 | 1 | rooftop_AC 2017 high | 0 | 0 | 0 | 0 | 0 | 0 | 0 | 0 | 0 | 0 | 0 | Mature | 1992 | 1 | 0 | 1
52 | 4 | 4 | 2 | 1 | 0 | 3.7515 | 165.5556 | 3.4444 | 2.589 | 0 | 21 | 2013 | 2017 | 1 | rooftop_AC 2017 high | 0 | 0 | 0 | 0 | 0 | 0 | 0 | 0 | 0 | 0 | 0 | Mature | 1992 | 1 | 0 | 1
52 | 4 | 5 | 2 | 1 | 0 | 3.7515 | 165.5556 | 3.4444 | 13.4142 | 0 | 21 | 2013 | 2017 | 1 | rooftop_AC 2017 high | 0 | 0 | 0 | 0 | 0 | 0 | 0 | 0 | 0 | 0 | 0 | Mature | 1992 | 1 | 0 | 1
52 | 4 | 6 | 2 | 1 | 0 | 3.7515 | 165.5556 | 3.4444 | 20.1358 | 0 | 21 | 2013 | 2017 | 1 | rooftop_AC 2017 high | 0 | 0 | 0 | 0 | 0 | 0 | 0 | 0 | 0 | 0 | 0 | Mature | 1992 | 1 | 0 | 1
52 | 4 | 7 | 2 | 1 | 0 | 3.7515 | 165.5556 | 3.4444 | 0 | 0 | 21 | 2013 | 2017 | 1 | rooftop_AC 2017 high | 0 | 0 | 0 | 0 | 0 | 0 | 0 | 0 | 0 | 0 | 0 | Mature | 1992 | 1 | 0 | 1
52 | 4 | 8 | 2 | 1 | 0 | 3.7515 | 165.5556 | 3.4444 | 11.3033 | 0 | 21 | 2013 | 2017 | 1 | rooftop_AC 2017 high | 0 | 0 | 0 | 0 | 0 | 0 | 0 | 0 | 0 | 0 | 0 | Mature | 1992 | 1 | 0 | 1
52 | 4 | 9 | 2 | 1 | 0 | 3.7515 | 165.5556 | 3.4444 | 12.627 | 0 | 21 | 2013 | 2017 | 1 | rooftop_AC 2017 high | 0 | 0 | 0 | 0 | 0 | 0 | 0 | 0 | 0 | 0 | 0 | Mature | 1992 | 1 | 0 | 1
52 | 5 | 1 | 2 | 1 | 0 | 3.4584 | 113.8889 | 3.4444 | 0 | 0 | 21 | 2018 | 2022 | 1 | rooftop_AC 2020 typical/ 2018 standard | 0 | 0 | 0 | 0 | 0 | 0 | 0 | 0 | 0 | 0 | 0 | Mature | 1992 | 1 | 0 | 1
52 | 5 | 2 | 2 | 1 | 0 | 3.4584 | 113.8889 | 3.4444 | 0 | 0 | 21 | 2018 | 2022 | 1 | rooftop_AC 2020 typical/ 2018 standard | 0 | 0 | 0 | 0 | 0 | 0 | 0 | 0 | 0 | 0 | 0 | Mature | 1992 | 1 | 0 | 1
52 | 5 | 3 | 2 | 1 | 0 | 3.4584 | 113.8889 | 3.4444 | 0 | 0 | 21 | 2018 | 2022 | 1 | rooftop_AC 2020 typical/ 2018 standard | 0 | 0 | 0 | 0 | 0 | 0 | 0 | 0 | 0 | 0 | 0 | Mature | 1992 | 1 | 0 | 1
52 | 5 | 4 | 2 | 1 | 0 | 3.4584 | 113.8889 | 3.4444 | 0 | 0 | 21 | 2018 | 2022 | 1 | rooftop_AC 2020 typical/ 2018 standard | 0 | 0 | 0 | 0 | 0 | 0 | 0 | 0 | 0 | 0 | 0 | Mature | 1992 | 1 | 0 | 1
52 | 5 | 5 | 2 | 1 | 0 | 3.4584 | 113.8889 | 3.4444 | 0 | 0 | 21 | 2018 | 2022 | 1 | rooftop_AC 2020 typical/ 2018 standard | 0 | 0 | 0 | 0 | 0 | 0 | 0 | 0 | 0 | 0 | 0 | Mature | 1992 | 1 | 0 | 1
52 | 5 | 6 | 2 | 1 | 0 | 3.4584 | 113.8889 | 3.4444 | 0 | 0 | 21 | 2018 | 2022 | 1 | rooftop_AC 2020 typical/ 2018 standard | 0 | 0 | 0 | 0 | 0 | 0 | 0 | 0 | 0 | 0 | 0 | Mature | 1992 | 1 | 0 | 1
52 | 5 | 7 | 2 | 1 | 0 | 3.4584 | 113.8889 | 3.4444 | 0 | 0 | 21 | 2018 | 2022 | 1 | rooftop_AC 2020 typical/ 2018 standard | 0 | 0 | 0 | 0 | 0 | 0 | 0 | 0 | 0 | 0 | 0 | Mature | 1992 | 1 | 0 | 1
52 | 5 | 8 | 2 | 1 | 0 | 3.4584 | 113.8889 | 3.4444 | 0 | 0 | 21 | 2018 | 2022 | 1 | rooftop_AC 2020 typical/ 2018 standard | 0 | 0 | 0 | 0 | 0 | 0 | 0 | 0 | 0 | 0 | 0 | Mature | 1992 | 1 | 0 | 1
52 | 5 | 9 | 2 | 1 | 0 | 3.4584 | 113.8889 | 3.4444 | 0 | 0 | 21 | 2018 | 2022 | 1 | rooftop_AC 2020 typical/ 2018 standard | 0 | 0 | 0 | 0 | 0 | 0 | 0 | 0 | 0 | 0 | 0 | Mature | 1992 | 1 | 0 | 1
52 | 6 | 1 | 2 | 1 | 0 | 3.5756 | 121.654 | 3.4444 | 5.1317 | 0 | 21 | 2018 | 2022 | 1 | rooftop_AC 2018 ENERGY STAR | 0 | 0 | 0 | 0 | 0 | 0 | 0 | 0 | 0 | 0 | 0 | Mature | 1992 | 1 | 0 | 1
52 | 6 | 2 | 2 | 1 | 0 | 3.5756 | 121.654 | 3.4444 | 7.9563 | 0 | 21 | 2018 | 2022 | 1 | rooftop_AC 2018 ENERGY STAR | 0 | 0 | 0 | 0 | 0 | 0 | 0 | 0 | 0 | 0 | 0 | Mature | 1992 | 1 | 0 | 1
52 | 6 | 3 | 2 | 1 | 0 | 3.5756 | 121.654 | 3.4444 | 3.7387 | 0 | 21 | 2018 | 2022 | 1 | rooftop_AC 2018 ENERGY STAR | 0 | 0 | 0 | 0 | 0 | 0 | 0 | 0 | 0 | 0 | 0 | Mature | 1992 | 1 | 0 | 1
52 | 6 | 4 | 2 | 1 | 0 | 3.5756 | 121.654 | 3.4444 | 1.9024 | 0 | 21 | 2018 | 2022 | 1 | rooftop_AC 2018 ENERGY STAR | 0 | 0 | 0 | 0 | 0 | 0 | 0 | 0 | 0 | 0 | 0 | Mature | 1992 | 1 | 0 | 1
52 | 6 | 5 | 2 | 1 | 0 | 3.5756 | 121.654 | 3.4444 | 9.8571 | 0 | 21 | 2018 | 2022 | 1 | rooftop_AC 2018 ENERGY STAR | 0 | 0 | 0 | 0 | 0 | 0 | 0 | 0 | 0 | 0 | 0 | Mature | 1992 | 1 | 0 | 1
52 | 6 | 6 | 2 | 1 | 0 | 3.5756 | 121.654 | 3.4444 | 14.7963 | 0 | 21 | 2018 | 2022 | 1 | rooftop_AC 2018 ENERGY STAR | 0 | 0 | 0 | 0 | 0 | 0 | 0 | 0 | 0 | 0 | 0 | Mature | 1992 | 1 | 0 | 1
52 | 6 | 7 | 2 | 1 | 0 | 3.5756 | 121.654 | 3.4444 | 0 | 0 | 21 | 2018 | 2022 | 1 | rooftop_AC 2018 ENERGY STAR | 0 | 0 | 0 | 0 | 0 | 0 | 0 | 0 | 0 | 0 | 0 | Mature | 1992 | 1 | 0 | 1
52 | 6 | 8 | 2 | 1 | 0 | 3.5756 | 121.654 | 3.4444 | 8.3059 | 0 | 21 | 2018 | 2022 | 1 | rooftop_AC 2018 ENERGY STAR | 0 | 0 | 0 | 0 | 0 | 0 | 0 | 0 | 0 | 0 | 0 | Mature | 1992 | 1 | 0 | 1
52 | 6 | 9 | 2 | 1 | 0 | 3.5756 | 121.654 | 3.4444 | 9.2786 | 0 | 21 | 2018 | 2022 | 1 | rooftop_AC 2018 ENERGY STAR | 0 | 0 | 0 | 0 | 0 | 0 | 0 | 0 | 0 | 0 | 0 | Mature | 1992 | 1 | 0 | 1
52 | 9 | 1 | 2 | 1 | 0 | 3.7515 | 165.5556 | 3.4444 | 6.9836 | 0 | 21 | 2018 | 2022 | 1 | rooftop_AC 2018 high | 0 | 0 | 0 | 0 | 0 | 0 | 0 | 0 | 0 | 0 | 0 | Mature | 1992 | 1 | 0 | 1
52 | 9 | 2 | 2 | 1 | 0 | 3.7515 | 165.5556 | 3.4444 | 10.8275 | 0 | 21 | 2018 | 2022 | 1 | rooftop_AC 2018 high | 0 | 0 | 0 | 0 | 0 | 0 | 0 | 0 | 0 | 0 | 0 | Mature | 1992 | 1 | 0 | 1
52 | 9 | 3 | 2 | 1 | 0 | 3.7515 | 165.5556 | 3.4444 | 5.0879 | 0 | 21 | 2018 | 2022 | 1 | rooftop_AC 2018 high | 0 | 0 | 0 | 0 | 0 | 0 | 0 | 0 | 0 | 0 | 0 | Mature | 1992 | 1 | 0 | 1
52 | 9 | 4 | 2 | 1 | 0 | 3.7515 | 165.5556 | 3.4444 | 2.589 | 0 | 21 | 2018 | 2022 | 1 | rooftop_AC 2018 high | 0 | 0 | 0 | 0 | 0 | 0 | 0 | 0 | 0 | 0 | 0 | Mature | 1992 | 1 | 0 | 1
52 | 9 | 5 | 2 | 1 | 0 | 3.7515 | 165.5556 | 3.4444 | 13.4142 | 0 | 21 | 2018 | 2022 | 1 | rooftop_AC 2018 high | 0 | 0 | 0 | 0 | 0 | 0 | 0 | 0 | 0 | 0 | 0 | Mature | 1992 | 1 | 0 | 1
52 | 9 | 6 | 2 | 1 | 0 | 3.7515 | 165.5556 | 3.4444 | 20.1358 | 0 | 21 | 2018 | 2022 | 1 | rooftop_AC 2018 high | 0 | 0 | 0 | 0 | 0 | 0 | 0 | 0 | 0 | 0 | 0 | Mature | 1992 | 1 | 0 | 1
52 | 9 | 7 | 2 | 1 | 0 | 3.7515 | 165.5556 | 3.4444 | 0 | 0 | 21 | 2018 | 2022 | 1 | rooftop_AC 2018 high | 0 | 0 | 0 | 0 | 0 | 0 | 0 | 0 | 0 | 0 | 0 | Mature | 1992 | 1 | 0 | 1
52 | 9 | 8 | 2 | 1 | 0 | 3.7515 | 165.5556 | 3.4444 | 11.3033 | 0 | 21 | 2018 | 2022 | 1 | rooftop_AC 2018 high | 0 | 0 | 0 | 0 | 0 | 0 | 0 | 0 | 0 | 0 | 0 | Mature | 1992 | 1 | 0 | 1
52 | 9 | 9 | 2 | 1 | 0 | 3.7515 | 165.5556 | 3.4444 | 12.627 | 0 | 21 | 2018 | 2022 | 1 | rooftop_AC 2018 high | 0 | 0 | 0 | 0 | 0 | 0 | 0 | 0 | 0 | 0 | 0 | Mature | 1992 | 1 | 0 | 1
52 | 7 | 1 | 2 | 1 | 0 | 3.5756 | 113.8889 | 3.4444 | 0 | 0 | 21 | 2023 | 2062 | 1 | rooftop_AC 2030 typical/ 2023 standard | 0 | 0 | 0 | 0 | 0 | 0 | 0 | 0 | 0 | 0 | 0 | Mature | 1992 | 1 | 0 | 1
52 | 7 | 2 | 2 | 1 | 0 | 3.5756 | 113.8889 | 3.4444 | 0 | 0 | 21 | 2023 | 2062 | 1 | rooftop_AC 2030 typical/ 2023 standard | 0 | 0 | 0 | 0 | 0 | 0 | 0 | 0 | 0 | 0 | 0 | Mature | 1992 | 1 | 0 | 1
52 | 7 | 3 | 2 | 1 | 0 | 3.5756 | 113.8889 | 3.4444 | 0 | 0 | 21 | 2023 | 2062 | 1 | rooftop_AC 2030 typical/ 2023 standard | 0 | 0 | 0 | 0 | 0 | 0 | 0 | 0 | 0 | 0 | 0 | Mature | 1992 | 1 | 0 | 1
52 | 7 | 4 | 2 | 1 | 0 | 3.5756 | 113.8889 | 3.4444 | 0 | 0 | 21 | 2023 | 2062 | 1 | rooftop_AC 2030 typical/ 2023 standard | 0 | 0 | 0 | 0 | 0 | 0 | 0 | 0 | 0 | 0 | 0 | Mature | 1992 | 1 | 0 | 1
52 | 7 | 5 | 2 | 1 | 0 | 3.5756 | 113.8889 | 3.4444 | 0 | 0 | 21 | 2023 | 2062 | 1 | rooftop_AC 2030 typical/ 2023 standard | 0 | 0 | 0 | 0 | 0 | 0 | 0 | 0 | 0 | 0 | 0 | Mature | 1992 | 1 | 0 | 1
52 | 7 | 6 | 2 | 1 | 0 | 3.5756 | 113.8889 | 3.4444 | 0 | 0 | 21 | 2023 | 2062 | 1 | rooftop_AC 2030 typical/ 2023 standard | 0 | 0 | 0 | 0 | 0 | 0 | 0 | 0 | 0 | 0 | 0 | Mature | 1992 | 1 | 0 | 1
52 | 7 | 7 | 2 | 1 | 0 | 3.5756 | 113.8889 | 3.4444 | 0 | 0 | 21 | 2023 | 2062 | 1 | rooftop_AC 2030 typical/ 2023 standard | 0 | 0 | 0 | 0 | 0 | 0 | 0 | 0 | 0 | 0 | 0 | Mature | 1992 | 1 | 0 | 1
52 | 7 | 8 | 2 | 1 | 0 | 3.5756 | 113.8889 | 3.4444 | 0 | 0 | 21 | 2023 | 2062 | 1 | rooftop_AC 2030 typical/ 2023 standard | 0 | 0 | 0 | 0 | 0 | 0 | 0 | 0 | 0 | 0 | 0 | Mature | 1992 | 1 | 0 | 1
52 | 7 | 9 | 2 | 1 | 0 | 3.5756 | 113.8889 | 3.4444 | 0 | 0 | 21 | 2023 | 2062 | 1 | rooftop_AC 2030 typical/ 2023 standard | 0 | 0 | 0 | 0 | 0 | 0 | 0 | 0 | 0 | 0 | 0 | Mature | 1992 | 1 | 0 | 1
52 | 8 | 1 | 2 | 1 | 0 | 3.7515 | 165.5556 | 3.4444 | 10.4548 | 24.8333 | 21 | 2022 | 2062 | 1 | rooftop_AC 2022 high (111d) | 0 | 0 | 0 | 0 | 0 | 0 | 0 | 0 | 0 | 0 | 0 | Mature | 1992 | 1 | 0 | 1
52 | 8 | 2 | 2 | 1 | 0 | 3.7515 | 165.5556 | 3.4444 | 4.2369 | 24.8333 | 21 | 2022 | 2062 | 1 | rooftop_AC 2022 high (111d) | 0 | 0 | 0 | 0 | 0 | 0 | 0 | 0 | 0 | 0 | 0 | Mature | 1992 | 1 | 0 | 1
52 | 8 | 3 | 2 | 1 | 0 | 3.7515 | 165.5556 | 3.4444 | 7.1915 | 24.8333 | 21 | 2022 | 2062 | 1 | rooftop_AC 2022 high (111d) | 0 | 0 | 0 | 0 | 0 | 0 | 0 | 0 | 0 | 0 | 0 | Mature | 1992 | 1 | 0 | 1
52 | 8 | 4 | 2 | 1 | 0 | 3.7515 | 165.5556 | 3.4444 | 3.6265 | 24.8333 | 21 | 2022 | 2062 | 1 | rooftop_AC 2022 high (111d) | 0 | 0 | 0 | 0 | 0 | 0 | 0 | 0 | 0 | 0 | 0 | Mature | 1992 | 1 | 0 | 1
52 | 8 | 5 | 2 | 1 | 0 | 3.7515 | 165.5556 | 3.4444 | 6.2005 | 24.8333 | 21 | 2022 | 2062 | 1 | rooftop_AC 2022 high (111d) | 0 | 0 | 0 | 0 | 0 | 0 | 0 | 0 | 0 | 0 | 0 | Mature | 1992 | 1 | 0 | 1
52 | 8 | 6 | 2 | 1 | 0 | 3.7515 | 165.5556 | 3.4444 | 1.373 | 24.8333 | 21 | 2022 | 2062 | 1 | rooftop_AC 2022 high (111d) | 0 | 0 | 0 | 0 | 0 | 0 | 0 | 0 | 0 | 0 | 0 | Mature | 1992 | 1 | 0 | 1
52 | 8 | 7 | 2 | 1 | 0 | 3.7515 | 165.5556 | 3.4444 | 1.8116 | 24.8333 | 21 | 2022 | 2062 | 1 | rooftop_AC 2022 high (111d) | 0 | 0 | 0 | 0 | 0 | 0 | 0 | 0 | 0 | 0 | 0 | Mature | 1992 | 1 | 0 | 1
52 | 8 | 8 | 2 | 1 | 0 | 3.7515 | 165.5556 | 3.4444 | 4.0302 | 24.8333 | 21 | 2022 | 2062 | 1 | rooftop_AC 2022 high (111d) | 0 | 0 | 0 | 0 | 0 | 0 | 0 | 0 | 0 | 0 | 0 | Mature | 1992 | 1 | 0 | 1
52 | 8 | 9 | 2 | 1 | 0 | 3.7515 | 165.5556 | 3.4444 | 0.85072 | 24.8333 | 21 | 2022 | 2062 | 1 | rooftop_AC 2022 high (111d) | 0 | 0 | 0 | 0 | 0 | 0 | 0 | 0 | 0 | 0 | 0 | Mature | 1992 | 1 | 0 | 1
53 | 1 | 1 | 2 | 1 | 0.12378 | 3.1946 | 59.0476 | 0.01 | 0 | 0 | 9.5 | 2012 | 2062 | 1 | wall-window_room_AC 2012installed base | 1 | 1 | 0 | 0 | 1 | 1 | 1 | 0 | 0 | 1 | 1 | Mature | 1992 | 1 | 0 | 1
53 | 1 | 2 | 2 | 1 | 0.10598 | 3.1946 | 59.0476 | 0.01 | 0 | 0 | 9.5 | 2012 | 2062 | 1 | wall-window_room_AC 2012installed base | 1 | 1 | 0 | 0 | 1 | 1 | 1 | 0 | 0 | 1 | 1 | Mature | 1992 | 1 | 0 | 1
53 | 1 | 3 | 2 | 1 | 0.044237 | 3.1946 | 59.0476 | 0.01 | 0 | 0 | 9.5 | 2012 | 2062 | 1 | wall-window_room_AC 2012installed base | 1 | 1 | 0 | 0 | 1 | 1 | 1 | 0 | 0 | 1 | 1 | Mature | 1992 | 1 | 0 | 1
53 | 1 | 4 | 2 | 1 | 0.042785 | 3.1946 | 59.0476 | 0.01 | 0 | 0 | 9.5 | 2012 | 2062 | 1 | wall-window_room_AC 2012installed base | 1 | 1 | 0 | 0 | 1 | 1 | 1 | 0 | 0 | 1 | 1 | Mature | 1992 | 1 | 0 | 1
53 | 1 | 5 | 2 | 1 | 0.058733 | 3.1946 | 59.0476 | 0.01 | 0 | 0 | 9.5 | 2012 | 2062 | 1 | wall-window_room_AC 2012installed base | 1 | 1 | 0 | 0 | 1 | 1 | 1 | 0 | 0 | 1 | 1 | Mature | 1992 | 1 | 0 | 1
53 | 1 | 6 | 2 | 1 | 0.07733 | 3.1946 | 59.0476 | 0.01 | 0 | 0 | 9.5 | 2012 | 2062 | 1 | wall-window_room_AC 2012installed base | 1 | 1 | 0 | 0 | 1 | 1 | 1 | 0 | 0 | 1 | 1 | Mature | 1992 | 1 | 0 | 1
53 | 1 | 7 | 2 | 1 | 0.052294 | 3.1946 | 59.0476 | 0.01 | 0 | 0 | 9.5 | 2012 | 2062 | 1 | wall-window_room_AC 2012installed base | 1 | 1 | 0 | 0 | 1 | 1 | 1 | 0 | 0 | 1 | 1 | Mature | 1992 | 1 | 0 | 1
53 | 1 | 8 | 2 | 1 | 0.12908 | 3.1946 | 59.0476 | 0.01 | 0 | 0 | 9.5 | 2012 | 2062 | 1 | wall-window_room_AC 2012installed base | 1 | 1 | 0 | 0 | 1 | 1 | 1 | 0 | 0 | 1 | 1 | Mature | 1992 | 1 | 0 | 1
53 | 1 | 9 | 2 | 1 | 0.07434 | 3.1946 | 59.0476 | 0.01 | 0 | 0 | 9.5 | 2012 | 2062 | 1 | wall-window_room_AC 2012installed base | 1 | 1 | 0 | 0 | 1 | 1 | 1 | 0 | 0 | 1 | 1 | Mature | 1992 | 1 | 0 | 1
53 | 2 | 1 | 2 | 1 | 0 | 3.517 | 60.9524 | 0.01 | 0 | 0 | 9.5 | 2013 | 2062 | 1 | wall-window_room_AC 2017 typical | 1 | 1 | 0 | 0 | 1 | 1 | 1 | 0 | 0 | 1 | 1 | Mature | 1992 | 1 | 0 | 1
53 | 2 | 2 | 2 | 1 | 0 | 3.517 | 60.9524 | 0.01 | 0 | 0 | 9.5 | 2013 | 2062 | 1 | wall-window_room_AC 2017 typical | 1 | 1 | 0 | 0 | 1 | 1 | 1 | 0 | 0 | 1 | 1 | Mature | 1992 | 1 | 0 | 1
53 | 2 | 3 | 2 | 1 | 0 | 3.517 | 60.9524 | 0.01 | 0 | 0 | 9.5 | 2013 | 2062 | 1 | wall-window_room_AC 2017 typical | 1 | 1 | 0 | 0 | 1 | 1 | 1 | 0 | 0 | 1 | 1 | Mature | 1992 | 1 | 0 | 1
53 | 2 | 4 | 2 | 1 | 0 | 3.517 | 60.9524 | 0.01 | 0 | 0 | 9.5 | 2013 | 2062 | 1 | wall-window_room_AC 2017 typical | 1 | 1 | 0 | 0 | 1 | 1 | 1 | 0 | 0 | 1 | 1 | Mature | 1992 | 1 | 0 | 1
53 | 2 | 5 | 2 | 1 | 0 | 3.517 | 60.9524 | 0.01 | 0 | 0 | 9.5 | 2013 | 2062 | 1 | wall-window_room_AC 2017 typical | 1 | 1 | 0 | 0 | 1 | 1 | 1 | 0 | 0 | 1 | 1 | Mature | 1992 | 1 | 0 | 1
53 | 2 | 6 | 2 | 1 | 0 | 3.517 | 60.9524 | 0.01 | 0 | 0 | 9.5 | 2013 | 2062 | 1 | wall-window_room_AC 2017 typical | 1 | 1 | 0 | 0 | 1 | 1 | 1 | 0 | 0 | 1 | 1 | Mature | 1992 | 1 | 0 | 1
53 | 2 | 7 | 2 | 1 | 0 | 3.517 | 60.9524 | 0.01 | 0 | 0 | 9.5 | 2013 | 2062 | 1 | wall-window_room_AC 2017 typical | 1 | 1 | 0 | 0 | 1 | 1 | 1 | 0 | 0 | 1 | 1 | Mature | 1992 | 1 | 0 | 1
53 | 2 | 8 | 2 | 1 | 0 | 3.517 | 60.9524 | 0.01 | 0 | 0 | 9.5 | 2013 | 2062 | 1 | wall-window_room_AC 2017 typical | 1 | 1 | 0 | 0 | 1 | 1 | 1 | 0 | 0 | 1 | 1 | Mature | 1992 | 1 | 0 | 1
53 | 2 | 9 | 2 | 1 | 0 | 3.517 | 60.9524 | 0.01 | 0 | 0 | 9.5 | 2013 | 2062 | 1 | wall-window_room_AC 2017 typical | 1 | 1 | 0 | 0 | 1 | 1 | 1 | 0 | 0 | 1 | 1 | Mature | 1992 | 1 | 0 | 1
53 | 3 | 1 | 2 | 1 | 0 | 3.6049 | 67.1429 | 0.01 | 5.4643 | 0 | 9.5 | 2013 | 2062 | 1 | wall-window_room_AC 2017 high | 1 | 1 | 0 | 0 | 1 | 1 | 1 | 0 | 0 | 1 | 1 | Mature | 1992 | 1 | 0 | 1
53 | 3 | 2 | 2 | 1 | 0 | 3.6049 | 67.1429 | 0.01 | 4.7357 | 0 | 9.5 | 2013 | 2062 | 1 | wall-window_room_AC 2017 high | 1 | 1 | 0 | 0 | 1 | 1 | 1 | 0 | 0 | 1 | 1 | Mature | 1992 | 1 | 0 | 1
53 | 3 | 3 | 2 | 1 | 0 | 3.6049 | 67.1429 | 0.01 | 3.6429 | 0 | 9.5 | 2013 | 2062 | 1 | wall-window_room_AC 2017 high | 1 | 1 | 0 | 0 | 1 | 1 | 1 | 0 | 0 | 1 | 1 | Mature | 1992 | 1 | 0 | 1
53 | 3 | 4 | 2 | 1 | 0 | 3.6049 | 67.1429 | 0.01 | 3.6429 | 0 | 9.5 | 2013 | 2062 | 1 | wall-window_room_AC 2017 high | 1 | 1 | 0 | 0 | 1 | 1 | 1 | 0 | 0 | 1 | 1 | Mature | 1992 | 1 | 0 | 1
53 | 3 | 5 | 2 | 1 | 0 | 3.6049 | 67.1429 | 0.01 | 3.6429 | 0 | 9.5 | 2013 | 2062 | 1 | wall-window_room_AC 2017 high | 1 | 1 | 0 | 0 | 1 | 1 | 1 | 0 | 0 | 1 | 1 | Mature | 1992 | 1 | 0 | 1
53 | 3 | 6 | 2 | 1 | 0 | 3.6049 | 67.1429 | 0.01 | 2.1857 | 0 | 9.5 | 2013 | 2062 | 1 | wall-window_room_AC 2017 high | 1 | 1 | 0 | 0 | 1 | 1 | 1 | 0 | 0 | 1 | 1 | Mature | 1992 | 1 | 0 | 1
53 | 3 | 7 | 2 | 1 | 0 | 3.6049 | 67.1429 | 0.01 | 3.6429 | 0 | 9.5 | 2013 | 2062 | 1 | wall-window_room_AC 2017 high | 1 | 1 | 0 | 0 | 1 | 1 | 1 | 0 | 0 | 1 | 1 | Mature | 1992 | 1 | 0 | 1
53 | 3 | 8 | 2 | 1 | 0 | 3.6049 | 67.1429 | 0.01 | 4.4443 | 0 | 9.5 | 2013 | 2062 | 1 | wall-window_room_AC 2017 high | 1 | 1 | 0 | 0 | 1 | 1 | 1 | 0 | 0 | 1 | 1 | Mature | 1992 | 1 | 0 | 1
53 | 3 | 9 | 2 | 1 | 0 | 3.6049 | 67.1429 | 0.01 | 4.7357 | 0 | 9.5 | 2013 | 2062 | 1 | wall-window_room_AC 2017 high | 1 | 1 | 0 | 0 | 1 | 1 | 1 | 0 | 0 | 1 | 1 | Mature | 1992 | 1 | 0 | 1
53 | 4 | 1 | 2 | 1 | 0 | 3.6635 | 67.1429 | 0.01 | 5.4643 | 0 | 9.5 | 2020 | 2062 | 1 | wall-window_room_AC 2020 high | 1 | 1 | 0 | 0 | 1 | 1 | 1 | 0 | 0 | 1 | 1 | Mature | 1992 | 1 | 0 | 1
53 | 4 | 2 | 2 | 1 | 0 | 3.6635 | 67.1429 | 0.01 | 4.7357 | 0 | 9.5 | 2020 | 2062 | 1 | wall-window_room_AC 2020 high | 1 | 1 | 0 | 0 | 1 | 1 | 1 | 0 | 0 | 1 | 1 | Mature | 1992 | 1 | 0 | 1
53 | 4 | 3 | 2 | 1 | 0 | 3.6635 | 67.1429 | 0.01 | 3.6429 | 0 | 9.5 | 2020 | 2062 | 1 | wall-window_room_AC 2020 high | 1 | 1 | 0 | 0 | 1 | 1 | 1 | 0 | 0 | 1 | 1 | Mature | 1992 | 1 | 0 | 1
53 | 4 | 4 | 2 | 1 | 0 | 3.6635 | 67.1429 | 0.01 | 3.6429 | 0 | 9.5 | 2020 | 2062 | 1 | wall-window_room_AC 2020 high | 1 | 1 | 0 | 0 | 1 | 1 | 1 | 0 | 0 | 1 | 1 | Mature | 1992 | 1 | 0 | 1
53 | 4 | 5 | 2 | 1 | 0 | 3.6635 | 67.1429 | 0.01 | 3.6429 | 0 | 9.5 | 2020 | 2062 | 1 | wall-window_room_AC 2020 high | 1 | 1 | 0 | 0 | 1 | 1 | 1 | 0 | 0 | 1 | 1 | Mature | 1992 | 1 | 0 | 1
53 | 4 | 6 | 2 | 1 | 0 | 3.6635 | 67.1429 | 0.01 | 2.1857 | 0 | 9.5 | 2020 | 2062 | 1 | wall-window_room_AC 2020 high | 1 | 1 | 0 | 0 | 1 | 1 | 1 | 0 | 0 | 1 | 1 | Mature | 1992 | 1 | 0 | 1
53 | 4 | 7 | 2 | 1 | 0 | 3.6635 | 67.1429 | 0.01 | 3.6429 | 0 | 9.5 | 2020 | 2062 | 1 | wall-window_room_AC 2020 high | 1 | 1 | 0 | 0 | 1 | 1 | 1 | 0 | 0 | 1 | 1 | Mature | 1992 | 1 | 0 | 1
53 | 4 | 8 | 2 | 1 | 0 | 3.6635 | 67.1429 | 0.01 | 4.4443 | 0 | 9.5 | 2020 | 2062 | 1 | wall-window_room_AC 2020 high | 1 | 1 | 0 | 0 | 1 | 1 | 1 | 0 | 0 | 1 | 1 | Mature | 1992 | 1 | 0 | 1
53 | 4 | 9 | 2 | 1 | 0 | 3.6635 | 67.1429 | 0.01 | 4.7357 | 0 | 9.5 | 2020 | 2062 | 1 | wall-window_room_AC 2020 high | 1 | 1 | 0 | 0 | 1 | 1 | 1 | 0 | 0 | 1 | 1 | Mature | 1992 | 1 | 0 | 1
53 | 5 | 1 | 2 | 1 | 0 | 3.5903 | 60.9524 | 0.01 | 0 | 0 | 9.5 | 2030 | 2062 | 1 | wall-window_room_AC 2030 typical | 1 | 1 | 0 | 0 | 1 | 1 | 1 | 0 | 0 | 1 | 1 | Mature | 1992 | 1 | 0 | 1
53 | 5 | 2 | 2 | 1 | 0 | 3.5903 | 60.9524 | 0.01 | 0 | 0 | 9.5 | 2030 | 2062 | 1 | wall-window_room_AC 2030 typical | 1 | 1 | 0 | 0 | 1 | 1 | 1 | 0 | 0 | 1 | 1 | Mature | 1992 | 1 | 0 | 1
53 | 5 | 3 | 2 | 1 | 0 | 3.5903 | 60.9524 | 0.01 | 0 | 0 | 9.5 | 2030 | 2062 | 1 | wall-window_room_AC 2030 typical | 1 | 1 | 0 | 0 | 1 | 1 | 1 | 0 | 0 | 1 | 1 | Mature | 1992 | 1 | 0 | 1
53 | 5 | 4 | 2 | 1 | 0 | 3.5903 | 60.9524 | 0.01 | 0 | 0 | 9.5 | 2030 | 2062 | 1 | wall-window_room_AC 2030 typical | 1 | 1 | 0 | 0 | 1 | 1 | 1 | 0 | 0 | 1 | 1 | Mature | 1992 | 1 | 0 | 1
53 | 5 | 5 | 2 | 1 | 0 | 3.5903 | 60.9524 | 0.01 | 0 | 0 | 9.5 | 2030 | 2062 | 1 | wall-window_room_AC 2030 typical | 1 | 1 | 0 | 0 | 1 | 1 | 1 | 0 | 0 | 1 | 1 | Mature | 1992 | 1 | 0 | 1
53 | 5 | 6 | 2 | 1 | 0 | 3.5903 | 60.9524 | 0.01 | 0 | 0 | 9.5 | 2030 | 2062 | 1 | wall-window_room_AC 2030 typical | 1 | 1 | 0 | 0 | 1 | 1 | 1 | 0 | 0 | 1 | 1 | Mature | 1992 | 1 | 0 | 1
53 | 5 | 7 | 2 | 1 | 0 | 3.5903 | 60.9524 | 0.01 | 0 | 0 | 9.5 | 2030 | 2062 | 1 | wall-window_room_AC 2030 typical | 1 | 1 | 0 | 0 | 1 | 1 | 1 | 0 | 0 | 1 | 1 | Mature | 1992 | 1 | 0 | 1
53 | 5 | 8 | 2 | 1 | 0 | 3.5903 | 60.9524 | 0.01 | 0 | 0 | 9.5 | 2030 | 2062 | 1 | wall-window_room_AC 2030 typical | 1 | 1 | 0 | 0 | 1 | 1 | 1 | 0 | 0 | 1 | 1 | Mature | 1992 | 1 | 0 | 1
53 | 5 | 9 | 2 | 1 | 0 | 3.5903 | 60.9524 | 0.01 | 0 | 0 | 9.5 | 2030 | 2062 | 1 | wall-window_room_AC 2030 typical | 1 | 1 | 0 | 0 | 1 | 1 | 1 | 0 | 0 | 1 | 1 | Mature | 1992 | 1 | 0 | 1
53 | 6 | 1 | 2 | 1 | 0 | 3.8101 | 67.1429 | 0.01 | 5.4643 | 6.7143 | 9.5 | 2030 | 2062 | 1 | wall-window_room_AC 2030 high | 1 | 1 | 0 | 0 | 1 | 1 | 1 | 0 | 0 | 1 | 1 | Mature | 1992 | 1 | 0 | 1
53 | 6 | 2 | 2 | 1 | 0 | 3.8101 | 67.1429 | 0.01 | 4.7357 | 6.7143 | 9.5 | 2030 | 2062 | 1 | wall-window_room_AC 2030 high | 1 | 1 | 0 | 0 | 1 | 1 | 1 | 0 | 0 | 1 | 1 | Mature | 1992 | 1 | 0 | 1
53 | 6 | 3 | 2 | 1 | 0 | 3.8101 | 67.1429 | 0.01 | 3.6429 | 6.7143 | 9.5 | 2030 | 2062 | 1 | wall-window_room_AC 2030 high | 1 | 1 | 0 | 0 | 1 | 1 | 1 | 0 | 0 | 1 | 1 | Mature | 1992 | 1 | 0 | 1
53 | 6 | 4 | 2 | 1 | 0 | 3.8101 | 67.1429 | 0.01 | 3.6429 | 6.7143 | 9.5 | 2030 | 2062 | 1 | wall-window_room_AC 2030 high | 1 | 1 | 0 | 0 | 1 | 1 | 1 | 0 | 0 | 1 | 1 | Mature | 1992 | 1 | 0 | 1
53 | 6 | 5 | 2 | 1 | 0 | 3.8101 | 67.1429 | 0.01 | 3.6429 | 6.7143 | 9.5 | 2030 | 2062 | 1 | wall-window_room_AC 2030 high | 1 | 1 | 0 | 0 | 1 | 1 | 1 | 0 | 0 | 1 | 1 | Mature | 1992 | 1 | 0 | 1
53 | 6 | 6 | 2 | 1 | 0 | 3.8101 | 67.1429 | 0.01 | 2.1857 | 6.7143 | 9.5 | 2030 | 2062 | 1 | wall-window_room_AC 2030 high | 1 | 1 | 0 | 0 | 1 | 1 | 1 | 0 | 0 | 1 | 1 | Mature | 1992 | 1 | 0 | 1
53 | 6 | 7 | 2 | 1 | 0 | 3.8101 | 67.1429 | 0.01 | 3.6429 | 6.7143 | 9.5 | 2030 | 2062 | 1 | wall-window_room_AC 2030 high | 1 | 1 | 0 | 0 | 1 | 1 | 1 | 0 | 0 | 1 | 1 | Mature | 1992 | 1 | 0 | 1
53 | 6 | 8 | 2 | 1 | 0 | 3.8101 | 67.1429 | 0.01 | 4.4443 | 6.7143 | 9.5 | 2030 | 2062 | 1 | wall-window_room_AC 2030 high | 1 | 1 | 0 | 0 | 1 | 1 | 1 | 0 | 0 | 1 | 1 | Mature | 1992 | 1 | 0 | 1
53 | 6 | 9 | 2 | 1 | 0 | 3.8101 | 67.1429 | 0.01 | 4.7357 | 6.7143 | 9.5 | 2030 | 2062 | 1 | wall-window_room_AC 2030 high | 1 | 1 | 0 | 0 | 1 | 1 | 1 | 0 | 0 | 1 | 1 | Mature | 1992 | 1 | 0 | 1
53 | 7 | 1 | 2 | 1 | 0 | 3.6635 | 60.9524 | 0.01 | 0 | 0 | 9.5 | 2040 | 2062 | 1 | wall-window_room_AC 2040 typical | 1 | 1 | 0 | 0 | 1 | 1 | 1 | 0 | 0 | 1 | 1 | Mature | 1992 | 1 | 0 | 1
53 | 7 | 2 | 2 | 1 | 0 | 3.6635 | 60.9524 | 0.01 | 0 | 0 | 9.5 | 2040 | 2062 | 1 | wall-window_room_AC 2040 typical | 1 | 1 | 0 | 0 | 1 | 1 | 1 | 0 | 0 | 1 | 1 | Mature | 1992 | 1 | 0 | 1
53 | 7 | 3 | 2 | 1 | 0 | 3.6635 | 60.9524 | 0.01 | 0 | 0 | 9.5 | 2040 | 2062 | 1 | wall-window_room_AC 2040 typical | 1 | 1 | 0 | 0 | 1 | 1 | 1 | 0 | 0 | 1 | 1 | Mature | 1992 | 1 | 0 | 1
53 | 7 | 4 | 2 | 1 | 0 | 3.6635 | 60.9524 | 0.01 | 0 | 0 | 9.5 | 2040 | 2062 | 1 | wall-window_room_AC 2040 typical | 1 | 1 | 0 | 0 | 1 | 1 | 1 | 0 | 0 | 1 | 1 | Mature | 1992 | 1 | 0 | 1
53 | 7 | 5 | 2 | 1 | 0 | 3.6635 | 60.9524 | 0.01 | 0 | 0 | 9.5 | 2040 | 2062 | 1 | wall-window_room_AC 2040 typical | 1 | 1 | 0 | 0 | 1 | 1 | 1 | 0 | 0 | 1 | 1 | Mature | 1992 | 1 | 0 | 1
53 | 7 | 6 | 2 | 1 | 0 | 3.6635 | 60.9524 | 0.01 | 0 | 0 | 9.5 | 2040 | 2062 | 1 | wall-window_room_AC 2040 typical | 1 | 1 | 0 | 0 | 1 | 1 | 1 | 0 | 0 | 1 | 1 | Mature | 1992 | 1 | 0 | 1
53 | 7 | 7 | 2 | 1 | 0 | 3.6635 | 60.9524 | 0.01 | 0 | 0 | 9.5 | 2040 | 2062 | 1 | wall-window_room_AC 2040 typical | 1 | 1 | 0 | 0 | 1 | 1 | 1 | 0 | 0 | 1 | 1 | Mature | 1992 | 1 | 0 | 1
53 | 7 | 8 | 2 | 1 | 0 | 3.6635 | 60.9524 | 0.01 | 0 | 0 | 9.5 | 2040 | 2062 | 1 | wall-window_room_AC 2040 typical | 1 | 1 | 0 | 0 | 1 | 1 | 1 | 0 | 0 | 1 | 1 | Mature | 1992 | 1 | 0 | 1
53 | 7 | 9 | 2 | 1 | 0 | 3.6635 | 60.9524 | 0.01 | 0 | 0 | 9.5 | 2040 | 2062 | 1 | wall-window_room_AC 2040 typical | 1 | 1 | 0 | 0 | 1 | 1 | 1 | 0 | 0 | 1 | 1 | Mature | 1992 | 1 | 0 | 1
53 | 8 | 1 | 2 | 1 | 0 | 3.9566 | 67.1429 | 0.01 | 5.4643 | 10.0714 | 9.5 | 2040 | 2062 | 1 | wall-window_room_AC 2040 high | 1 | 1 | 0 | 0 | 1 | 1 | 1 | 0 | 0 | 1 | 1 | Mature | 1992 | 1 | 0 | 1
53 | 8 | 2 | 2 | 1 | 0 | 3.9566 | 67.1429 | 0.01 | 4.7357 | 10.0714 | 9.5 | 2040 | 2062 | 1 | wall-window_room_AC 2040 high | 1 | 1 | 0 | 0 | 1 | 1 | 1 | 0 | 0 | 1 | 1 | Mature | 1992 | 1 | 0 | 1
53 | 8 | 3 | 2 | 1 | 0 | 3.9566 | 67.1429 | 0.01 | 3.6429 | 10.0714 | 9.5 | 2040 | 2062 | 1 | wall-window_room_AC 2040 high | 1 | 1 | 0 | 0 | 1 | 1 | 1 | 0 | 0 | 1 | 1 | Mature | 1992 | 1 | 0 | 1
53 | 8 | 4 | 2 | 1 | 0 | 3.9566 | 67.1429 | 0.01 | 3.6429 | 10.0714 | 9.5 | 2040 | 2062 | 1 | wall-window_room_AC 2040 high | 1 | 1 | 0 | 0 | 1 | 1 | 1 | 0 | 0 | 1 | 1 | Mature | 1992 | 1 | 0 | 1
53 | 8 | 5 | 2 | 1 | 0 | 3.9566 | 67.1429 | 0.01 | 3.6429 | 10.0714 | 9.5 | 2040 | 2062 | 1 | wall-window_room_AC 2040 high | 1 | 1 | 0 | 0 | 1 | 1 | 1 | 0 | 0 | 1 | 1 | Mature | 1992 | 1 | 0 | 1
53 | 8 | 6 | 2 | 1 | 0 | 3.9566 | 67.1429 | 0.01 | 2.1857 | 10.0714 | 9.5 | 2040 | 2062 | 1 | wall-window_room_AC 2040 high | 1 | 1 | 0 | 0 | 1 | 1 | 1 | 0 | 0 | 1 | 1 | Mature | 1992 | 1 | 0 | 1
53 | 8 | 7 | 2 | 1 | 0 | 3.9566 | 67.1429 | 0.01 | 3.6429 | 10.0714 | 9.5 | 2040 | 2062 | 1 | wall-window_room_AC 2040 high | 1 | 1 | 0 | 0 | 1 | 1 | 1 | 0 | 0 | 1 | 1 | Mature | 1992 | 1 | 0 | 1
53 | 8 | 8 | 2 | 1 | 0 | 3.9566 | 67.1429 | 0.01 | 4.4443 | 10.0714 | 9.5 | 2040 | 2062 | 1 | wall-window_room_AC 2040 high | 1 | 1 | 0 | 0 | 1 | 1 | 1 | 0 | 0 | 1 | 1 | Mature | 1992 | 1 | 0 | 1
53 | 8 | 9 | 2 | 1 | 0 | 3.9566 | 67.1429 | 0.01 | 4.7357 | 10.0714 | 9.5 | 2040 | 2062 | 1 | wall-window_room_AC 2040 high | 1 | 1 | 0 | 0 | 1 | 1 | 1 | 0 | 0 | 1 | 1 | Mature | 1992 | 1 | 0 | 1
53 | 9 | 1 | 2 | 1 | 0 | 3.6635 | 67.1429 | 0.01 | 5.4643 | 10.0714 | 9.5 | 2022 | 2062 | 1 | wall-window_room_AC 2022 high (111d) | 1 | 1 | 0 | 0 | 1 | 1 | 1 | 0 | 0 | 1 | 1 | Mature | 1992 | 1 | 0 | 1
53 | 9 | 2 | 2 | 1 | 0 | 3.6635 | 67.1429 | 0.01 | 4.7357 | 10.0714 | 9.5 | 2022 | 2062 | 1 | wall-window_room_AC 2022 high (111d) | 1 | 1 | 0 | 0 | 1 | 1 | 1 | 0 | 0 | 1 | 1 | Mature | 1992 | 1 | 0 | 1
53 | 9 | 3 | 2 | 1 | 0 | 3.6635 | 67.1429 | 0.01 | 3.6429 | 10.0714 | 9.5 | 2022 | 2062 | 1 | wall-window_room_AC 2022 high (111d) | 1 | 1 | 0 | 0 | 1 | 1 | 1 | 0 | 0 | 1 | 1 | Mature | 1992 | 1 | 0 | 1
53 | 9 | 4 | 2 | 1 | 0 | 3.6635 | 67.1429 | 0.01 | 3.6429 | 10.0714 | 9.5 | 2022 | 2062 | 1 | wall-window_room_AC 2022 high (111d) | 1 | 1 | 0 | 0 | 1 | 1 | 1 | 0 | 0 | 1 | 1 | Mature | 1992 | 1 | 0 | 1
53 | 9 | 5 | 2 | 1 | 0 | 3.6635 | 67.1429 | 0.01 | 3.6429 | 10.0714 | 9.5 | 2022 | 2062 | 1 | wall-window_room_AC 2022 high (111d) | 1 | 1 | 0 | 0 | 1 | 1 | 1 | 0 | 0 | 1 | 1 | Mature | 1992 | 1 | 0 | 1
53 | 9 | 6 | 2 | 1 | 0 | 3.6635 | 67.1429 | 0.01 | 2.1857 | 10.0714 | 9.5 | 2022 | 2062 | 1 | wall-window_room_AC 2022 high (111d) | 1 | 1 | 0 | 0 | 1 | 1 | 1 | 0 | 0 | 1 | 1 | Mature | 1992 | 1 | 0 | 1
53 | 9 | 7 | 2 | 1 | 0 | 3.6635 | 67.1429 | 0.01 | 3.6429 | 10.0714 | 9.5 | 2022 | 2062 | 1 | wall-window_room_AC 2022 high (111d) | 1 | 1 | 0 | 0 | 1 | 1 | 1 | 0 | 0 | 1 | 1 | Mature | 1992 | 1 | 0 | 1
53 | 9 | 8 | 2 | 1 | 0 | 3.6635 | 67.1429 | 0.01 | 4.4443 | 10.0714 | 9.5 | 2022 | 2062 | 1 | wall-window_room_AC 2022 high (111d) | 1 | 1 | 0 | 0 | 1 | 1 | 1 | 0 | 0 | 1 | 1 | Mature | 1992 | 1 | 0 | 1
53 | 9 | 9 | 2 | 1 | 0 | 3.6635 | 67.1429 | 0.01 | 4.7357 | 10.0714 | 9.5 | 2022 | 2062 | 1 | wall-window_room_AC 2022 high (111d) | 1 | 1 | 0 | 0 | 1 | 1 | 1 | 0 | 0 | 1 | 1 | Mature | 1992 | 1 | 0 | 1
54 | 1 | 1 | 2 | 1 | 0.091648 | 3.6635 | 94.4444 | 2.0139 | 0 | 0 | 18 | 2012 | 2016 | 1 | res_type_central_AC 2015 current standard_north | 0 | 1 | 0 | 0 | 1 | 1 | 1 | 0 | 0 | 0 | 1 | Mature | 1992 | 1 | 0 | 1
54 | 1 | 2 | 2 | 1 | 0.082093 | 3.6635 | 94.4444 | 2.0139 | 0 | 0 | 18 | 2012 | 2016 | 1 | res_type_central_AC 2015 current standard_north | 0 | 1 | 0 | 0 | 1 | 1 | 1 | 0 | 0 | 0 | 1 | Mature | 1992 | 1 | 0 | 1
54 | 1 | 3 | 2 | 1 | 0.17495 | 3.6635 | 94.4444 | 2.0139 | 0 | 0 | 18 | 2012 | 2016 | 1 | res_type_central_AC 2015 current standard_north | 0 | 1 | 0 | 0 | 1 | 1 | 1 | 0 | 0 | 0 | 1 | Mature | 1992 | 1 | 0 | 1
54 | 1 | 4 | 2 | 1 | 0.21696 | 3.6635 | 94.4444 | 2.0139 | 0 | 0 | 18 | 2012 | 2016 | 1 | res_type_central_AC 2015 current standard_north | 0 | 1 | 0 | 0 | 1 | 1 | 1 | 0 | 0 | 0 | 1 | Mature | 1992 | 1 | 0 | 1
54 | 1 | 5 | 2 | 1 | 0.10272 | 3.8101 | 100 | 2.0139 | 0 | 0 | 18 | 2012 | 2016 | 1 | res_type_central_AC 2015 current standard_south | 0 | 1 | 0 | 0 | 1 | 1 | 1 | 0 | 0 | 0 | 1 | Mature | 1992 | 1 | 0 | 1
54 | 1 | 6 | 2 | 1 | 0.14742 | 3.8101 | 100 | 2.0139 | 0 | 0 | 18 | 2012 | 2016 | 1 | res_type_central_AC 2015 current standard_south | 0 | 1 | 0 | 0 | 1 | 1 | 1 | 0 | 0 | 0 | 1 | Mature | 1992 | 1 | 0 | 1
54 | 1 | 7 | 2 | 1 | 0.20061 | 3.8101 | 100 | 2.0139 | 0 | 0 | 18 | 2012 | 2016 | 1 | res_type_central_AC 2015 current standard_south | 0 | 1 | 0 | 0 | 1 | 1 | 1 | 0 | 0 | 0 | 1 | Mature | 1992 | 1 | 0 | 1
54 | 1 | 8 | 2 | 1 | 0.12256 | 3.6635 | 94.4444 | 2.0139 | 0 | 0 | 18 | 2012 | 2016 | 1 | res_type_central_AC 2015 current standard_north | 0 | 1 | 0 | 0 | 1 | 1 | 1 | 0 | 0 | 0 | 1 | Mature | 1992 | 1 | 0 | 1
54 | 1 | 9 | 2 | 1 | 0.12448 | 3.8101 | 100 | 2.0139 | 0 | 0 | 18 | 2012 | 2016 | 1 | res_type_central_AC 2015 current standard_south | 0 | 1 | 0 | 0 | 1 | 1 | 1 | 0 | 0 | 0 | 1 | Mature | 1992 | 1 | 0 | 1
54 | 2 | 1 | 2 | 1 | 0 | 3.8101 | 98.6111 | 2.0139 | 0 | 0 | 18 | 2013 | 2022 | 1 | res_type_central_AC 2017 standard north | 0 | 1 | 0 | 0 | 1 | 1 | 1 | 0 | 0 | 0 | 1 | Mature | 1992 | 1 | 0 | 1
54 | 2 | 2 | 2 | 1 | 0 | 3.8101 | 98.6111 | 2.0139 | 0 | 0 | 18 | 2013 | 2022 | 1 | res_type_central_AC 2017 standard north | 0 | 1 | 0 | 0 | 1 | 1 | 1 | 0 | 0 | 0 | 1 | Mature | 1992 | 1 | 0 | 1
54 | 2 | 3 | 2 | 1 | 0 | 3.8101 | 98.6111 | 2.0139 | 0 | 0 | 18 | 2013 | 2022 | 1 | res_type_central_AC 2017 standard north | 0 | 1 | 0 | 0 | 1 | 1 | 1 | 0 | 0 | 0 | 1 | Mature | 1992 | 1 | 0 | 1
54 | 2 | 4 | 2 | 1 | 0 | 3.8101 | 98.6111 | 2.0139 | 0 | 0 | 18 | 2013 | 2022 | 1 | res_type_central_AC 2017 standard north | 0 | 1 | 0 | 0 | 1 | 1 | 1 | 0 | 0 | 0 | 1 | Mature | 1992 | 1 | 0 | 1
54 | 2 | 5 | 2 | 1 | 0 | 4.1032 | 101.3889 | 2.0139 | 0 | 0 | 18 | 2013 | 2022 | 1 | res_type_central_AC 2017 standard south | 0 | 1 | 0 | 0 | 1 | 1 | 1 | 0 | 0 | 0 | 1 | Mature | 1992 | 1 | 0 | 1
54 | 2 | 6 | 2 | 1 | 0 | 4.1032 | 101.3889 | 2.0139 | 0 | 0 | 18 | 2013 | 2022 | 1 | res_type_central_AC 2017 standard south | 0 | 1 | 0 | 0 | 1 | 1 | 1 | 0 | 0 | 0 | 1 | Mature | 1992 | 1 | 0 | 1
54 | 2 | 7 | 2 | 1 | 0 | 4.1032 | 101.3889 | 2.0139 | 0 | 0 | 18 | 2013 | 2022 | 1 | res_type_central_AC 2017 standard south | 0 | 1 | 0 | 0 | 1 | 1 | 1 | 0 | 0 | 0 | 1 | Mature | 1992 | 1 | 0 | 1
54 | 2 | 8 | 2 | 1 | 0 | 3.8101 | 98.6111 | 2.0139 | 0 | 0 | 18 | 2013 | 2022 | 1 | res_type_central_AC 2017 standard north | 0 | 1 | 0 | 0 | 1 | 1 | 1 | 0 | 0 | 0 | 1 | Mature | 1992 | 1 | 0 | 1
54 | 2 | 9 | 2 | 1 | 0 | 4.1032 | 101.3889 | 2.0139 | 0 | 0 | 18 | 2013 | 2022 | 1 | res_type_central_AC 2017 standard south | 0 | 1 | 0 | 0 | 1 | 1 | 1 | 0 | 0 | 0 | 1 | Mature | 1992 | 1 | 0 | 1
54 | 3 | 1 | 2 | 1 | 0 | 4.0739 | 101.3889 | 2.0139 | 0 | 0 | 18 | 2013 | 2022 | 1 | res_type_central_AC 2017 typical north | 0 | 1 | 0 | 0 | 1 | 1 | 1 | 0 | 0 | 0 | 1 | Mature | 1992 | 1 | 0 | 1
54 | 3 | 2 | 2 | 1 | 0 | 4.0739 | 101.3889 | 2.0139 | 0 | 0 | 18 | 2013 | 2022 | 1 | res_type_central_AC 2017 typical north | 0 | 1 | 0 | 0 | 1 | 1 | 1 | 0 | 0 | 0 | 1 | Mature | 1992 | 1 | 0 | 1
54 | 3 | 3 | 2 | 1 | 0 | 4.0739 | 101.3889 | 2.0139 | 0 | 0 | 18 | 2013 | 2022 | 1 | res_type_central_AC 2017 typical north | 0 | 1 | 0 | 0 | 1 | 1 | 1 | 0 | 0 | 0 | 1 | Mature | 1992 | 1 | 0 | 1
54 | 3 | 4 | 2 | 1 | 0 | 4.0739 | 101.3889 | 2.0139 | 0 | 0 | 18 | 2013 | 2022 | 1 | res_type_central_AC 2017 typical north | 0 | 1 | 0 | 0 | 1 | 1 | 1 | 0 | 0 | 0 | 1 | Mature | 1992 | 1 | 0 | 1
54 | 3 | 5 | 2 | 1 | 0 | 4.2204 | 102.7778 | 2.0139 | 0 | 0 | 18 | 2013 | 2022 | 1 | res_type_central_AC 2017 typical south | 0 | 1 | 0 | 0 | 1 | 1 | 1 | 0 | 0 | 0 | 1 | Mature | 1992 | 1 | 0 | 1
54 | 3 | 6 | 2 | 1 | 0 | 4.2204 | 102.7778 | 2.0139 | 0 | 0 | 18 | 2013 | 2022 | 1 | res_type_central_AC 2017 typical south | 0 | 1 | 0 | 0 | 1 | 1 | 1 | 0 | 0 | 0 | 1 | Mature | 1992 | 1 | 0 | 1
54 | 3 | 7 | 2 | 1 | 0 | 4.2204 | 102.7778 | 2.0139 | 0 | 0 | 18 | 2013 | 2022 | 1 | res_type_central_AC 2017 typical south | 0 | 1 | 0 | 0 | 1 | 1 | 1 | 0 | 0 | 0 | 1 | Mature | 1992 | 1 | 0 | 1
54 | 3 | 8 | 2 | 1 | 0 | 4.0739 | 101.3889 | 2.0139 | 0 | 0 | 18 | 2013 | 2022 | 1 | res_type_central_AC 2017 typical north | 0 | 1 | 0 | 0 | 1 | 1 | 1 | 0 | 0 | 0 | 1 | Mature | 1992 | 1 | 0 | 1
54 | 3 | 9 | 2 | 1 | 0 | 4.2204 | 102.7778 | 2.0139 | 0 | 0 | 18 | 2013 | 2022 | 1 | res_type_central_AC 2017 typical south | 0 | 1 | 0 | 0 | 1 | 1 | 1 | 0 | 0 | 0 | 1 | Mature | 1992 | 1 | 0 | 1
54 | 4 | 1 | 2 | 1 | 0 | 4.3962 | 111.1111 | 2.0139 | 0 | 0 | 18 | 2013 | 2022 | 1 | res_type_central_AC 2017 energy star north | 0 | 1 | 0 | 0 | 1 | 1 | 1 | 0 | 0 | 0 | 1 | Mature | 1992 | 1 | 0 | 1
54 | 4 | 2 | 2 | 1 | 0 | 4.3962 | 111.1111 | 2.0139 | 0 | 0 | 18 | 2013 | 2022 | 1 | res_type_central_AC 2017 energy star north | 0 | 1 | 0 | 0 | 1 | 1 | 1 | 0 | 0 | 0 | 1 | Mature | 1992 | 1 | 0 | 1
54 | 4 | 3 | 2 | 1 | 0 | 4.3962 | 111.1111 | 2.0139 | 0 | 0 | 18 | 2013 | 2022 | 1 | res_type_central_AC 2017 energy star north | 0 | 1 | 0 | 0 | 1 | 1 | 1 | 0 | 0 | 0 | 1 | Mature | 1992 | 1 | 0 | 1
54 | 4 | 4 | 2 | 1 | 0 | 4.3962 | 111.1111 | 2.0139 | 0 | 0 | 18 | 2013 | 2022 | 1 | res_type_central_AC 2017 energy star north | 0 | 1 | 0 | 0 | 1 | 1 | 1 | 0 | 0 | 0 | 1 | Mature | 1992 | 1 | 0 | 1
54 | 4 | 5 | 2 | 1 | 0 | 4.3962 | 111.1111 | 2.0139 | 0 | 0 | 18 | 2013 | 2022 | 1 | res_type_central_AC 2017 energy star south | 0 | 1 | 0 | 0 | 1 | 1 | 1 | 0 | 0 | 0 | 1 | Mature | 1992 | 1 | 0 | 1
54 | 4 | 6 | 2 | 1 | 0 | 4.3962 | 111.1111 | 2.0139 | 0 | 0 | 18 | 2013 | 2022 | 1 | res_type_central_AC 2017 energy star south | 0 | 1 | 0 | 0 | 1 | 1 | 1 | 0 | 0 | 0 | 1 | Mature | 1992 | 1 | 0 | 1
54 | 4 | 7 | 2 | 1 | 0 | 4.3962 | 111.1111 | 2.0139 | 0 | 0 | 18 | 2013 | 2022 | 1 | res_type_central_AC 2017 energy star south | 0 | 1 | 0 | 0 | 1 | 1 | 1 | 0 | 0 | 0 | 1 | Mature | 1992 | 1 | 0 | 1
54 | 4 | 8 | 2 | 1 | 0 | 4.3962 | 111.1111 | 2.0139 | 0 | 0 | 18 | 2013 | 2022 | 1 | res_type_central_AC 2017 energy star north | 0 | 1 | 0 | 0 | 1 | 1 | 1 | 0 | 0 | 0 | 1 | Mature | 1992 | 1 | 0 | 1
54 | 4 | 9 | 2 | 1 | 0 | 4.3962 | 111.1111 | 2.0139 | 0 | 0 | 18 | 2013 | 2022 | 1 | res_type_central_AC 2017 energy star south | 0 | 1 | 0 | 0 | 1 | 1 | 1 | 0 | 0 | 0 | 1 | Mature | 1992 | 1 | 0 | 1
54 | 5 | 1 | 2 | 1 | 0 | 4.6893 | 118.5185 | 2.1481 | 0 | 0 | 18 | 2023 | 2062 | 1 | res_type_central_AC 2023 energy star north | 0 | 1 | 0 | 0 | 1 | 1 | 1 | 0 | 0 | 0 | 1 | Mature | 1992 | 1 | 0 | 1
54 | 5 | 2 | 2 | 1 | 0 | 4.6893 | 118.5185 | 2.1481 | 0 | 0 | 18 | 2023 | 2062 | 1 | res_type_central_AC 2023 energy star north | 0 | 1 | 0 | 0 | 1 | 1 | 1 | 0 | 0 | 0 | 1 | Mature | 1992 | 1 | 0 | 1
54 | 5 | 3 | 2 | 1 | 0 | 4.6893 | 118.5185 | 2.1481 | 0 | 0 | 18 | 2023 | 2062 | 1 | res_type_central_AC 2023 energy star north | 0 | 1 | 0 | 0 | 1 | 1 | 1 | 0 | 0 | 0 | 1 | Mature | 1992 | 1 | 0 | 1
54 | 5 | 4 | 2 | 1 | 0 | 4.6893 | 118.5185 | 2.1481 | 0 | 0 | 18 | 2023 | 2062 | 1 | res_type_central_AC 2023 energy star north | 0 | 1 | 0 | 0 | 1 | 1 | 1 | 0 | 0 | 0 | 1 | Mature | 1992 | 1 | 0 | 1
54 | 5 | 5 | 2 | 1 | 0 | 4.6893 | 118.5185 | 2.1481 | 0 | 0 | 18 | 2023 | 2062 | 1 | res_type_central_AC 2023 energy star south | 0 | 1 | 0 | 0 | 1 | 1 | 1 | 0 | 0 | 0 | 1 | Mature | 1992 | 1 | 0 | 1
54 | 5 | 6 | 2 | 1 | 0 | 4.6893 | 118.5185 | 2.1481 | 0 | 0 | 18 | 2023 | 2062 | 1 | res_type_central_AC 2023 energy star south | 0 | 1 | 0 | 0 | 1 | 1 | 1 | 0 | 0 | 0 | 1 | Mature | 1992 | 1 | 0 | 1
54 | 5 | 7 | 2 | 1 | 0 | 4.6893 | 118.5185 | 2.1481 | 0 | 0 | 18 | 2023 | 2062 | 1 | res_type_central_AC 2023 energy star south | 0 | 1 | 0 | 0 | 1 | 1 | 1 | 0 | 0 | 0 | 1 | Mature | 1992 | 1 | 0 | 1
54 | 5 | 8 | 2 | 1 | 0 | 4.6893 | 118.5185 | 2.1481 | 0 | 0 | 18 | 2023 | 2062 | 1 | res_type_central_AC 2023 energy star north | 0 | 1 | 0 | 0 | 1 | 1 | 1 | 0 | 0 | 0 | 1 | Mature | 1992 | 1 | 0 | 1
54 | 5 | 9 | 2 | 1 | 0 | 4.6893 | 118.5185 | 2.1481 | 0 | 0 | 18 | 2023 | 2062 | 1 | res_type_central_AC 2023 energy star south | 0 | 1 | 0 | 0 | 1 | 1 | 1 | 0 | 0 | 0 | 1 | Mature | 1992 | 1 | 0 | 1
54 | 6 | 1 | 2 | 1 | 0 | 4.8359 | 129.1667 | 2.0139 | 12.8017 | 0 | 18 | 2013 | 2022 | 1 | res_type_central_AC 2017 high north | 0 | 1 | 0 | 0 | 1 | 1 | 1 | 0 | 0 | 0 | 1 | Mature | 1992 | 1 | 0 | 1
54 | 6 | 2 | 2 | 1 | 0 | 4.8359 | 129.1667 | 2.0139 | 7.0117 | 0 | 18 | 2013 | 2022 | 1 | res_type_central_AC 2017 high north | 0 | 1 | 0 | 0 | 1 | 1 | 1 | 0 | 0 | 0 | 1 | Mature | 1992 | 1 | 0 | 1
54 | 6 | 3 | 2 | 1 | 0 | 4.8359 | 129.1667 | 2.0139 | 8.6835 | 0 | 18 | 2013 | 2022 | 1 | res_type_central_AC 2017 high north | 0 | 1 | 0 | 0 | 1 | 1 | 1 | 0 | 0 | 0 | 1 | Mature | 1992 | 1 | 0 | 1
54 | 6 | 4 | 2 | 1 | 0 | 4.8359 | 129.1667 | 2.0139 | 9.6805 | 0 | 18 | 2013 | 2022 | 1 | res_type_central_AC 2017 high north | 0 | 1 | 0 | 0 | 1 | 1 | 1 | 0 | 0 | 0 | 1 | Mature | 1992 | 1 | 0 | 1
54 | 6 | 5 | 2 | 1 | 0 | 4.8359 | 129.1667 | 2.0139 | 5.6592 | 0 | 18 | 2013 | 2022 | 1 | res_type_central_AC 2017 high south | 0 | 1 | 0 | 0 | 1 | 1 | 1 | 0 | 0 | 0 | 1 | Mature | 1992 | 1 | 0 | 1
54 | 6 | 6 | 2 | 1 | 0 | 4.8359 | 129.1667 | 2.0139 | 7.2464 | 0 | 18 | 2013 | 2022 | 1 | res_type_central_AC 2017 high south | 0 | 1 | 0 | 0 | 1 | 1 | 1 | 0 | 0 | 0 | 1 | Mature | 1992 | 1 | 0 | 1
54 | 6 | 7 | 2 | 1 | 0 | 4.8359 | 129.1667 | 2.0139 | 23.4914 | 0 | 18 | 2013 | 2022 | 1 | res_type_central_AC 2017 high south | 0 | 1 | 0 | 0 | 1 | 1 | 1 | 0 | 0 | 0 | 1 | Mature | 1992 | 1 | 0 | 1
54 | 6 | 8 | 2 | 1 | 0 | 4.8359 | 129.1667 | 2.0139 | 9.4693 | 0 | 18 | 2013 | 2022 | 1 | res_type_central_AC 2017 high north | 0 | 1 | 0 | 0 | 1 | 1 | 1 | 0 | 0 | 0 | 1 | Mature | 1992 | 1 | 0 | 1
54 | 6 | 9 | 2 | 1 | 0 | 4.8359 | 129.1667 | 2.0139 | 7.4313 | 0 | 18 | 2013 | 2022 | 1 | res_type_central_AC 2017 high south | 0 | 1 | 0 | 0 | 1 | 1 | 1 | 0 | 0 | 0 | 1 | Mature | 1992 | 1 | 0 | 1
54 | 7 | 1 | 2 | 1 | 0 | 4.8359 | 129.1667 | 2.0139 | 5.0726 | 12.9167 | 18 | 2022 | 2062 | 1 | res_type_central_AC 2020 high (111d) | 0 | 1 | 0 | 0 | 1 | 1 | 1 | 0 | 0 | 0 | 1 | Mature | 1992 | 1 | 0 | 1
54 | 7 | 2 | 2 | 1 | 0 | 4.8359 | 129.1667 | 2.0139 | 7.5557 | 12.9167 | 18 | 2022 | 2062 | 1 | res_type_central_AC 2020 high (111d) | 0 | 1 | 0 | 0 | 1 | 1 | 1 | 0 | 0 | 0 | 1 | Mature | 1992 | 1 | 0 | 1
54 | 7 | 3 | 2 | 1 | 0 | 4.8359 | 129.1667 | 2.0139 | 7.4447 | 12.9167 | 18 | 2022 | 2062 | 1 | res_type_central_AC 2020 high (111d) | 0 | 1 | 0 | 0 | 1 | 1 | 1 | 0 | 0 | 0 | 1 | Mature | 1992 | 1 | 0 | 1
54 | 7 | 4 | 2 | 1 | 0 | 4.8359 | 129.1667 | 2.0139 | 7.4891 | 12.9167 | 18 | 2022 | 2062 | 1 | res_type_central_AC 2020 high (111d) | 0 | 1 | 0 | 0 | 1 | 1 | 1 | 0 | 0 | 0 | 1 | Mature | 1992 | 1 | 0 | 1
54 | 7 | 5 | 2 | 1 | 0 | 4.8359 | 129.1667 | 2.0139 | 4.2901 | 12.9167 | 18 | 2022 | 2062 | 1 | res_type_central_AC 2020 high (111d) | 0 | 1 | 0 | 0 | 1 | 1 | 1 | 0 | 0 | 0 | 1 | Mature | 1992 | 1 | 0 | 1
54 | 7 | 6 | 2 | 1 | 0 | 4.8359 | 129.1667 | 2.0139 | 1.7832 | 12.9167 | 18 | 2022 | 2062 | 1 | res_type_central_AC 2020 high (111d) | 0 | 1 | 0 | 0 | 1 | 1 | 1 | 0 | 0 | 0 | 1 | Mature | 1992 | 1 | 0 | 1
54 | 7 | 7 | 2 | 1 | 0 | 4.8359 | 129.1667 | 2.0139 | 23.029 | 12.9167 | 18 | 2022 | 2062 | 1 | res_type_central_AC 2020 high (111d) | 0 | 1 | 0 | 0 | 1 | 1 | 1 | 0 | 0 | 0 | 1 | Mature | 1992 | 1 | 0 | 1
54 | 7 | 8 | 2 | 1 | 0 | 4.8359 | 129.1667 | 2.0139 | 4.9484 | 12.9167 | 18 | 2022 | 2062 | 1 | res_type_central_AC 2020 high (111d) | 0 | 1 | 0 | 0 | 1 | 1 | 1 | 0 | 0 | 0 | 1 | Mature | 1992 | 1 | 0 | 1
54 | 7 | 9 | 2 | 1 | 0 | 4.8359 | 129.1667 | 2.0139 | 13.2297 | 12.9167 | 18 | 2022 | 2062 | 1 | res_type_central_AC 2020 high (111d) | 0 | 1 | 0 | 0 | 1 | 1 | 1 | 0 | 0 | 0 | 1 | Mature | 1992 | 1 | 0 | 1
54 | 8 | 1 | 2 | 1 | 0 | 4.2204 | 102.7778 | 2.0139 | 0 | 0 | 18 | 2023 | 2062 | 1 | res_type_central_AC 2023 standard north | 0 | 1 | 0 | 0 | 1 | 1 | 1 | 0 | 0 | 0 | 1 | Mature | 1992 | 1 | 0 | 1
54 | 8 | 2 | 2 | 1 | 0 | 4.2204 | 102.7778 | 2.0139 | 0 | 0 | 18 | 2023 | 2062 | 1 | res_type_central_AC 2023 standard north | 0 | 1 | 0 | 0 | 1 | 1 | 1 | 0 | 0 | 0 | 1 | Mature | 1992 | 1 | 0 | 1
54 | 8 | 3 | 2 | 1 | 0 | 4.2204 | 102.7778 | 2.0139 | 0 | 0 | 18 | 2023 | 2062 | 1 | res_type_central_AC 2023 standard north | 0 | 1 | 0 | 0 | 1 | 1 | 1 | 0 | 0 | 0 | 1 | Mature | 1992 | 1 | 0 | 1
54 | 8 | 4 | 2 | 1 | 0 | 4.2204 | 102.7778 | 2.0139 | 0 | 0 | 18 | 2023 | 2062 | 1 | res_type_central_AC 2023 standard north | 0 | 1 | 0 | 0 | 1 | 1 | 1 | 0 | 0 | 0 | 1 | Mature | 1992 | 1 | 0 | 1
54 | 8 | 5 | 2 | 1 | 0 | 4.4256 | 113.8889 | 2.0139 | 0 | 0 | 18 | 2023 | 2062 | 1 | res_type_central_AC 2023 standard south | 0 | 1 | 0 | 0 | 1 | 1 | 1 | 0 | 0 | 0 | 1 | Mature | 1992 | 1 | 0 | 1
54 | 8 | 6 | 2 | 1 | 0 | 4.4256 | 113.8889 | 2.0139 | 0 | 0 | 18 | 2023 | 2062 | 1 | res_type_central_AC 2023 standard south | 0 | 1 | 0 | 0 | 1 | 1 | 1 | 0 | 0 | 0 | 1 | Mature | 1992 | 1 | 0 | 1
54 | 8 | 7 | 2 | 1 | 0 | 4.4256 | 113.8889 | 2.0139 | 0 | 0 | 18 | 2023 | 2062 | 1 | res_type_central_AC 2023 standard south | 0 | 1 | 0 | 0 | 1 | 1 | 1 | 0 | 0 | 0 | 1 | Mature | 1992 | 1 | 0 | 1
54 | 8 | 8 | 2 | 1 | 0 | 4.2204 | 102.7778 | 2.0139 | 0 | 0 | 18 | 2023 | 2062 | 1 | res_type_central_AC 2023 standard north | 0 | 1 | 0 | 0 | 1 | 1 | 1 | 0 | 0 | 0 | 1 | Mature | 1992 | 1 | 0 | 1
54 | 8 | 9 | 2 | 1 | 0 | 4.4256 | 113.8889 | 2.0139 | 0 | 0 | 18 | 2023 | 2062 | 1 | res_type_central_AC 2023 standard south | 0 | 1 | 0 | 0 | 1 | 1 | 1 | 0 | 0 | 0 | 1 | Mature | 1992 | 1 | 0 | 1
20 | 1 | 1 | 3 | 1 | 0.0022567 | 2.5 | 311.3178 | 0.59412 | 157.5601 | 0 | 20 | 2012 | 2017 | 1 | Solar water heater 2012 typ 30 pct ITC 50 pct BD north | 1 | 0 | 1 | 0 | 0 | 0 | 0 | 0 | 0 | 1 | 0 | Mature | 1992 | 1 | 0 | 2
20 | 1 | 2 | 3 | 1 | 0 | 2.5 | 311.3178 | 0.59412 | 157.5601 | 0 | 20 | 2012 | 2017 | 1 | Solar water heater 2012 typ 30 pct ITC 50 pct BD north | 1 | 0 | 1 | 0 | 0 | 0 | 0 | 0 | 0 | 1 | 0 | Mature | 1992 | 1 | 0 | 2
20 | 1 | 3 | 3 | 1 | 0.0016157 | 2.5 | 311.3178 | 0.59412 | 157.5601 | 0 | 20 | 2012 | 2017 | 1 | Solar water heater 2012 typ 30 pct ITC 50 pct BD north | 1 | 0 | 1 | 0 | 0 | 0 | 0 | 0 | 0 | 1 | 0 | Mature | 1992 | 1 | 0 | 2
20 | 1 | 4 | 3 | 1 | 0 | 2.5 | 311.3178 | 0.59412 | 157.5601 | 0 | 20 | 2012 | 2017 | 1 | Solar water heater 2012 typ 30 pct ITC 50 pct BD north | 1 | 0 | 1 | 0 | 0 | 0 | 0 | 0 | 0 | 1 | 0 | Mature | 1992 | 1 | 0 | 2
20 | 1 | 5 | 3 | 1 | 0.003522 | 2.5 | 196.0589 | 0.44559 | 99.8118 | 0 | 20 | 2012 | 2017 | 1 | Solar water heater 2012 typ 30 pct ITC 50 pct BD south | 1 | 0 | 1 | 0 | 0 | 0 | 0 | 0 | 0 | 1 | 0 | Mature | 1992 | 1 | 0 | 2
20 | 1 | 6 | 3 | 1 | 0 | 2.5 | 196.0589 | 0.44559 | 99.8118 | 0 | 20 | 2012 | 2017 | 1 | Solar water heater 2012 typ 30 pct ITC 50 pct BD south | 1 | 0 | 1 | 0 | 0 | 0 | 0 | 0 | 0 | 1 | 0 | Mature | 1992 | 1 | 0 | 2
20 | 1 | 7 | 3 | 1 | 0.00072778 | 2.5 | 196.0589 | 0.44559 | 99.8118 | 0 | 20 | 2012 | 2017 | 1 | Solar water heater 2012 typ 30 pct ITC 50 pct BD south | 1 | 0 | 1 | 0 | 0 | 0 | 0 | 0 | 0 | 1 | 0 | Mature | 1992 | 1 | 0 | 2
20 | 1 | 8 | 3 | 1 | 0.0011194 | 2.5 | 196.0589 | 0.44559 | 99.8118 | 0 | 20 | 2012 | 2017 | 1 | Solar water heater 2012 typ 30 pct ITC 50 pct BD south | 1 | 0 | 1 | 0 | 0 | 0 | 0 | 0 | 0 | 1 | 0 | Mature | 1992 | 1 | 0 | 2
20 | 1 | 9 | 3 | 1 | 0.00081791 | 2.5 | 196.0589 | 0.44559 | 99.8118 | 0 | 20 | 2012 | 2017 | 1 | Solar water heater 2012 typ 30 pct ITC 50 pct BD south | 1 | 0 | 1 | 0 | 0 | 0 | 0 | 0 | 0 | 1 | 0 | Mature | 1992 | 1 | 0 | 2
20 | 2 | 1 | 3 | 1 | 0 | 2.7 | 288.2572 | 0.55011 | 92.6384 | 0 | 20 | 2017 | 2062 | 1 | Solar water heater 2017 typ north w/MACRS | 1 | 0 | 1 | 0 | 0 | 0 | 0 | 0 | 0 | 1 | 0 | Mature | 1992 | 1 | 0 | 1
20 | 2 | 2 | 3 | 1 | 0 | 2.7 | 288.2572 | 0.55011 | 92.6384 | 0 | 20 | 2017 | 2062 | 1 | Solar water heater 2017 typ north w/MACRS | 1 | 0 | 1 | 0 | 0 | 0 | 0 | 0 | 0 | 1 | 0 | Mature | 1992 | 1 | 0 | 1
20 | 2 | 3 | 3 | 1 | 0 | 2.7 | 288.2572 | 0.55011 | 92.6384 | 0 | 20 | 2017 | 2062 | 1 | Solar water heater 2017 typ north w/MACRS | 1 | 0 | 1 | 0 | 0 | 0 | 0 | 0 | 0 | 1 | 0 | Mature | 1992 | 1 | 0 | 1
20 | 2 | 4 | 3 | 1 | 0 | 2.7 | 288.2572 | 0.55011 | 92.6384 | 0 | 20 | 2017 | 2062 | 1 | Solar water heater 2017 typ north w/MACRS | 1 | 0 | 1 | 0 | 0 | 0 | 0 | 0 | 0 | 1 | 0 | Mature | 1992 | 1 | 0 | 1
20 | 2 | 5 | 3 | 1 | 0 | 2.7 | 181.536 | 0.41258 | 57.7615 | 0 | 20 | 2017 | 2062 | 1 | Solar water heater 2017 typ south w/MACRS | 1 | 0 | 1 | 0 | 0 | 0 | 0 | 0 | 0 | 1 | 0 | Mature | 1992 | 1 | 0 | 1
20 | 2 | 6 | 3 | 1 | 0 | 2.7 | 181.536 | 0.41258 | 57.7615 | 0 | 20 | 2017 | 2062 | 1 | Solar water heater 2017 typ south w/MACRS | 1 | 0 | 1 | 0 | 0 | 0 | 0 | 0 | 0 | 1 | 0 | Mature | 1992 | 1 | 0 | 1
20 | 2 | 7 | 3 | 1 | 0 | 2.7 | 181.536 | 0.41258 | 57.7615 | 0 | 20 | 2017 | 2062 | 1 | Solar water heater 2017 typ south w/MACRS | 1 | 0 | 1 | 0 | 0 | 0 | 0 | 0 | 0 | 1 | 0 | Mature | 1992 | 1 | 0 | 1
20 | 2 | 8 | 3 | 1 | 0 | 2.7 | 181.536 | 0.41258 | 57.7615 | 0 | 20 | 2017 | 2062 | 1 | Solar water heater 2017 typ south w/MACRS | 1 | 0 | 1 | 0 | 0 | 0 | 0 | 0 | 0 | 1 | 0 | Mature | 1992 | 1 | 0 | 1
20 | 2 | 9 | 3 | 1 | 0 | 2.7 | 181.536 | 0.41258 | 57.7615 | 0 | 20 | 2017 | 2062 | 1 | Solar water heater 2017 typ south w/MACRS | 1 | 0 | 1 | 0 | 0 | 0 | 0 | 0 | 0 | 1 | 0 | Mature | 1992 | 1 | 0 | 1
20 | 3 | 1 | 3 | 1 | 0 | 2.7 | 288.2572 | 0.55011 | 145.889 | 0 | 20 | 2017 | 2017 | 1 | Solar water heater 2017 typ 30 pct ITC 50 pct BD north | 1 | 0 | 1 | 0 | 0 | 0 | 0 | 0 | 0 | 1 | 0 | Mature | 1992 | 1 | 0 | 1
20 | 3 | 2 | 3 | 1 | 0 | 2.7 | 288.2572 | 0.55011 | 145.889 | 0 | 20 | 2017 | 2017 | 1 | Solar water heater 2017 typ 30 pct ITC 50 pct BD north | 1 | 0 | 1 | 0 | 0 | 0 | 0 | 0 | 0 | 1 | 0 | Mature | 1992 | 1 | 0 | 1
20 | 3 | 3 | 3 | 1 | 0 | 2.7 | 288.2572 | 0.55011 | 145.889 | 0 | 20 | 2017 | 2017 | 1 | Solar water heater 2017 typ 30 pct ITC 50 pct BD north | 1 | 0 | 1 | 0 | 0 | 0 | 0 | 0 | 0 | 1 | 0 | Mature | 1992 | 1 | 0 | 1
20 | 3 | 4 | 3 | 1 | 0 | 2.7 | 288.2572 | 0.55011 | 145.889 | 0 | 20 | 2017 | 2017 | 1 | Solar water heater 2017 typ 30 pct ITC 50 pct BD north | 1 | 0 | 1 | 0 | 0 | 0 | 0 | 0 | 0 | 1 | 0 | Mature | 1992 | 1 | 0 | 1
20 | 3 | 5 | 3 | 1 | 0 | 2.7 | 181.536 | 0.41258 | 92.4183 | 0 | 20 | 2017 | 2017 | 1 | Solar water heater 2017 typ 30 pct ITC 50 pct BD south | 1 | 0 | 1 | 0 | 0 | 0 | 0 | 0 | 0 | 1 | 0 | Mature | 1992 | 1 | 0 | 1
20 | 3 | 6 | 3 | 1 | 0 | 2.7 | 181.536 | 0.41258 | 92.4183 | 0 | 20 | 2017 | 2017 | 1 | Solar water heater 2017 typ 30 pct ITC 50 pct BD south | 1 | 0 | 1 | 0 | 0 | 0 | 0 | 0 | 0 | 1 | 0 | Mature | 1992 | 1 | 0 | 1
20 | 3 | 7 | 3 | 1 | 0 | 2.7 | 181.536 | 0.41258 | 92.4183 | 0 | 20 | 2017 | 2017 | 1 | Solar water heater 2017 typ 30 pct ITC 50 pct BD south | 1 | 0 | 1 | 0 | 0 | 0 | 0 | 0 | 0 | 1 | 0 | Mature | 1992 | 1 | 0 | 1
20 | 3 | 8 | 3 | 1 | 0 | 2.7 | 181.536 | 0.41258 | 92.4183 | 0 | 20 | 2017 | 2017 | 1 | Solar water heater 2017 typ 30 pct ITC 50 pct BD south | 1 | 0 | 1 | 0 | 0 | 0 | 0 | 0 | 0 | 1 | 0 | Mature | 1992 | 1 | 0 | 1
20 | 3 | 9 | 3 | 1 | 0 | 2.7 | 181.536 | 0.41258 | 92.4183 | 0 | 20 | 2017 | 2017 | 1 | Solar water heater 2017 typ 30 pct ITC 50 pct BD south | 1 | 0 | 1 | 0 | 0 | 0 | 0 | 0 | 0 | 1 | 0 | Mature | 1992 | 1 | 0 | 1
20 | 4 | 1 | 3 | 1 | 0 | 2.7 | 288.2572 | 0.55011 | 150.2898 | 0 | 20 | 2018 | 2019 | 1 | Solar water heater 2017 typ 30 pct ITC 100 pct BD north | 1 | 0 | 1 | 0 | 0 | 0 | 0 | 0 | 0 | 1 | 0 | Mature | 1992 | 1 | 0 | 1
20 | 4 | 2 | 3 | 1 | 0 | 2.7 | 288.2572 | 0.55011 | 150.2898 | 0 | 20 | 2018 | 2019 | 1 | Solar water heater 2017 typ 30 pct ITC 100 pct BD north | 1 | 0 | 1 | 0 | 0 | 0 | 0 | 0 | 0 | 1 | 0 | Mature | 1992 | 1 | 0 | 1
20 | 4 | 3 | 3 | 1 | 0 | 2.7 | 288.2572 | 0.55011 | 150.2898 | 0 | 20 | 2018 | 2019 | 1 | Solar water heater 2017 typ 30 pct ITC 100 pct BD north | 1 | 0 | 1 | 0 | 0 | 0 | 0 | 0 | 0 | 1 | 0 | Mature | 1992 | 1 | 0 | 1
20 | 4 | 4 | 3 | 1 | 0 | 2.7 | 288.2572 | 0.55011 | 150.2898 | 0 | 20 | 2018 | 2019 | 1 | Solar water heater 2017 typ 30 pct ITC 100 pct BD north | 1 | 0 | 1 | 0 | 0 | 0 | 0 | 0 | 0 | 1 | 0 | Mature | 1992 | 1 | 0 | 1
20 | 4 | 5 | 3 | 1 | 0 | 2.7 | 181.536 | 0.41258 | 94.0687 | 0 | 20 | 2018 | 2019 | 1 | Solar water heater 2017 typ 30 pct ITC 100 pct BD south | 1 | 0 | 1 | 0 | 0 | 0 | 0 | 0 | 0 | 1 | 0 | Mature | 1992 | 1 | 0 | 1
20 | 4 | 6 | 3 | 1 | 0 | 2.7 | 181.536 | 0.41258 | 94.0687 | 0 | 20 | 2018 | 2019 | 1 | Solar water heater 2017 typ 30 pct ITC 100 pct BD south | 1 | 0 | 1 | 0 | 0 | 0 | 0 | 0 | 0 | 1 | 0 | Mature | 1992 | 1 | 0 | 1
20 | 4 | 7 | 3 | 1 | 0 | 2.7 | 181.536 | 0.41258 | 94.0687 | 0 | 20 | 2018 | 2019 | 1 | Solar water heater 2017 typ 30 pct ITC 100 pct BD south | 1 | 0 | 1 | 0 | 0 | 0 | 0 | 0 | 0 | 1 | 0 | Mature | 1992 | 1 | 0 | 1
20 | 4 | 8 | 3 | 1 | 0 | 2.7 | 181.536 | 0.41258 | 94.0687 | 0 | 20 | 2018 | 2019 | 1 | Solar water heater 2017 typ 30 pct ITC 100 pct BD south | 1 | 0 | 1 | 0 | 0 | 0 | 0 | 0 | 0 | 1 | 0 | Mature | 1992 | 1 | 0 | 1
20 | 4 | 9 | 3 | 1 | 0 | 2.7 | 181.536 | 0.41258 | 94.0687 | 0 | 20 | 2018 | 2019 | 1 | Solar water heater 2017 typ 30 pct ITC 100 pct BD south | 1 | 0 | 1 | 0 | 0 | 0 | 0 | 0 | 0 | 1 | 0 | Mature | 1992 | 1 | 0 | 1
20 | 5 | 1 | 3 | 1 | 0 | 2.7 | 288.2572 | 0.55011 | 140.96 | 0 | 20 | 2020 | 2022 | 1 | Solar water heater 2020 typical 26 pct ITC North | 1 | 0 | 1 | 0 | 0 | 0 | 0 | 0 | 0 | 1 | 0 | Mature | 1992 | 1 | 0 | 2
20 | 5 | 2 | 3 | 1 | 0 | 2.7 | 288.2572 | 0.55011 | 140.96 | 0 | 20 | 2020 | 2022 | 1 | Solar water heater 2020 typical 26 pct ITC North | 1 | 0 | 1 | 0 | 0 | 0 | 0 | 0 | 0 | 1 | 0 | Mature | 1992 | 1 | 0 | 2
20 | 5 | 3 | 3 | 1 | 0 | 2.7 | 288.2572 | 0.55011 | 140.96 | 0 | 20 | 2020 | 2022 | 1 | Solar water heater 2020 typical 26 pct ITC North | 1 | 0 | 1 | 0 | 0 | 0 | 0 | 0 | 0 | 1 | 0 | Mature | 1992 | 1 | 0 | 2
20 | 5 | 4 | 3 | 1 | 0 | 2.7 | 288.2572 | 0.55011 | 140.96 | 0 | 20 | 2020 | 2022 | 1 | Solar water heater 2020 typical 26 pct ITC North | 1 | 0 | 1 | 0 | 0 | 0 | 0 | 0 | 0 | 1 | 0 | Mature | 1992 | 1 | 0 | 2
20 | 5 | 5 | 3 | 1 | 0 | 2.7 | 181.536 | 0.41258 | 88.4576 | 0 | 20 | 2020 | 2022 | 1 | Solar water heater 2020 typical 26 pct ITC South | 1 | 0 | 1 | 0 | 0 | 0 | 0 | 0 | 0 | 1 | 0 | Mature | 1992 | 1 | 0 | 2
20 | 5 | 6 | 3 | 1 | 0 | 2.7 | 181.536 | 0.41258 | 88.4576 | 0 | 20 | 2020 | 2022 | 1 | Solar water heater 2020 typical 26 pct ITC South | 1 | 0 | 1 | 0 | 0 | 0 | 0 | 0 | 0 | 1 | 0 | Mature | 1992 | 1 | 0 | 2
20 | 5 | 7 | 3 | 1 | 0 | 2.7 | 181.536 | 0.41258 | 88.4576 | 0 | 20 | 2020 | 2022 | 1 | Solar water heater 2020 typical 26 pct ITC South | 1 | 0 | 1 | 0 | 0 | 0 | 0 | 0 | 0 | 1 | 0 | Mature | 1992 | 1 | 0 | 2
20 | 5 | 8 | 3 | 1 | 0 | 2.7 | 181.536 | 0.41258 | 88.4576 | 0 | 20 | 2020 | 2022 | 1 | Solar water heater 2020 typical 26 pct ITC South | 1 | 0 | 1 | 0 | 0 | 0 | 0 | 0 | 0 | 1 | 0 | Mature | 1992 | 1 | 0 | 2
20 | 5 | 9 | 3 | 1 | 0 | 2.7 | 181.536 | 0.41258 | 88.4576 | 0 | 20 | 2020 | 2022 | 1 | Solar water heater 2020 typical 26 pct ITC South | 1 | 0 | 1 | 0 | 0 | 0 | 0 | 0 | 0 | 1 | 0 | Mature | 1992 | 1 | 0 | 2
20 | 6 | 1 | 3 | 1 | 0 | 2.7 | 288.2572 | 0.55011 | 131.6301 | 0 | 20 | 2021 | 2025 | 1 | Solar water heater 2021 typical 22 pct ITC North | 1 | 0 | 1 | 0 | 0 | 0 | 0 | 0 | 0 | 1 | 0 | Mature | 1992 | 1 | 0 | 2
20 | 6 | 2 | 3 | 1 | 0 | 2.7 | 288.2572 | 0.55011 | 131.6301 | 0 | 20 | 2021 | 2025 | 1 | Solar water heater 2021 typical 22 pct ITC North | 1 | 0 | 1 | 0 | 0 | 0 | 0 | 0 | 0 | 1 | 0 | Mature | 1992 | 1 | 0 | 2
20 | 6 | 3 | 3 | 1 | 0 | 2.7 | 288.2572 | 0.55011 | 131.6301 | 0 | 20 | 2021 | 2025 | 1 | Solar water heater 2021 typical 22 pct ITC North | 1 | 0 | 1 | 0 | 0 | 0 | 0 | 0 | 0 | 1 | 0 | Mature | 1992 | 1 | 0 | 2
20 | 6 | 4 | 3 | 1 | 0 | 2.7 | 288.2572 | 0.55011 | 131.6301 | 0 | 20 | 2021 | 2025 | 1 | Solar water heater 2021 typical 22 pct ITC North | 1 | 0 | 1 | 0 | 0 | 0 | 0 | 0 | 0 | 1 | 0 | Mature | 1992 | 1 | 0 | 2
20 | 6 | 5 | 3 | 1 | 0 | 2.7 | 181.536 | 0.41258 | 82.8464 | 0 | 20 | 2021 | 2025 | 1 | Solar water heater 2021 typical 22 pct ITC South | 1 | 0 | 1 | 0 | 0 | 0 | 0 | 0 | 0 | 1 | 0 | Mature | 1992 | 1 | 0 | 2
20 | 6 | 6 | 3 | 1 | 0 | 2.7 | 181.536 | 0.41258 | 82.8464 | 0 | 20 | 2021 | 2025 | 1 | Solar water heater 2021 typical 22 pct ITC South | 1 | 0 | 1 | 0 | 0 | 0 | 0 | 0 | 0 | 1 | 0 | Mature | 1992 | 1 | 0 | 2
20 | 6 | 7 | 3 | 1 | 0 | 2.7 | 181.536 | 0.41258 | 82.8464 | 0 | 20 | 2021 | 2025 | 1 | Solar water heater 2021 typical 22 pct ITC South | 1 | 0 | 1 | 0 | 0 | 0 | 0 | 0 | 0 | 1 | 0 | Mature | 1992 | 1 | 0 | 2
20 | 6 | 8 | 3 | 1 | 0 | 2.7 | 181.536 | 0.41258 | 82.8464 | 0 | 20 | 2021 | 2025 | 1 | Solar water heater 2021 typical 22 pct ITC South | 1 | 0 | 1 | 0 | 0 | 0 | 0 | 0 | 0 | 1 | 0 | Mature | 1992 | 1 | 0 | 2
20 | 6 | 9 | 3 | 1 | 0 | 2.7 | 181.536 | 0.41258 | 82.8464 | 0 | 20 | 2021 | 2025 | 1 | Solar water heater 2021 typical 22 pct ITC South | 1 | 0 | 1 | 0 | 0 | 0 | 0 | 0 | 0 | 1 | 0 | Mature | 1992 | 1 | 0 | 2
20 | 7 | 1 | 3 | 1 | 0 | 2.7 | 288.2572 | 0.55011 | 103.6406 | 0 | 20 | 2022 | 2022 | 1 | Solar water heater 2022 100 pct bonus depr North | 1 | 0 | 1 | 0 | 0 | 0 | 0 | 0 | 0 | 1 | 0 | Mature | 1992 | 1 | 0 | 2
20 | 7 | 2 | 3 | 1 | 0 | 2.7 | 288.2572 | 0.55011 | 103.6406 | 0 | 20 | 2022 | 2022 | 1 | Solar water heater 2022 100 pct bonus depr North | 1 | 0 | 1 | 0 | 0 | 0 | 0 | 0 | 0 | 1 | 0 | Mature | 1992 | 1 | 0 | 2
20 | 7 | 3 | 3 | 1 | 0 | 2.7 | 288.2572 | 0.55011 | 103.6406 | 0 | 20 | 2022 | 2022 | 1 | Solar water heater 2022 100 pct bonus depr North | 1 | 0 | 1 | 0 | 0 | 0 | 0 | 0 | 0 | 1 | 0 | Mature | 1992 | 1 | 0 | 2
20 | 7 | 4 | 3 | 1 | 0 | 2.7 | 288.2572 | 0.55011 | 103.6406 | 0 | 20 | 2022 | 2022 | 1 | Solar water heater 2022 100 pct bonus depr North | 1 | 0 | 1 | 0 | 0 | 0 | 0 | 0 | 0 | 1 | 0 | Mature | 1992 | 1 | 0 | 2
20 | 7 | 5 | 3 | 1 | 0 | 2.7 | 181.536 | 0.41258 | 66.0131 | 0 | 20 | 2022 | 2022 | 1 | Solar water heater 2022 100 pct bonus depr South | 1 | 0 | 1 | 0 | 0 | 0 | 0 | 0 | 0 | 1 | 0 | Mature | 1992 | 1 | 0 | 2
20 | 7 | 6 | 3 | 1 | 0 | 2.7 | 181.536 | 0.41258 | 66.0131 | 0 | 20 | 2022 | 2022 | 1 | Solar water heater 2022 100 pct bonus depr South | 1 | 0 | 1 | 0 | 0 | 0 | 0 | 0 | 0 | 1 | 0 | Mature | 1992 | 1 | 0 | 2
20 | 7 | 7 | 3 | 1 | 0 | 2.7 | 181.536 | 0.41258 | 66.0131 | 0 | 20 | 2022 | 2022 | 1 | Solar water heater 2022 100 pct bonus depr South | 1 | 0 | 1 | 0 | 0 | 0 | 0 | 0 | 0 | 1 | 0 | Mature | 1992 | 1 | 0 | 2
20 | 7 | 8 | 3 | 1 | 0 | 2.7 | 181.536 | 0.41258 | 66.0131 | 0 | 20 | 2022 | 2022 | 1 | Solar water heater 2022 100 pct bonus depr South | 1 | 0 | 1 | 0 | 0 | 0 | 0 | 0 | 0 | 1 | 0 | Mature | 1992 | 1 | 0 | 2
20 | 7 | 9 | 3 | 1 | 0 | 2.7 | 181.536 | 0.41258 | 66.0131 | 0 | 20 | 2022 | 2022 | 1 | Solar water heater 2022 100 pct bonus depr South | 1 | 0 | 1 | 0 | 0 | 0 | 0 | 0 | 0 | 1 | 0 | Mature | 1992 | 1 | 0 | 2
20 | 8 | 1 | 3 | 1 | 0 | 2.7 | 288.2572 | 0.55011 | 101.4401 | 0 | 20 | 2023 | 2023 | 1 | Solar water heater 2023 80 pct bonus depr North | 1 | 0 | 1 | 0 | 0 | 0 | 0 | 0 | 0 | 1 | 0 | Mature | 1992 | 1 | 0 | 2
20 | 8 | 2 | 3 | 1 | 0 | 2.7 | 288.2572 | 0.55011 | 101.4401 | 0 | 20 | 2023 | 2023 | 1 | Solar water heater 2023 80 pct bonus depr North | 1 | 0 | 1 | 0 | 0 | 0 | 0 | 0 | 0 | 1 | 0 | Mature | 1992 | 1 | 0 | 2
20 | 8 | 3 | 3 | 1 | 0 | 2.7 | 288.2572 | 0.55011 | 101.4401 | 0 | 20 | 2023 | 2023 | 1 | Solar water heater 2023 80 pct bonus depr North | 1 | 0 | 1 | 0 | 0 | 0 | 0 | 0 | 0 | 1 | 0 | Mature | 1992 | 1 | 0 | 2
20 | 8 | 4 | 3 | 1 | 0 | 2.7 | 288.2572 | 0.55011 | 101.4401 | 0 | 20 | 2023 | 2023 | 1 | Solar water heater 2023 80 pct bonus depr North | 1 | 0 | 1 | 0 | 0 | 0 | 0 | 0 | 0 | 1 | 0 | Mature | 1992 | 1 | 0 | 2
20 | 8 | 5 | 3 | 1 | 0 | 2.7 | 181.536 | 0.41258 | 64.3628 | 0 | 20 | 2023 | 2023 | 1 | Solar water heater 2023 80 pct bonus depr South | 1 | 0 | 1 | 0 | 0 | 0 | 0 | 0 | 0 | 1 | 0 | Mature | 1992 | 1 | 0 | 2
20 | 8 | 6 | 3 | 1 | 0 | 2.7 | 181.536 | 0.41258 | 64.3628 | 0 | 20 | 2023 | 2023 | 1 | Solar water heater 2023 80 pct bonus depr South | 1 | 0 | 1 | 0 | 0 | 0 | 0 | 0 | 0 | 1 | 0 | Mature | 1992 | 1 | 0 | 2
20 | 8 | 7 | 3 | 1 | 0 | 2.7 | 181.536 | 0.41258 | 64.3628 | 0 | 20 | 2023 | 2023 | 1 | Solar water heater 2023 80 pct bonus depr South | 1 | 0 | 1 | 0 | 0 | 0 | 0 | 0 | 0 | 1 | 0 | Mature | 1992 | 1 | 0 | 2
20 | 8 | 8 | 3 | 1 | 0 | 2.7 | 181.536 | 0.41258 | 64.3628 | 0 | 20 | 2023 | 2023 | 1 | Solar water heater 2023 80 pct bonus depr South | 1 | 0 | 1 | 0 | 0 | 0 | 0 | 0 | 0 | 1 | 0 | Mature | 1992 | 1 | 0 | 2
20 | 8 | 9 | 3 | 1 | 0 | 2.7 | 181.536 | 0.41258 | 64.3628 | 0 | 20 | 2023 | 2023 | 1 | Solar water heater 2023 80 pct bonus depr South | 1 | 0 | 1 | 0 | 0 | 0 | 0 | 0 | 0 | 1 | 0 | Mature | 1992 | 1 | 0 | 2
20 | 9 | 1 | 3 | 1 | 0 | 2.7 | 288.2572 | 0.55011 | 99.2397 | 0 | 20 | 2024 | 2024 | 1 | Solar water heater 2024 60 pct bonus depr North | 1 | 0 | 1 | 0 | 0 | 0 | 0 | 0 | 0 | 1 | 0 | Mature | 1992 | 1 | 0 | 2
20 | 9 | 2 | 3 | 1 | 0 | 2.7 | 288.2572 | 0.55011 | 99.2397 | 0 | 20 | 2024 | 2024 | 1 | Solar water heater 2024 60 pct bonus depr North | 1 | 0 | 1 | 0 | 0 | 0 | 0 | 0 | 0 | 1 | 0 | Mature | 1992 | 1 | 0 | 2
20 | 9 | 3 | 3 | 1 | 0 | 2.7 | 288.2572 | 0.55011 | 99.2397 | 0 | 20 | 2024 | 2024 | 1 | Solar water heater 2024 60 pct bonus depr North | 1 | 0 | 1 | 0 | 0 | 0 | 0 | 0 | 0 | 1 | 0 | Mature | 1992 | 1 | 0 | 2
20 | 9 | 4 | 3 | 1 | 0 | 2.7 | 288.2572 | 0.55011 | 99.2397 | 0 | 20 | 2024 | 2024 | 1 | Solar water heater 2024 60 pct bonus depr North | 1 | 0 | 1 | 0 | 0 | 0 | 0 | 0 | 0 | 1 | 0 | Mature | 1992 | 1 | 0 | 2
20 | 9 | 5 | 3 | 1 | 0 | 2.7 | 181.536 | 0.41258 | 62.7124 | 0 | 20 | 2024 | 2024 | 1 | Solar water heater 2024 60 pct bonus depr South | 1 | 0 | 1 | 0 | 0 | 0 | 0 | 0 | 0 | 1 | 0 | Mature | 1992 | 1 | 0 | 2
20 | 9 | 6 | 3 | 1 | 0 | 2.7 | 181.536 | 0.41258 | 62.7124 | 0 | 20 | 2024 | 2024 | 1 | Solar water heater 2024 60 pct bonus depr South | 1 | 0 | 1 | 0 | 0 | 0 | 0 | 0 | 0 | 1 | 0 | Mature | 1992 | 1 | 0 | 2
20 | 9 | 7 | 3 | 1 | 0 | 2.7 | 181.536 | 0.41258 | 62.7124 | 0 | 20 | 2024 | 2024 | 1 | Solar water heater 2024 60 pct bonus depr South | 1 | 0 | 1 | 0 | 0 | 0 | 0 | 0 | 0 | 1 | 0 | Mature | 1992 | 1 | 0 | 2
20 | 9 | 8 | 3 | 1 | 0 | 2.7 | 181.536 | 0.41258 | 62.7124 | 0 | 20 | 2024 | 2024 | 1 | Solar water heater 2024 60 pct bonus depr South | 1 | 0 | 1 | 0 | 0 | 0 | 0 | 0 | 0 | 1 | 0 | Mature | 1992 | 1 | 0 | 2
20 | 9 | 9 | 3 | 1 | 0 | 2.7 | 181.536 | 0.41258 | 62.7124 | 0 | 20 | 2024 | 2024 | 1 | Solar water heater 2024 60 pct bonus depr South | 1 | 0 | 1 | 0 | 0 | 0 | 0 | 0 | 0 | 1 | 0 | Mature | 1992 | 1 | 0 | 2
20 | 10 | 1 | 3 | 1 | 0 | 2.7 | 288.2572 | 0.55011 | 97.0393 | 0 | 20 | 2025 | 2025 | 1 | Solar water heater 2025 40 pct bonus depr North | 1 | 0 | 1 | 0 | 0 | 0 | 0 | 0 | 0 | 1 | 0 | Mature | 1992 | 1 | 0 | 2
20 | 10 | 2 | 3 | 1 | 0 | 2.7 | 288.2572 | 0.55011 | 97.0393 | 0 | 20 | 2025 | 2025 | 1 | Solar water heater 2025 40 pct bonus depr North | 1 | 0 | 1 | 0 | 0 | 0 | 0 | 0 | 0 | 1 | 0 | Mature | 1992 | 1 | 0 | 2
20 | 10 | 3 | 3 | 1 | 0 | 2.7 | 288.2572 | 0.55011 | 97.0393 | 0 | 20 | 2025 | 2025 | 1 | Solar water heater 2025 40 pct bonus depr North | 1 | 0 | 1 | 0 | 0 | 0 | 0 | 0 | 0 | 1 | 0 | Mature | 1992 | 1 | 0 | 2
20 | 10 | 4 | 3 | 1 | 0 | 2.7 | 288.2572 | 0.55011 | 97.0393 | 0 | 20 | 2025 | 2025 | 1 | Solar water heater 2025 40 pct bonus depr North | 1 | 0 | 1 | 0 | 0 | 0 | 0 | 0 | 0 | 1 | 0 | Mature | 1992 | 1 | 0 | 2
20 | 10 | 5 | 3 | 1 | 0 | 2.7 | 181.536 | 0.41258 | 61.0621 | 0 | 20 | 2025 | 2025 | 1 | Solar water heater 2025 40 pct bonus depr South | 1 | 0 | 1 | 0 | 0 | 0 | 0 | 0 | 0 | 1 | 0 | Mature | 1992 | 1 | 0 | 2
20 | 10 | 6 | 3 | 1 | 0 | 2.7 | 181.536 | 0.41258 | 61.0621 | 0 | 20 | 2025 | 2025 | 1 | Solar water heater 2025 40 pct bonus depr South | 1 | 0 | 1 | 0 | 0 | 0 | 0 | 0 | 0 | 1 | 0 | Mature | 1992 | 1 | 0 | 2
20 | 10 | 7 | 3 | 1 | 0 | 2.7 | 181.536 | 0.41258 | 61.0621 | 0 | 20 | 2025 | 2025 | 1 | Solar water heater 2025 40 pct bonus depr South | 1 | 0 | 1 | 0 | 0 | 0 | 0 | 0 | 0 | 1 | 0 | Mature | 1992 | 1 | 0 | 2
20 | 10 | 8 | 3 | 1 | 0 | 2.7 | 181.536 | 0.41258 | 61.0621 | 0 | 20 | 2025 | 2025 | 1 | Solar water heater 2025 40 pct bonus depr South | 1 | 0 | 1 | 0 | 0 | 0 | 0 | 0 | 0 | 1 | 0 | Mature | 1992 | 1 | 0 | 2
20 | 10 | 9 | 3 | 1 | 0 | 2.7 | 181.536 | 0.41258 | 61.0621 | 0 | 20 | 2025 | 2025 | 1 | Solar water heater 2025 40 pct bonus depr South | 1 | 0 | 1 | 0 | 0 | 0 | 0 | 0 | 0 | 1 | 0 | Mature | 1992 | 1 | 0 | 2
20 | 11 | 1 | 3 | 1 | 0 | 2.7 | 288.2572 | 0.55011 | 94.8388 | 0 | 20 | 2026 | 2026 | 1 | Solar water heater 2026 20 pct bonus depr North | 1 | 0 | 1 | 0 | 0 | 0 | 0 | 0 | 0 | 1 | 0 | Mature | 1992 | 1 | 0 | 2
20 | 11 | 2 | 3 | 1 | 0 | 2.7 | 288.2572 | 0.55011 | 94.8388 | 0 | 20 | 2026 | 2026 | 1 | Solar water heater 2026 20 pct bonus depr North | 1 | 0 | 1 | 0 | 0 | 0 | 0 | 0 | 0 | 1 | 0 | Mature | 1992 | 1 | 0 | 2
20 | 11 | 3 | 3 | 1 | 0 | 2.7 | 288.2572 | 0.55011 | 94.8388 | 0 | 20 | 2026 | 2026 | 1 | Solar water heater 2026 20 pct bonus depr North | 1 | 0 | 1 | 0 | 0 | 0 | 0 | 0 | 0 | 1 | 0 | Mature | 1992 | 1 | 0 | 2
20 | 11 | 4 | 3 | 1 | 0 | 2.7 | 288.2572 | 0.55011 | 94.8388 | 0 | 20 | 2026 | 2026 | 1 | Solar water heater 2026 20 pct bonus depr North | 1 | 0 | 1 | 0 | 0 | 0 | 0 | 0 | 0 | 1 | 0 | Mature | 1992 | 1 | 0 | 2
20 | 11 | 5 | 3 | 1 | 0 | 2.7 | 181.536 | 0.41258 | 59.4118 | 0 | 20 | 2026 | 2026 | 1 | Solar water heater 2026 20 pct bonus depr South | 1 | 0 | 1 | 0 | 0 | 0 | 0 | 0 | 0 | 1 | 0 | Mature | 1992 | 1 | 0 | 2
20 | 11 | 6 | 3 | 1 | 0 | 2.7 | 181.536 | 0.41258 | 59.4118 | 0 | 20 | 2026 | 2026 | 1 | Solar water heater 2026 20 pct bonus depr South | 1 | 0 | 1 | 0 | 0 | 0 | 0 | 0 | 0 | 1 | 0 | Mature | 1992 | 1 | 0 | 2
20 | 11 | 7 | 3 | 1 | 0 | 2.7 | 181.536 | 0.41258 | 59.4118 | 0 | 20 | 2026 | 2026 | 1 | Solar water heater 2026 20 pct bonus depr South | 1 | 0 | 1 | 0 | 0 | 0 | 0 | 0 | 0 | 1 | 0 | Mature | 1992 | 1 | 0 | 2
20 | 11 | 8 | 3 | 1 | 0 | 2.7 | 181.536 | 0.41258 | 59.4118 | 0 | 20 | 2026 | 2026 | 1 | Solar water heater 2026 20 pct bonus depr South | 1 | 0 | 1 | 0 | 0 | 0 | 0 | 0 | 0 | 1 | 0 | Mature | 1992 | 1 | 0 | 2
20 | 11 | 9 | 3 | 1 | 0 | 2.7 | 181.536 | 0.41258 | 59.4118 | 0 | 20 | 2026 | 2026 | 1 | Solar water heater 2026 20 pct bonus depr South | 1 | 0 | 1 | 0 | 0 | 0 | 0 | 0 | 0 | 1 | 0 | Mature | 1992 | 1 | 0 | 2
21 | 1 | 1 | 3 | 1 | 0.0040517 | 3.9 | 298.6518 | 0.58617 | 89.5955 | 0 | 15 | 2012 | 2062 | 1 | HP water heater 2012 installed base | 0 | 0 | 0 | 0 | 0 | 0 | 0 | 0 | 0 | 0 | 0 | Adolescent | 1992 | 1 | 0.35 | 1
21 | 1 | 2 | 3 | 1 | 0.024437 | 3.9 | 298.6518 | 0.58617 | 89.5955 | 0 | 15 | 2012 | 2062 | 1 | HP water heater 2012 installed base | 0 | 0 | 0 | 0 | 0 | 0 | 0 | 0 | 0 | 0 | 0 | Adolescent | 1992 | 1 | 0.35 | 1
21 | 1 | 3 | 3 | 1 | 0.0069907 | 3.9 | 298.6518 | 0.58617 | 89.5955 | 0 | 15 | 2012 | 2062 | 1 | HP water heater 2012 installed base | 0 | 0 | 0 | 0 | 0 | 0 | 0 | 0 | 0 | 0 | 0 | Adolescent | 1992 | 1 | 0.35 | 1
21 | 1 | 4 | 3 | 1 | 0.036266 | 3.9 | 298.6518 | 0.58617 | 89.5955 | 0 | 15 | 2012 | 2062 | 1 | HP water heater 2012 installed base | 0 | 0 | 0 | 0 | 0 | 0 | 0 | 0 | 0 | 0 | 0 | Adolescent | 1992 | 1 | 0.35 | 1
21 | 1 | 5 | 3 | 1 | 0.027135 | 3.9 | 298.6518 | 0.58617 | 89.5955 | 0 | 15 | 2012 | 2062 | 1 | HP water heater 2012 installed base | 0 | 0 | 0 | 0 | 0 | 0 | 0 | 0 | 0 | 0 | 0 | Adolescent | 1992 | 1 | 0.35 | 1
21 | 1 | 6 | 3 | 1 | 0.016155 | 3.9 | 298.6518 | 0.58617 | 77.1942 | 0 | 15 | 2012 | 2062 | 1 | HP water heater 2012 installed base | 0 | 0 | 0 | 0 | 0 | 0 | 0 | 0 | 0 | 0 | 0 | Adolescent | 1992 | 1 | 0.35 | 1
21 | 1 | 7 | 3 | 1 | 0.013322 | 3.9 | 298.6518 | 0.58617 | 89.5955 | 0 | 15 | 2012 | 2062 | 1 | HP water heater 2012 installed base | 0 | 0 | 0 | 0 | 0 | 0 | 0 | 0 | 0 | 0 | 0 | Adolescent | 1992 | 1 | 0.35 | 1
21 | 1 | 8 | 3 | 1 | 0.0071099 | 3.9 | 298.6518 | 0.58617 | 89.5955 | 0 | 15 | 2012 | 2062 | 1 | HP water heater 2012 installed base | 0 | 0 | 0 | 0 | 0 | 0 | 0 | 0 | 0 | 0 | 0 | Adolescent | 1992 | 1 | 0.35 | 1
21 | 1 | 9 | 3 | 1 | 0.025913 | 3.9 | 298.6518 | 0.58617 | 89.5955 | 0 | 15 | 2012 | 2062 | 1 | HP water heater 2012 installed base | 0 | 0 | 0 | 0 | 0 | 0 | 0 | 0 | 0 | 0 | 0 | Adolescent | 1992 | 1 | 0.35 | 1
21 | 4 | 1 | 3 | 1 | 0 | 3.9 | 298.6518 | 0.58617 | 89.5955 | 29.8652 | 15 | 2020 | 2062 | 1 | HP water heater 2020 typical | 0 | 0 | 0 | 0 | 0 | 0 | 0 | 0 | 0 | 0 | 0 | Adolescent | 1992 | 1 | 0.35 | 1
21 | 4 | 2 | 3 | 1 | 0 | 3.9 | 298.6518 | 0.58617 | 89.5955 | 29.8652 | 15 | 2020 | 2062 | 1 | HP water heater 2020 typical | 0 | 0 | 0 | 0 | 0 | 0 | 0 | 0 | 0 | 0 | 0 | Adolescent | 1992 | 1 | 0.35 | 1
21 | 4 | 3 | 3 | 1 | 0 | 3.9 | 298.6518 | 0.58617 | 89.5955 | 29.8652 | 15 | 2020 | 2062 | 1 | HP water heater 2020 typical | 0 | 0 | 0 | 0 | 0 | 0 | 0 | 0 | 0 | 0 | 0 | Adolescent | 1992 | 1 | 0.35 | 1
21 | 4 | 4 | 3 | 1 | 0 | 3.9 | 298.6518 | 0.58617 | 89.5955 | 29.8652 | 15 | 2020 | 2062 | 1 | HP water heater 2020 typical | 0 | 0 | 0 | 0 | 0 | 0 | 0 | 0 | 0 | 0 | 0 | Adolescent | 1992 | 1 | 0.35 | 1
21 | 4 | 5 | 3 | 1 | 0 | 3.9 | 298.6518 | 0.58617 | 89.5955 | 29.8652 | 15 | 2020 | 2062 | 1 | HP water heater 2020 typical | 0 | 0 | 0 | 0 | 0 | 0 | 0 | 0 | 0 | 0 | 0 | Adolescent | 1992 | 1 | 0.35 | 1
21 | 4 | 6 | 3 | 1 | 0 | 3.9 | 298.6518 | 0.58617 | 77.1942 | 29.8652 | 15 | 2020 | 2062 | 1 | HP water heater 2020 typical | 0 | 0 | 0 | 0 | 0 | 0 | 0 | 0 | 0 | 0 | 0 | Adolescent | 1992 | 1 | 0.35 | 1
21 | 4 | 7 | 3 | 1 | 0 | 3.9 | 298.6518 | 0.58617 | 89.5955 | 29.8652 | 15 | 2020 | 2062 | 1 | HP water heater 2020 typical | 0 | 0 | 0 | 0 | 0 | 0 | 0 | 0 | 0 | 0 | 0 | Adolescent | 1992 | 1 | 0.35 | 1
21 | 4 | 8 | 3 | 1 | 0 | 3.9 | 298.6518 | 0.58617 | 89.5955 | 29.8652 | 15 | 2020 | 2062 | 1 | HP water heater 2020 typical | 0 | 0 | 0 | 0 | 0 | 0 | 0 | 0 | 0 | 0 | 0 | Adolescent | 1992 | 1 | 0.35 | 1
21 | 4 | 9 | 3 | 1 | 0 | 3.9 | 298.6518 | 0.58617 | 89.5955 | 29.8652 | 15 | 2018 | 2062 | 1 | HP water heater 2020 typical | 0 | 0 | 0 | 0 | 0 | 0 | 0 | 0 | 0 | 0 | 0 | Adolescent | 1992 | 1 | 0.35 | 1
21 | 6 | 1 | 3 | 1 | 0 | 3.9 | 298.6518 | 0.58617 | 89.5955 | 44.7978 | 15 | 2022 | 2062 | 1 | HP water heater 2022 typical (111d) | 0 | 0 | 0 | 0 | 0 | 0 | 0 | 0 | 0 | 0 | 0 | Adolescent | 1992 | 1 | 0.35 | 1
21 | 6 | 2 | 3 | 1 | 0 | 3.9 | 298.6518 | 0.58617 | 89.5955 | 44.7978 | 15 | 2022 | 2062 | 1 | HP water heater 2022 typical (111d) | 0 | 0 | 0 | 0 | 0 | 0 | 0 | 0 | 0 | 0 | 0 | Adolescent | 1992 | 1 | 0.35 | 1
21 | 6 | 3 | 3 | 1 | 0 | 3.9 | 298.6518 | 0.58617 | 89.5955 | 44.7978 | 15 | 2022 | 2062 | 1 | HP water heater 2022 typical (111d) | 0 | 0 | 0 | 0 | 0 | 0 | 0 | 0 | 0 | 0 | 0 | Adolescent | 1992 | 1 | 0.35 | 1
21 | 6 | 4 | 3 | 1 | 0 | 3.9 | 298.6518 | 0.58617 | 89.5955 | 44.7978 | 15 | 2022 | 2062 | 1 | HP water heater 2022 typical (111d) | 0 | 0 | 0 | 0 | 0 | 0 | 0 | 0 | 0 | 0 | 0 | Adolescent | 1992 | 1 | 0.35 | 1
21 | 6 | 5 | 3 | 1 | 0 | 3.9 | 298.6518 | 0.58617 | 89.5955 | 44.7978 | 15 | 2022 | 2062 | 1 | HP water heater 2022 typical (111d) | 0 | 0 | 0 | 0 | 0 | 0 | 0 | 0 | 0 | 0 | 0 | Adolescent | 1992 | 1 | 0.35 | 1
21 | 6 | 6 | 3 | 1 | 0 | 3.9 | 298.6518 | 0.58617 | 77.1942 | 44.7978 | 15 | 2022 | 2062 | 1 | HP water heater 2022 typical (111d) | 0 | 0 | 0 | 0 | 0 | 0 | 0 | 0 | 0 | 0 | 0 | Adolescent | 1992 | 1 | 0.35 | 1
21 | 6 | 7 | 3 | 1 | 0 | 3.9 | 298.6518 | 0.58617 | 89.5955 | 44.7978 | 15 | 2022 | 2062 | 1 | HP water heater 2022 typical (111d) | 0 | 0 | 0 | 0 | 0 | 0 | 0 | 0 | 0 | 0 | 0 | Adolescent | 1992 | 1 | 0.35 | 1
21 | 6 | 8 | 3 | 1 | 0 | 3.9 | 298.6518 | 0.58617 | 89.5955 | 44.7978 | 15 | 2022 | 2062 | 1 | HP water heater 2022 typical (111d) | 0 | 0 | 0 | 0 | 0 | 0 | 0 | 0 | 0 | 0 | 0 | Adolescent | 1992 | 1 | 0.35 | 1
21 | 6 | 9 | 3 | 1 | 0 | 3.9 | 298.6518 | 0.58617 | 89.5955 | 44.7978 | 15 | 2022 | 2062 | 1 | HP water heater 2022 typical (111d) | 0 | 0 | 0 | 0 | 0 | 0 | 0 | 0 | 0 | 0 | 0 | Adolescent | 1992 | 1 | 0.35 | 1
57 | 1 | 1 | 3 | 2 | 0.39685 | 0.81 | 26.2054 | 1.6846 | 0 | 0 | 13 | 2012 | 2062 | 1 | gas_water_heater 2012 installed base | 0 | 0 | 0 | 0 | 0 | 0 | 0 | 0 | 0 | 0 | 0 | Mature | 1992 | 1 | 0 | 1
57 | 1 | 2 | 3 | 2 | 0.56614 | 0.81 | 26.2054 | 1.6846 | 0 | 0 | 13 | 2012 | 2062 | 1 | gas_water_heater 2012 installed base | 0 | 0 | 0 | 0 | 0 | 0 | 0 | 0 | 0 | 0 | 0 | Mature | 1992 | 1 | 0 | 1
57 | 1 | 3 | 3 | 2 | 0.63209 | 0.81 | 26.2054 | 1.6846 | 0 | 0 | 13 | 2012 | 2062 | 1 | gas_water_heater 2012 installed base | 0 | 0 | 0 | 0 | 0 | 0 | 0 | 0 | 0 | 0 | 0 | Mature | 1992 | 1 | 0 | 1
57 | 1 | 4 | 3 | 2 | 0.49356 | 0.81 | 26.2054 | 1.6846 | 0 | 0 | 13 | 2012 | 2062 | 1 | gas_water_heater 2012 installed base | 0 | 0 | 0 | 0 | 0 | 0 | 0 | 0 | 0 | 0 | 0 | Mature | 1992 | 1 | 0 | 1
57 | 1 | 5 | 3 | 2 | 0.32885 | 0.81 | 26.2054 | 1.6846 | 0 | 0 | 13 | 2012 | 2062 | 1 | gas_water_heater 2012 installed base | 0 | 0 | 0 | 0 | 0 | 0 | 0 | 0 | 0 | 0 | 0 | Mature | 1992 | 1 | 0 | 1
57 | 1 | 6 | 3 | 2 | 0.4206 | 0.81 | 26.2054 | 1.6846 | 0 | 0 | 13 | 2012 | 2062 | 1 | gas_water_heater 2012 installed base | 0 | 0 | 0 | 0 | 0 | 0 | 0 | 0 | 0 | 0 | 0 | Mature | 1992 | 1 | 0 | 1
57 | 1 | 7 | 3 | 2 | 0.45484 | 0.81 | 26.2054 | 1.6846 | 0 | 0 | 13 | 2012 | 2062 | 1 | gas_water_heater 2012 installed base | 0 | 0 | 0 | 0 | 0 | 0 | 0 | 0 | 0 | 0 | 0 | Mature | 1992 | 1 | 0 | 1
57 | 1 | 8 | 3 | 2 | 0.58888 | 0.81 | 26.2054 | 1.6846 | 0 | 0 | 13 | 2012 | 2062 | 1 | gas_water_heater 2012 installed base | 0 | 0 | 0 | 0 | 0 | 0 | 0 | 0 | 0 | 0 | 0 | Mature | 1992 | 1 | 0 | 1
57 | 1 | 9 | 3 | 2 | 0.48718 | 0.81 | 26.2054 | 1.6846 | 0 | 0 | 13 | 2012 | 2062 | 1 | gas_water_heater 2012 installed base | 0 | 0 | 0 | 0 | 0 | 0 | 0 | 0 | 0 | 0 | 0 | Mature | 1992 | 1 | 0 | 1
57 | 2 | 1 | 3 | 2 | 0 | 0.8 | 26.2171 | 1.7057 | 0 | 0 | 10 | 2013 | 2062 | 1 | gas_water_heater 2017 current standard | 0 | 0 | 0 | 0 | 0 | 0 | 0 | 0 | 0 | 0 | 0 | Mature | 1992 | 1 | 0 | 1
57 | 2 | 2 | 3 | 2 | 0 | 0.8 | 26.2171 | 1.7057 | 0 | 0 | 10 | 2013 | 2062 | 1 | gas_water_heater 2017 current standard | 0 | 0 | 0 | 0 | 0 | 0 | 0 | 0 | 0 | 0 | 0 | Mature | 1992 | 1 | 0 | 1
57 | 2 | 3 | 3 | 2 | 0 | 0.8 | 26.2171 | 1.7057 | 0 | 0 | 10 | 2013 | 2062 | 1 | gas_water_heater 2017 current standard | 0 | 0 | 0 | 0 | 0 | 0 | 0 | 0 | 0 | 0 | 0 | Mature | 1992 | 1 | 0 | 1
57 | 2 | 4 | 3 | 2 | 0 | 0.8 | 26.2171 | 1.7057 | 0 | 0 | 10 | 2013 | 2062 | 1 | gas_water_heater 2017 current standard | 0 | 0 | 0 | 0 | 0 | 0 | 0 | 0 | 0 | 0 | 0 | Mature | 1992 | 1 | 0 | 1
57 | 2 | 5 | 3 | 2 | 0 | 0.8 | 26.2171 | 1.7057 | 0 | 0 | 10 | 2013 | 2062 | 1 | gas_water_heater 2017 current standard | 0 | 0 | 0 | 0 | 0 | 0 | 0 | 0 | 0 | 0 | 0 | Mature | 1992 | 1 | 0 | 1
57 | 2 | 6 | 3 | 2 | 0 | 0.8 | 26.2171 | 1.7057 | 0 | 0 | 10 | 2013 | 2062 | 1 | gas_water_heater 2017 current standard | 0 | 0 | 0 | 0 | 0 | 0 | 0 | 0 | 0 | 0 | 0 | Mature | 1992 | 1 | 0 | 1
57 | 2 | 7 | 3 | 2 | 0 | 0.8 | 26.2171 | 1.7057 | 0 | 0 | 10 | 2013 | 2062 | 1 | gas_water_heater 2017 current standard | 0 | 0 | 0 | 0 | 0 | 0 | 0 | 0 | 0 | 0 | 0 | Mature | 1992 | 1 | 0 | 1
57 | 2 | 8 | 3 | 2 | 0 | 0.8 | 26.2171 | 1.7057 | 0 | 0 | 10 | 2013 | 2062 | 1 | gas_water_heater 2017 current standard | 0 | 0 | 0 | 0 | 0 | 0 | 0 | 0 | 0 | 0 | 0 | Mature | 1992 | 1 | 0 | 1
57 | 2 | 9 | 3 | 2 | 0 | 0.8 | 26.2171 | 1.7057 | 0 | 0 | 10 | 2013 | 2062 | 1 | gas_water_heater 2017 current standard | 0 | 0 | 0 | 0 | 0 | 0 | 0 | 0 | 0 | 0 | 0 | Mature | 1992 | 1 | 0 | 1
57 | 3 | 1 | 3 | 2 | 0 | 0.82 | 26.5022 | 1.6641 | 0 | 0 | 10 | 2013 | 2062 | 1 | gas_water_heater 2017 typical | 0 | 0 | 0 | 0 | 0 | 0 | 0 | 0 | 0 | 0 | 0 | Mature | 1992 | 1 | 0 | 1
57 | 3 | 2 | 3 | 2 | 0 | 0.82 | 26.5022 | 1.6641 | 0 | 0 | 10 | 2013 | 2062 | 1 | gas_water_heater 2017 typical | 0 | 0 | 0 | 0 | 0 | 0 | 0 | 0 | 0 | 0 | 0 | Mature | 1992 | 1 | 0 | 1
57 | 3 | 3 | 3 | 2 | 0 | 0.82 | 26.5022 | 1.6641 | 0 | 0 | 10 | 2013 | 2062 | 1 | gas_water_heater 2017 typical | 0 | 0 | 0 | 0 | 0 | 0 | 0 | 0 | 0 | 0 | 0 | Mature | 1992 | 1 | 0 | 1
57 | 3 | 4 | 3 | 2 | 0 | 0.82 | 26.5022 | 1.6641 | 0 | 0 | 10 | 2013 | 2062 | 1 | gas_water_heater 2017 typical | 0 | 0 | 0 | 0 | 0 | 0 | 0 | 0 | 0 | 0 | 0 | Mature | 1992 | 1 | 0 | 1
57 | 3 | 5 | 3 | 2 | 0 | 0.82 | 26.5022 | 1.6641 | 0 | 0 | 10 | 2013 | 2062 | 1 | gas_water_heater 2017 typical | 0 | 0 | 0 | 0 | 0 | 0 | 0 | 0 | 0 | 0 | 0 | Mature | 1992 | 1 | 0 | 1
57 | 3 | 6 | 3 | 2 | 0 | 0.82 | 26.5022 | 1.6641 | 0 | 0 | 10 | 2013 | 2062 | 1 | gas_water_heater 2017 typical | 0 | 0 | 0 | 0 | 0 | 0 | 0 | 0 | 0 | 0 | 0 | Mature | 1992 | 1 | 0 | 1
57 | 3 | 7 | 3 | 2 | 0 | 0.82 | 26.5022 | 1.6641 | 0 | 0 | 10 | 2013 | 2062 | 1 | gas_water_heater 2017 typical | 0 | 0 | 0 | 0 | 0 | 0 | 0 | 0 | 0 | 0 | 0 | Mature | 1992 | 1 | 0 | 1
57 | 3 | 8 | 3 | 2 | 0 | 0.82 | 26.5022 | 1.6641 | 0 | 0 | 10 | 2013 | 2062 | 1 | gas_water_heater 2017 typical | 0 | 0 | 0 | 0 | 0 | 0 | 0 | 0 | 0 | 0 | 0 | Mature | 1992 | 1 | 0 | 1
57 | 3 | 9 | 3 | 2 | 0 | 0.82 | 26.5022 | 1.6641 | 0 | 0 | 10 | 2013 | 2062 | 1 | gas_water_heater 2017 typical | 0 | 0 | 0 | 0 | 0 | 0 | 0 | 0 | 0 | 0 | 0 | Mature | 1992 | 1 | 0 | 1
57 | 4 | 1 | 3 | 2 | 0 | 0.94 | 29.3019 | 1.4517 | 5.2963 | 0 | 10 | 2013 | 2062 | 1 | gas_water_heater 2017 ENERGY STAR | 0 | 0 | 0 | 0 | 0 | 0 | 0 | 0 | 0 | 0 | 0 | Mature | 1992 | 1 | 0 | 1
57 | 4 | 2 | 3 | 2 | 0 | 0.94 | 29.3019 | 1.4517 | 2.6346 | 0 | 10 | 2013 | 2062 | 1 | gas_water_heater 2017 ENERGY STAR | 0 | 0 | 0 | 0 | 0 | 0 | 0 | 0 | 0 | 0 | 0 | Mature | 1992 | 1 | 0 | 1
57 | 4 | 3 | 3 | 2 | 0 | 0.94 | 29.3019 | 1.4517 | 0.99532 | 0 | 10 | 2013 | 2062 | 1 | gas_water_heater 2017 ENERGY STAR | 0 | 0 | 0 | 0 | 0 | 0 | 0 | 0 | 0 | 0 | 0 | Mature | 1992 | 1 | 0 | 1
57 | 4 | 4 | 3 | 2 | 0 | 0.94 | 29.3019 | 1.4517 | 0.85098 | 0 | 10 | 2013 | 2062 | 1 | gas_water_heater 2017 ENERGY STAR | 0 | 0 | 0 | 0 | 0 | 0 | 0 | 0 | 0 | 0 | 0 | Mature | 1992 | 1 | 0 | 1
57 | 4 | 5 | 3 | 2 | 0 | 0.94 | 29.3019 | 1.4517 | 0 | 0 | 10 | 2013 | 2062 | 1 | gas_water_heater 2017 ENERGY STAR | 0 | 0 | 0 | 0 | 0 | 0 | 0 | 0 | 0 | 0 | 0 | Mature | 1992 | 1 | 0 | 1
57 | 4 | 6 | 3 | 2 | 0 | 0.94 | 29.3019 | 1.4517 | 0.076317 | 0 | 10 | 2013 | 2062 | 1 | gas_water_heater 2017 ENERGY STAR | 0 | 0 | 0 | 0 | 0 | 0 | 0 | 0 | 0 | 0 | 0 | Mature | 1992 | 1 | 0 | 1
57 | 4 | 7 | 3 | 2 | 0 | 0.94 | 29.3019 | 1.4517 | 0 | 0 | 10 | 2013 | 2062 | 1 | gas_water_heater 2017 ENERGY STAR | 0 | 0 | 0 | 0 | 0 | 0 | 0 | 0 | 0 | 0 | 0 | Mature | 1992 | 1 | 0 | 1
57 | 4 | 8 | 3 | 2 | 0 | 0.94 | 29.3019 | 1.4517 | 1.1831 | 0 | 10 | 2013 | 2062 | 1 | gas_water_heater 2017 ENERGY STAR | 0 | 0 | 0 | 0 | 0 | 0 | 0 | 0 | 0 | 0 | 0 | Mature | 1992 | 1 | 0 | 1
57 | 4 | 9 | 3 | 2 | 0 | 0.94 | 29.3019 | 1.4517 | 1.8112 | 0 | 10 | 2013 | 2062 | 1 | gas_water_heater 2017 ENERGY STAR | 0 | 0 | 0 | 0 | 0 | 0 | 0 | 0 | 0 | 0 | 0 | Mature | 1992 | 1 | 0 | 1
57 | 5 | 1 | 3 | 2 | 0 | 0.99 | 28.3325 | 1.3783 | 5.1211 | 0 | 10 | 2013 | 2062 | 1 | gas_water_heater 2017 high | 0 | 0 | 0 | 0 | 0 | 0 | 0 | 0 | 0 | 0 | 0 | Mature | 1992 | 1 | 0 | 1
57 | 5 | 2 | 3 | 2 | 0 | 0.99 | 28.3325 | 1.3783 | 2.5475 | 0 | 10 | 2013 | 2062 | 1 | gas_water_heater 2017 high | 0 | 0 | 0 | 0 | 0 | 0 | 0 | 0 | 0 | 0 | 0 | Mature | 1992 | 1 | 0 | 1
57 | 5 | 3 | 3 | 2 | 0 | 0.99 | 28.3325 | 1.3783 | 0.9624 | 0 | 10 | 2013 | 2062 | 1 | gas_water_heater 2017 high | 0 | 0 | 0 | 0 | 0 | 0 | 0 | 0 | 0 | 0 | 0 | Mature | 1992 | 1 | 0 | 1
57 | 5 | 4 | 3 | 2 | 0 | 0.99 | 28.3325 | 1.3783 | 0.82282 | 0 | 10 | 2013 | 2062 | 1 | gas_water_heater 2017 high | 0 | 0 | 0 | 0 | 0 | 0 | 0 | 0 | 0 | 0 | 0 | Mature | 1992 | 1 | 0 | 1
57 | 5 | 5 | 3 | 2 | 0 | 0.99 | 28.3325 | 1.3783 | 0 | 0 | 10 | 2013 | 2062 | 1 | gas_water_heater 2017 high | 0 | 0 | 0 | 0 | 0 | 0 | 0 | 0 | 0 | 0 | 0 | Mature | 1992 | 1 | 0 | 1
57 | 5 | 6 | 3 | 2 | 0 | 0.99 | 28.3325 | 1.3783 | 0.073792 | 0 | 10 | 2013 | 2062 | 1 | gas_water_heater 2017 high | 0 | 0 | 0 | 0 | 0 | 0 | 0 | 0 | 0 | 0 | 0 | Mature | 1992 | 1 | 0 | 1
57 | 5 | 7 | 3 | 2 | 0 | 0.99 | 28.3325 | 1.3783 | 0 | 0 | 10 | 2013 | 2062 | 1 | gas_water_heater 2017 high | 0 | 0 | 0 | 0 | 0 | 0 | 0 | 0 | 0 | 0 | 0 | Mature | 1992 | 1 | 0 | 1
57 | 5 | 8 | 3 | 2 | 0 | 0.99 | 28.3325 | 1.3783 | 1.144 | 0 | 10 | 2013 | 2062 | 1 | gas_water_heater 2017 high | 0 | 0 | 0 | 0 | 0 | 0 | 0 | 0 | 0 | 0 | 0 | Mature | 1992 | 1 | 0 | 1
57 | 5 | 9 | 3 | 2 | 0 | 0.99 | 28.3325 | 1.3783 | 1.7513 | 0 | 10 | 2013 | 2062 | 1 | gas_water_heater 2017 high | 0 | 0 | 0 | 0 | 0 | 0 | 0 | 0 | 0 | 0 | 0 | Mature | 1992 | 1 | 0 | 1
58 | 1 | 1 | 3 | 1 | 0.43287 | 0.97473 | 64.73 | 0.83523 | 0 | 0 | 12 | 2012 | 2062 | 1 | elec_water_heater 2012 installed base | 0 | 0 | 0 | 0 | 0 | 0 | 0 | 0 | 0 | 0 | 0 | Mature | 1992 | 1 | 0 | 1
58 | 1 | 2 | 3 | 1 | 0.35204 | 0.97473 | 64.73 | 0.83523 | 0 | 0 | 12 | 2012 | 2062 | 1 | elec_water_heater 2012 installed base | 0 | 0 | 0 | 0 | 0 | 0 | 0 | 0 | 0 | 0 | 0 | Mature | 1992 | 1 | 0 | 1
58 | 1 | 3 | 3 | 1 | 0.35394 | 0.97473 | 64.73 | 0.83523 | 0 | 0 | 12 | 2012 | 2062 | 1 | elec_water_heater 2012 installed base | 0 | 0 | 0 | 0 | 0 | 0 | 0 | 0 | 0 | 0 | 0 | Mature | 1992 | 1 | 0 | 1
58 | 1 | 4 | 3 | 1 | 0.45121 | 0.97473 | 64.73 | 0.83523 | 0 | 0 | 12 | 2012 | 2062 | 1 | elec_water_heater 2012 installed base | 0 | 0 | 0 | 0 | 0 | 0 | 0 | 0 | 0 | 0 | 0 | Mature | 1992 | 1 | 0 | 1
58 | 1 | 5 | 3 | 1 | 0.63281 | 0.97473 | 64.73 | 0.83523 | 0 | 0 | 12 | 2012 | 2062 | 1 | elec_water_heater 2012 installed base | 0 | 0 | 0 | 0 | 0 | 0 | 0 | 0 | 0 | 0 | 0 | Mature | 1992 | 1 | 0 | 1
58 | 1 | 6 | 3 | 1 | 0.56128 | 0.97473 | 64.73 | 0.83523 | 0 | 0 | 12 | 2012 | 2062 | 1 | elec_water_heater 2012 installed base | 0 | 0 | 0 | 0 | 0 | 0 | 0 | 0 | 0 | 0 | 0 | Mature | 1992 | 1 | 0 | 1
58 | 1 | 7 | 3 | 1 | 0.53089 | 0.97473 | 64.73 | 0.83523 | 0 | 0 | 12 | 2012 | 2062 | 1 | elec_water_heater 2012 installed base | 0 | 0 | 0 | 0 | 0 | 0 | 0 | 0 | 0 | 0 | 0 | Mature | 1992 | 1 | 0 | 1
58 | 1 | 8 | 3 | 1 | 0.39994 | 0.97473 | 64.73 | 0.83523 | 0 | 0 | 12 | 2012 | 2062 | 1 | elec_water_heater 2012 installed base | 0 | 0 | 0 | 0 | 0 | 0 | 0 | 0 | 0 | 0 | 0 | Mature | 1992 | 1 | 0 | 1
58 | 1 | 9 | 3 | 1 | 0.48224 | 0.97473 | 64.73 | 0.83523 | 0 | 0 | 12 | 2012 | 2062 | 1 | elec_water_heater 2012 installed base | 0 | 0 | 0 | 0 | 0 | 0 | 0 | 0 | 0 | 0 | 0 | Mature | 1992 | 1 | 0 | 1
59 | 1 | 1 | 3 | 3 | 0.16397 | 0.79 | 47.0163 | 1.519 | 0 | 0 | 13 | 2012 | 2062 | 1 | oil_water_heater 2012 installed base | 0 | 0 | 0 | 0 | 0 | 0 | 0 | 0 | 0 | 0 | 0 | Mature | 1992 | 1 | 0 | 1
59 | 1 | 2 | 3 | 3 | 0.057386 | 0.79 | 47.0163 | 1.519 | 0 | 0 | 13 | 2012 | 2062 | 1 | oil_water_heater 2012 installed base | 0 | 0 | 0 | 0 | 0 | 0 | 0 | 0 | 0 | 0 | 0 | Mature | 1992 | 1 | 0 | 1
59 | 1 | 3 | 3 | 3 | 0.0053592 | 0.79 | 47.0163 | 1.519 | 0 | 0 | 13 | 2012 | 2062 | 1 | oil_water_heater 2012 installed base | 0 | 0 | 0 | 0 | 0 | 0 | 0 | 0 | 0 | 0 | 0 | Mature | 1992 | 1 | 0 | 1
59 | 1 | 4 | 3 | 3 | 0.018966 | 0.79 | 47.0163 | 1.519 | 0 | 0 | 13 | 2012 | 2062 | 1 | oil_water_heater 2012 installed base | 0 | 0 | 0 | 0 | 0 | 0 | 0 | 0 | 0 | 0 | 0 | Mature | 1992 | 1 | 0 | 1
59 | 1 | 5 | 3 | 3 | 0.0076819 | 0.79 | 47.0163 | 1.519 | 0 | 0 | 13 | 2012 | 2062 | 1 | oil_water_heater 2012 installed base | 0 | 0 | 0 | 0 | 0 | 0 | 0 | 0 | 0 | 0 | 0 | Mature | 1992 | 1 | 0 | 1
59 | 1 | 6 | 3 | 3 | 0.0019589 | 0.79 | 47.0163 | 1.519 | 0 | 0 | 13 | 2012 | 2062 | 1 | oil_water_heater 2012 installed base | 0 | 0 | 0 | 0 | 0 | 0 | 0 | 0 | 0 | 0 | 0 | Mature | 1992 | 1 | 0 | 1
59 | 1 | 7 | 3 | 3 | 0.00022271 | 0.79 | 47.0163 | 1.519 | 0 | 0 | 13 | 2012 | 2062 | 1 | oil_water_heater 2012 installed base | 0 | 0 | 0 | 0 | 0 | 0 | 0 | 0 | 0 | 0 | 0 | Mature | 1992 | 1 | 0 | 1
59 | 1 | 8 | 3 | 3 | 0.0029541 | 0.79 | 47.0163 | 1.519 | 0 | 0 | 13 | 2012 | 2062 | 1 | oil_water_heater 2012 installed base | 0 | 0 | 0 | 0 | 0 | 0 | 0 | 0 | 0 | 0 | 0 | Mature | 1992 | 1 | 0 | 1
59 | 1 | 9 | 3 | 3 | 0.0038428 | 0.79 | 47.0163 | 1.519 | 0 | 0 | 13 | 2012 | 2062 | 1 | oil_water_heater 2012 installed base | 0 | 0 | 0 | 0 | 0 | 0 | 0 | 0 | 0 | 0 | 0 | Mature | 1992 | 1 | 0 | 1
59 | 2 | 1 | 3 | 3 | 0 | 0.8 | 46.4286 | 1.5 | 0 | 0 | 13 | 2013 | 2062 | 1 | oil_water_heater 2017 current standard | 0 | 0 | 0 | 0 | 0 | 0 | 0 | 0 | 0 | 0 | 0 | Mature | 1992 | 1 | 0 | 1
59 | 2 | 2 | 3 | 3 | 0 | 0.8 | 46.4286 | 1.5 | 0 | 0 | 13 | 2013 | 2062 | 1 | oil_water_heater 2017 current standard | 0 | 0 | 0 | 0 | 0 | 0 | 0 | 0 | 0 | 0 | 0 | Mature | 1992 | 1 | 0 | 1
59 | 2 | 3 | 3 | 3 | 0 | 0.8 | 46.4286 | 1.5 | 0 | 0 | 13 | 2013 | 2062 | 1 | oil_water_heater 2017 current standard | 0 | 0 | 0 | 0 | 0 | 0 | 0 | 0 | 0 | 0 | 0 | Mature | 1992 | 1 | 0 | 1
59 | 2 | 4 | 3 | 3 | 0 | 0.8 | 46.4286 | 1.5 | 0 | 0 | 13 | 2013 | 2062 | 1 | oil_water_heater 2017 current standard | 0 | 0 | 0 | 0 | 0 | 0 | 0 | 0 | 0 | 0 | 0 | Mature | 1992 | 1 | 0 | 1
59 | 2 | 5 | 3 | 3 | 0 | 0.8 | 46.4286 | 1.5 | 0 | 0 | 13 | 2013 | 2062 | 1 | oil_water_heater 2017 current standard | 0 | 0 | 0 | 0 | 0 | 0 | 0 | 0 | 0 | 0 | 0 | Mature | 1992 | 1 | 0 | 1
59 | 2 | 6 | 3 | 3 | 0 | 0.8 | 46.4286 | 1.5 | 0 | 0 | 13 | 2013 | 2062 | 1 | oil_water_heater 2017 current standard | 0 | 0 | 0 | 0 | 0 | 0 | 0 | 0 | 0 | 0 | 0 | Mature | 1992 | 1 | 0 | 1
59 | 2 | 7 | 3 | 3 | 0 | 0.8 | 46.4286 | 1.5 | 0 | 0 | 13 | 2013 | 2062 | 1 | oil_water_heater 2017 current standard | 0 | 0 | 0 | 0 | 0 | 0 | 0 | 0 | 0 | 0 | 0 | Mature | 1992 | 1 | 0 | 1
59 | 2 | 8 | 3 | 3 | 0 | 0.8 | 46.4286 | 1.5 | 0 | 0 | 13 | 2013 | 2062 | 1 | oil_water_heater 2017 current standard | 0 | 0 | 0 | 0 | 0 | 0 | 0 | 0 | 0 | 0 | 0 | Mature | 1992 | 1 | 0 | 1
59 | 2 | 9 | 3 | 3 | 0 | 0.8 | 46.4286 | 1.5 | 0 | 0 | 13 | 2013 | 2062 | 1 | oil_water_heater 2017 current standard | 0 | 0 | 0 | 0 | 0 | 0 | 0 | 0 | 0 | 0 | 0 | Mature | 1992 | 1 | 0 | 1
59 | 3 | 1 | 3 | 3 | 0 | 0.81 | 45.8554 | 1.4815 | 0 | 0 | 13 | 2013 | 2062 | 1 | oil_water_heater 2017 typical | 0 | 0 | 0 | 0 | 0 | 0 | 0 | 0 | 0 | 0 | 0 | Mature | 1992 | 1 | 0 | 1
59 | 3 | 2 | 3 | 3 | 0 | 0.81 | 45.8554 | 1.4815 | 0 | 0 | 13 | 2013 | 2062 | 1 | oil_water_heater 2017 typical | 0 | 0 | 0 | 0 | 0 | 0 | 0 | 0 | 0 | 0 | 0 | Mature | 1992 | 1 | 0 | 1
59 | 3 | 3 | 3 | 3 | 0 | 0.81 | 45.8554 | 1.4815 | 0 | 0 | 13 | 2013 | 2062 | 1 | oil_water_heater 2017 typical | 0 | 0 | 0 | 0 | 0 | 0 | 0 | 0 | 0 | 0 | 0 | Mature | 1992 | 1 | 0 | 1
59 | 3 | 4 | 3 | 3 | 0 | 0.81 | 45.8554 | 1.4815 | 0 | 0 | 13 | 2013 | 2062 | 1 | oil_water_heater 2017 typical | 0 | 0 | 0 | 0 | 0 | 0 | 0 | 0 | 0 | 0 | 0 | Mature | 1992 | 1 | 0 | 1
59 | 3 | 5 | 3 | 3 | 0 | 0.81 | 45.8554 | 1.4815 | 0 | 0 | 13 | 2013 | 2062 | 1 | oil_water_heater 2017 typical | 0 | 0 | 0 | 0 | 0 | 0 | 0 | 0 | 0 | 0 | 0 | Mature | 1992 | 1 | 0 | 1
59 | 3 | 6 | 3 | 3 | 0 | 0.81 | 45.8554 | 1.4815 | 0 | 0 | 13 | 2013 | 2062 | 1 | oil_water_heater 2017 typical | 0 | 0 | 0 | 0 | 0 | 0 | 0 | 0 | 0 | 0 | 0 | Mature | 1992 | 1 | 0 | 1
59 | 3 | 7 | 3 | 3 | 0 | 0.81 | 45.8554 | 1.4815 | 0 | 0 | 13 | 2013 | 2062 | 1 | oil_water_heater 2017 typical | 0 | 0 | 0 | 0 | 0 | 0 | 0 | 0 | 0 | 0 | 0 | Mature | 1992 | 1 | 0 | 1
59 | 3 | 8 | 3 | 3 | 0 | 0.81 | 45.8554 | 1.4815 | 0 | 0 | 13 | 2013 | 2062 | 1 | oil_water_heater 2017 typical | 0 | 0 | 0 | 0 | 0 | 0 | 0 | 0 | 0 | 0 | 0 | Mature | 1992 | 1 | 0 | 1
59 | 3 | 9 | 3 | 3 | 0 | 0.81 | 45.8554 | 1.4815 | 0 | 0 | 13 | 2013 | 2062 | 1 | oil_water_heater 2017 typical | 0 | 0 | 0 | 0 | 0 | 0 | 0 | 0 | 0 | 0 | 0 | Mature | 1992 | 1 | 0 | 1
59 | 4 | 1 | 3 | 3 | 0 | 0.82 | 45.2962 | 1.4634 | 0 | 0 | 13 | 2013 | 2062 | 1 | oil_water_heater 2017 high | 0 | 0 | 0 | 0 | 0 | 0 | 0 | 0 | 0 | 0 | 0 | Mature | 1992 | 1 | 0 | 1
59 | 4 | 2 | 3 | 3 | 0 | 0.82 | 45.2962 | 1.4634 | 0 | 0 | 13 | 2013 | 2062 | 1 | oil_water_heater 2017 high | 0 | 0 | 0 | 0 | 0 | 0 | 0 | 0 | 0 | 0 | 0 | Mature | 1992 | 1 | 0 | 1
59 | 4 | 3 | 3 | 3 | 0 | 0.82 | 45.2962 | 1.4634 | 0 | 0 | 13 | 2013 | 2062 | 1 | oil_water_heater 2017 high | 0 | 0 | 0 | 0 | 0 | 0 | 0 | 0 | 0 | 0 | 0 | Mature | 1992 | 1 | 0 | 1
59 | 4 | 4 | 3 | 3 | 0 | 0.82 | 45.2962 | 1.4634 | 0 | 0 | 13 | 2013 | 2062 | 1 | oil_water_heater 2017 high | 0 | 0 | 0 | 0 | 0 | 0 | 0 | 0 | 0 | 0 | 0 | Mature | 1992 | 1 | 0 | 1
59 | 4 | 5 | 3 | 3 | 0 | 0.82 | 45.2962 | 1.4634 | 0 | 0 | 13 | 2013 | 2062 | 1 | oil_water_heater 2017 high | 0 | 0 | 0 | 0 | 0 | 0 | 0 | 0 | 0 | 0 | 0 | Mature | 1992 | 1 | 0 | 1
59 | 4 | 6 | 3 | 3 | 0 | 0.82 | 45.2962 | 1.4634 | 0 | 0 | 13 | 2013 | 2062 | 1 | oil_water_heater 2017 high | 0 | 0 | 0 | 0 | 0 | 0 | 0 | 0 | 0 | 0 | 0 | Mature | 1992 | 1 | 0 | 1
59 | 4 | 7 | 3 | 3 | 0 | 0.82 | 45.2962 | 1.4634 | 0 | 0 | 13 | 2013 | 2062 | 1 | oil_water_heater 2017 high | 0 | 0 | 0 | 0 | 0 | 0 | 0 | 0 | 0 | 0 | 0 | Mature | 1992 | 1 | 0 | 1
59 | 4 | 8 | 3 | 3 | 0 | 0.82 | 45.2962 | 1.4634 | 0 | 0 | 13 | 2013 | 2062 | 1 | oil_water_heater 2017 high | 0 | 0 | 0 | 0 | 0 | 0 | 0 | 0 | 0 | 0 | 0 | Mature | 1992 | 1 | 0 | 1
59 | 4 | 9 | 3 | 3 | 0 | 0.82 | 45.2962 | 1.4634 | 0 | 0 | 13 | 2013 | 2062 | 1 | oil_water_heater 2017 high | 0 | 0 | 0 | 0 | 0 | 0 | 0 | 0 | 0 | 0 | 0 | Mature | 1992 | 1 | 0 | 1
31 | 1 | 1 | 4 | 1 | 0.74689 | 0.3803 | 4666.2275 | 52.307 | 0 | 0 | 20 | 2012 | 2025 | 1 | CAV_Vent 2012 installed base | 0 | 0 | 0 | 0 | 0 | 0 | 0 | 0 | 0 | 0 | 0 | Mature | 2005 | 1 | 0 | 1
31 | 1 | 2 | 4 | 1 | 0.59956 | 0.3803 | 4666.2275 | 52.307 | 0 | 0 | 20 | 2012 | 2025 | 1 | CAV_Vent 2012 installed base | 0 | 0 | 0 | 0 | 0 | 0 | 0 | 0 | 0 | 0 | 0 | Mature | 2005 | 1 | 0 | 1
31 | 1 | 3 | 4 | 1 | 0.73856 | 0.3803 | 4666.2275 | 52.307 | 0 | 0 | 20 | 2012 | 2025 | 1 | CAV_Vent 2012 installed base | 0 | 0 | 0 | 0 | 0 | 0 | 0 | 0 | 0 | 0 | 0 | Mature | 2005 | 1 | 0 | 1
31 | 1 | 4 | 4 | 1 | 0.74879 | 0.3803 | 4666.2275 | 52.307 | 0 | 0 | 20 | 2012 | 2025 | 1 | CAV_Vent 2012 installed base | 0 | 0 | 0 | 0 | 0 | 0 | 0 | 0 | 0 | 0 | 0 | Mature | 2005 | 1 | 0 | 1
31 | 1 | 5 | 4 | 1 | 0.43116 | 0.3803 | 4666.2275 | 52.307 | 0 | 0 | 20 | 2012 | 2025 | 1 | CAV_Vent 2012 installed base | 0 | 0 | 0 | 0 | 0 | 0 | 0 | 0 | 0 | 0 | 0 | Mature | 2005 | 1 | 0 | 1
31 | 1 | 6 | 4 | 1 | 0.63226 | 0.3803 | 4666.2275 | 52.307 | 0 | 0 | 20 | 2012 | 2025 | 1 | CAV_Vent 2012 installed base | 0 | 0 | 0 | 0 | 0 | 0 | 0 | 0 | 0 | 0 | 0 | Mature | 2005 | 1 | 0 | 1
31 | 1 | 7 | 4 | 1 | 0.25387 | 0.3803 | 4666.2275 | 52.307 | 0 | 0 | 20 | 2012 | 2025 | 1 | CAV_Vent 2012 installed base | 0 | 0 | 0 | 0 | 0 | 0 | 0 | 0 | 0 | 0 | 0 | Mature | 2005 | 1 | 0 | 1
31 | 1 | 8 | 4 | 1 | 0.74672 | 0.3803 | 4666.2275 | 52.307 | 0 | 0 | 20 | 2012 | 2025 | 1 | CAV_Vent 2012 installed base | 0 | 0 | 0 | 0 | 0 | 0 | 0 | 0 | 0 | 0 | 0 | Mature | 2005 | 1 | 0 | 1
31 | 1 | 9 | 4 | 1 | 0.76267 | 0.3803 | 4666.2275 | 52.307 | 0 | 0 | 20 | 2012 | 2025 | 1 | CAV_Vent 2012 installed base | 0 | 0 | 0 | 0 | 0 | 0 | 0 | 0 | 0 | 0 | 0 | Mature | 2005 | 1 | 0 | 1
31 | 1 | 10 | 4 | 1 | 0.77787 | 0.3803 | 4666.2275 | 52.307 | 0 | 0 | 20 | 2012 | 2025 | 1 | CAV_Vent 2012 installed base | 0 | 0 | 0 | 0 | 0 | 0 | 0 | 0 | 0 | 0 | 0 | Mature | 2005 | 1 | 0 | 1
31 | 1 | 11 | 4 | 1 | 0.74767 | 0.3803 | 4666.2275 | 52.307 | 0 | 0 | 20 | 2012 | 2025 | 1 | CAV_Vent 2012 installed base | 0 | 0 | 0 | 0 | 0 | 0 | 0 | 0 | 0 | 0 | 0 | Mature | 2005 | 1 | 0 | 1
31 | 2 | 1 | 4 | 1 | 0 | 0.41326 | 4443.5787 | 52.307 | 0 | 0 | 20 | 2013 | 2025 | 1 | CAV_Vent 2018 installed base | 0 | 0 | 0 | 0 | 0 | 0 | 0 | 0 | 0 | 0 | 0 | Mature | 2005 | 1 | 0 | 1
31 | 2 | 2 | 4 | 1 | 0 | 0.41326 | 4443.5787 | 52.307 | 0 | 0 | 20 | 2013 | 2025 | 1 | CAV_Vent 2018 installed base | 0 | 0 | 0 | 0 | 0 | 0 | 0 | 0 | 0 | 0 | 0 | Mature | 2005 | 1 | 0 | 1
31 | 2 | 3 | 4 | 1 | 0 | 0.41326 | 4443.5787 | 52.307 | 0 | 0 | 20 | 2013 | 2025 | 1 | CAV_Vent 2018 installed base | 0 | 0 | 0 | 0 | 0 | 0 | 0 | 0 | 0 | 0 | 0 | Mature | 2005 | 1 | 0 | 1
4 | 2 | 4 | 4 | 1 | 0 | 0.41326 | 4443.5787 | 52.307 | 0 | 0 | 20 | 2013 | 2025 | 1 | CAV_Vent 2018 installed base | 0 | 0 | 0 | 0 | 0 | 0 | 0 | 0 | 0 | 0 | 0 | Mature | 2005 | 1 | 0 | 1
31 | 2 | 5 | 4 | 1 | 0 | 0.41326 | 4443.5787 | 52.307 | 0 | 0 | 20 | 2013 | 2025 | 1 | CAV_Vent 2018 installed base | 0 | 0 | 0 | 0 | 0 | 0 | 0 | 0 | 0 | 0 | 0 | Mature | 2005 | 1 | 0 | 1
31 | 2 | 6 | 4 | 1 | 0 | 0.41326 | 4443.5787 | 52.307 | 0 | 0 | 20 | 2013 | 2025 | 1 | CAV_Vent 2018 installed base | 0 | 0 | 0 | 0 | 0 | 0 | 0 | 0 | 0 | 0 | 0 | Mature | 2005 | 1 | 0 | 1
31 | 2 | 7 | 4 | 1 | 0 | 0.41326 | 4443.5787 | 52.307 | 0 | 0 | 20 | 2013 | 2025 | 1 | CAV_Vent 2018 installed base | 0 | 0 | 0 | 0 | 0 | 0 | 0 | 0 | 0 | 0 | 0 | Mature | 2005 | 1 | 0 | 1
31 | 2 | 8 | 4 | 1 | 0 | 0.41326 | 4443.5787 | 52.307 | 0 | 0 | 20 | 2013 | 2025 | 1 | CAV_Vent 2018 installed base | 0 | 0 | 0 | 0 | 0 | 0 | 0 | 0 | 0 | 0 | 0 | Mature | 2005 | 1 | 0 | 1
31 | 2 | 9 | 4 | 1 | 0 | 0.41326 | 4443.5787 | 52.307 | 0 | 0 | 20 | 2013 | 2025 | 1 | CAV_Vent 2018 installed base | 0 | 0 | 0 | 0 | 0 | 0 | 0 | 0 | 0 | 0 | 0 | Mature | 2005 | 1 | 0 | 1
31 | 2 | 10 | 4 | 1 | 0 | 0.41326 | 4443.5787 | 52.307 | 0 | 0 | 20 | 2013 | 2025 | 1 | CAV_Vent 2018 installed base | 0 | 0 | 0 | 0 | 0 | 0 | 0 | 0 | 0 | 0 | 0 | Mature | 2005 | 1 | 0 | 1
31 | 2 | 11 | 4 | 1 | 0 | 0.41326 | 4443.5787 | 52.307 | 0 | 0 | 20 | 2013 | 2025 | 1 | CAV_Vent 2018 installed base | 0 | 0 | 0 | 0 | 0 | 0 | 0 | 0 | 0 | 0 | 0 | Mature | 2005 | 1 | 0 | 1
31 | 3 | 1 | 4 | 1 | 0 | 0.41326 | 4443.5787 | 52.307 | 0 | 0 | 20 | 2022 | 2062 | 1 | CAV_Vent 2022 minimum | 0 | 0 | 0 | 0 | 0 | 0 | 0 | 0 | 0 | 0 | 0 | Mature | 2005 | 1 | 0 | 1
31 | 3 | 2 | 4 | 1 | 0 | 0.41326 | 4443.5787 | 52.307 | 0 | 0 | 20 | 2022 | 2062 | 1 | CAV_Vent 2022 minimum | 0 | 0 | 0 | 0 | 0 | 0 | 0 | 0 | 0 | 0 | 0 | Mature | 2005 | 1 | 0 | 1
31 | 3 | 3 | 4 | 1 | 0 | 0.41326 | 4443.5787 | 52.307 | 0 | 0 | 20 | 2022 | 2062 | 1 | CAV_Vent 2022 minimum | 0 | 0 | 0 | 0 | 0 | 0 | 0 | 0 | 0 | 0 | 0 | Mature | 2005 | 1 | 0 | 1
4 | 3 | 4 | 4 | 1 | 0 | 0.41326 | 4443.5787 | 52.307 | 0 | 0 | 20 | 2022 | 2062 | 1 | CAV_Vent 2022 minimum | 0 | 0 | 0 | 0 | 0 | 0 | 0 | 0 | 0 | 0 | 0 | Mature | 2005 | 1 | 0 | 1
31 | 3 | 5 | 4 | 1 | 0 | 0.41326 | 4443.5787 | 52.307 | 0 | 0 | 20 | 2022 | 2062 | 1 | CAV_Vent 2022 minimum | 0 | 0 | 0 | 0 | 0 | 0 | 0 | 0 | 0 | 0 | 0 | Mature | 2005 | 1 | 0 | 1
31 | 3 | 6 | 4 | 1 | 0 | 0.41326 | 4443.5787 | 52.307 | 0 | 0 | 20 | 2022 | 2062 | 1 | CAV_Vent 2022 minimum | 0 | 0 | 0 | 0 | 0 | 0 | 0 | 0 | 0 | 0 | 0 | Mature | 2005 | 1 | 0 | 1
31 | 3 | 7 | 4 | 1 | 0 | 0.41326 | 4443.5787 | 52.307 | 0 | 0 | 20 | 2022 | 2062 | 1 | CAV_Vent 2022 minimum | 0 | 0 | 0 | 0 | 0 | 0 | 0 | 0 | 0 | 0 | 0 | Mature | 2005 | 1 | 0 | 1
31 | 3 | 8 | 4 | 1 | 0 | 0.41326 | 4443.5787 | 52.307 | 0 | 0 | 20 | 2022 | 2062 | 1 | CAV_Vent 2022 minimum | 0 | 0 | 0 | 0 | 0 | 0 | 0 | 0 | 0 | 0 | 0 | Mature | 2005 | 1 | 0 | 1
31 | 3 | 9 | 4 | 1 | 0 | 0.41326 | 4443.5787 | 52.307 | 0 | 0 | 20 | 2022 | 2062 | 1 | CAV_Vent 2022 minimum | 0 | 0 | 0 | 0 | 0 | 0 | 0 | 0 | 0 | 0 | 0 | Mature | 2005 | 1 | 0 | 1
31 | 3 | 10 | 4 | 1 | 0 | 0.41326 | 4443.5787 | 52.307 | 0 | 0 | 20 | 2022 | 2062 | 1 | CAV_Vent 2022 minimum | 0 | 0 | 0 | 0 | 0 | 0 | 0 | 0 | 0 | 0 | 0 | Mature | 2005 | 1 | 0 | 1
31 | 3 | 11 | 4 | 1 | 0 | 0.41326 | 4443.5787 | 52.307 | 0 | 0 | 20 | 2022 | 2062 | 1 | CAV_Vent 2022 minimum | 0 | 0 | 0 | 0 | 0 | 0 | 0 | 0 | 0 | 0 | 0 | Mature | 2005 | 1 | 0 | 1
31 | 4 | 1 | 4 | 1 | 0 | 0.43509 | 4647.7791 | 52.307 | 0 | 0 | 20 | 2022 | 2062 | 1 | CAV_Vent 2022 typical | 0 | 0 | 0 | 0 | 0 | 0 | 0 | 0 | 0 | 0 | 0 | Mature | 2005 | 1 | 0 | 1
31 | 4 | 2 | 4 | 1 | 0 | 0.43509 | 4647.7791 | 52.307 | 0 | 0 | 20 | 2022 | 2062 | 1 | CAV_Vent 2022 typical | 0 | 0 | 0 | 0 | 0 | 0 | 0 | 0 | 0 | 0 | 0 | Mature | 2005 | 1 | 0 | 1
31 | 4 | 3 | 4 | 1 | 0 | 0.43509 | 4647.7791 | 52.307 | 0 | 0 | 20 | 2022 | 2062 | 1 | CAV_Vent 2022 typical | 0 | 0 | 0 | 0 | 0 | 0 | 0 | 0 | 0 | 0 | 0 | Mature | 2005 | 1 | 0 | 1
4 | 4 | 4 | 4 | 1 | 0 | 0.43509 | 4647.7791 | 52.307 | 0 | 0 | 20 | 2022 | 2062 | 1 | CAV_Vent 2022 typical | 0 | 0 | 0 | 0 | 0 | 0 | 0 | 0 | 0 | 0 | 0 | Mature | 2005 | 1 | 0 | 1
31 | 4 | 5 | 4 | 1 | 0 | 0.43509 | 4647.7791 | 52.307 | 0 | 0 | 20 | 2022 | 2062 | 1 | CAV_Vent 2022 typical | 0 | 0 | 0 | 0 | 0 | 0 | 0 | 0 | 0 | 0 | 0 | Mature | 2005 | 1 | 0 | 1
31 | 4 | 6 | 4 | 1 | 0 | 0.43509 | 4647.7791 | 52.307 | 0 | 0 | 20 | 2022 | 2062 | 1 | CAV_Vent 2022 typical | 0 | 0 | 0 | 0 | 0 | 0 | 0 | 0 | 0 | 0 | 0 | Mature | 2005 | 1 | 0 | 1
31 | 4 | 7 | 4 | 1 | 0 | 0.43509 | 4647.7791 | 52.307 | 0 | 0 | 20 | 2022 | 2062 | 1 | CAV_Vent 2022 typical | 0 | 0 | 0 | 0 | 0 | 0 | 0 | 0 | 0 | 0 | 0 | Mature | 2005 | 1 | 0 | 1
31 | 4 | 8 | 4 | 1 | 0 | 0.43509 | 4647.7791 | 52.307 | 0 | 0 | 20 | 2022 | 2062 | 1 | CAV_Vent 2022 typical | 0 | 0 | 0 | 0 | 0 | 0 | 0 | 0 | 0 | 0 | 0 | Mature | 2005 | 1 | 0 | 1
31 | 4 | 9 | 4 | 1 | 0 | 0.43509 | 4647.7791 | 52.307 | 0 | 0 | 20 | 2022 | 2062 | 1 | CAV_Vent 2022 typical | 0 | 0 | 0 | 0 | 0 | 0 | 0 | 0 | 0 | 0 | 0 | Mature | 2005 | 1 | 0 | 1
31 | 4 | 10 | 4 | 1 | 0 | 0.43509 | 4647.7791 | 52.307 | 0 | 0 | 20 | 2022 | 2062 | 1 | CAV_Vent 2022 typical | 0 | 0 | 0 | 0 | 0 | 0 | 0 | 0 | 0 | 0 | 0 | Mature | 2005 | 1 | 0 | 1
31 | 4 | 11 | 4 | 1 | 0 | 0.43509 | 4647.7791 | 52.307 | 0 | 0 | 20 | 2022 | 2062 | 1 | CAV_Vent 2022 typical | 0 | 0 | 0 | 0 | 0 | 0 | 0 | 0 | 0 | 0 | 0 | Mature | 2005 | 1 | 0 | 1
31 | 5 | 1 | 4 | 1 | 0 | 0.44316 | 4848.3427 | 52.307 | 81.9518 | 0 | 20 | 2022 | 2062 | 1 | CAV_Vent 2022 high | 0 | 0 | 0 | 0 | 0 | 0 | 0 | 0 | 0 | 0 | 0 | Mature | 2005 | 1 | 0 | 1
31 | 5 | 2 | 4 | 1 | 0 | 0.44316 | 4848.3427 | 52.307 | 81.9518 | 0 | 20 | 2022 | 2062 | 1 | CAV_Vent 2022 high | 0 | 0 | 0 | 0 | 0 | 0 | 0 | 0 | 0 | 0 | 0 | Mature | 2005 | 1 | 0 | 1
31 | 5 | 3 | 4 | 1 | 0 | 0.44316 | 4848.3427 | 52.307 | 81.9518 | 0 | 20 | 2022 | 2062 | 1 | CAV_Vent 2022 high | 0 | 0 | 0 | 0 | 0 | 0 | 0 | 0 | 0 | 0 | 0 | Mature | 2005 | 1 | 0 | 1
31 | 5 | 4 | 4 | 1 | 0 | 0.44316 | 4848.3427 | 52.307 | 81.9518 | 0 | 20 | 2022 | 2062 | 1 | CAV_Vent 2022 high | 0 | 0 | 0 | 0 | 0 | 0 | 0 | 0 | 0 | 0 | 0 | Mature | 2005 | 1 | 0 | 1
31 | 5 | 5 | 4 | 1 | 0 | 0.44316 | 4848.3427 | 52.307 | 81.9518 | 0 | 20 | 2022 | 2062 | 1 | CAV_Vent 2022 high | 0 | 0 | 0 | 0 | 0 | 0 | 0 | 0 | 0 | 0 | 0 | Mature | 2005 | 1 | 0 | 1
31 | 5 | 6 | 4 | 1 | 0 | 0.44316 | 4848.3427 | 52.307 | 81.9518 | 0 | 20 | 2022 | 2062 | 1 | CAV_Vent 2022 high | 0 | 0 | 0 | 0 | 0 | 0 | 0 | 0 | 0 | 0 | 0 | Mature | 2005 | 1 | 0 | 1
31 | 5 | 7 | 4 | 1 | 0 | 0.44316 | 4848.3427 | 52.307 | 81.9518 | 0 | 20 | 2022 | 2062 | 1 | CAV_Vent 2022 high | 0 | 0 | 0 | 0 | 0 | 0 | 0 | 0 | 0 | 0 | 0 | Mature | 2005 | 1 | 0 | 1
31 | 5 | 8 | 4 | 1 | 0 | 0.44316 | 4848.3427 | 52.307 | 81.9518 | 0 | 20 | 2022 | 2062 | 1 | CAV_Vent 2022 high | 0 | 0 | 0 | 0 | 0 | 0 | 0 | 0 | 0 | 0 | 0 | Mature | 2005 | 1 | 0 | 1
31 | 5 | 9 | 4 | 1 | 0 | 0.44316 | 4848.3427 | 52.307 | 81.9518 | 0 | 20 | 2022 | 2062 | 1 | CAV_Vent 2022 high | 0 | 0 | 0 | 0 | 0 | 0 | 0 | 0 | 0 | 0 | 0 | Mature | 2005 | 1 | 0 | 1
31 | 5 | 10 | 4 | 1 | 0 | 0.44316 | 4848.3427 | 52.307 | 81.9518 | 0 | 20 | 2022 | 2062 | 1 | CAV_Vent 2022 high | 0 | 0 | 0 | 0 | 0 | 0 | 0 | 0 | 0 | 0 | 0 | Mature | 2005 | 1 | 0 | 1
31 | 5 | 11 | 4 | 1 | 0 | 0.44316 | 4848.3427 | 52.307 | 81.9518 | 0 | 20 | 2022 | 2062 | 1 | CAV_Vent 2022 high | 0 | 0 | 0 | 0 | 0 | 0 | 0 | 0 | 0 | 0 | 0 | Mature | 2005 | 1 | 0 | 1
31 | 6 | 1 | 4 | 1 | 0 | 0.43509 | 4647.7791 | 52.307 | 0 | 0 | 20 | 2030 | 2062 | 1 | CAV_Vent 2030 typical | 0 | 0 | 0 | 0 | 0 | 0 | 0 | 0 | 0 | 0 | 0 | Mature | 2005 | 1 | 0 | 1
31 | 6 | 2 | 4 | 1 | 0 | 0.43509 | 4647.7791 | 52.307 | 0 | 0 | 20 | 2030 | 2062 | 1 | CAV_Vent 2030 typical | 0 | 0 | 0 | 0 | 0 | 0 | 0 | 0 | 0 | 0 | 0 | Mature | 2005 | 1 | 0 | 1
31 | 6 | 3 | 4 | 1 | 0 | 0.43509 | 4647.7791 | 52.307 | 0 | 0 | 20 | 2030 | 2062 | 1 | CAV_Vent 2030 typical | 0 | 0 | 0 | 0 | 0 | 0 | 0 | 0 | 0 | 0 | 0 | Mature | 2005 | 1 | 0 | 1
4 | 6 | 4 | 4 | 1 | 0 | 0.43509 | 4647.7791 | 52.307 | 0 | 0 | 20 | 2030 | 2062 | 1 | CAV_Vent 2030 typical | 0 | 0 | 0 | 0 | 0 | 0 | 0 | 0 | 0 | 0 | 0 | Mature | 2005 | 1 | 0 | 1
31 | 6 | 5 | 4 | 1 | 0 | 0.43509 | 4647.7791 | 52.307 | 0 | 0 | 20 | 2030 | 2062 | 1 | CAV_Vent 2030 typical | 0 | 0 | 0 | 0 | 0 | 0 | 0 | 0 | 0 | 0 | 0 | Mature | 2005 | 1 | 0 | 1
31 | 6 | 6 | 4 | 1 | 0 | 0.43509 | 4647.7791 | 52.307 | 0 | 0 | 20 | 2030 | 2062 | 1 | CAV_Vent 2030 typical | 0 | 0 | 0 | 0 | 0 | 0 | 0 | 0 | 0 | 0 | 0 | Mature | 2005 | 1 | 0 | 1
31 | 6 | 7 | 4 | 1 | 0 | 0.43509 | 4647.7791 | 52.307 | 0 | 0 | 20 | 2030 | 2062 | 1 | CAV_Vent 2030 typical | 0 | 0 | 0 | 0 | 0 | 0 | 0 | 0 | 0 | 0 | 0 | Mature | 2005 | 1 | 0 | 1
31 | 6 | 8 | 4 | 1 | 0 | 0.43509 | 4647.7791 | 52.307 | 0 | 0 | 20 | 2030 | 2062 | 1 | CAV_Vent 2030 typical | 0 | 0 | 0 | 0 | 0 | 0 | 0 | 0 | 0 | 0 | 0 | Mature | 2005 | 1 | 0 | 1
31 | 6 | 9 | 4 | 1 | 0 | 0.43509 | 4647.7791 | 52.307 | 0 | 0 | 20 | 2030 | 2062 | 1 | CAV_Vent 2030 typical | 0 | 0 | 0 | 0 | 0 | 0 | 0 | 0 | 0 | 0 | 0 | Mature | 2005 | 1 | 0 | 1
31 | 6 | 10 | 4 | 1 | 0 | 0.43509 | 4647.7791 | 52.307 | 0 | 0 | 20 | 2030 | 2062 | 1 | CAV_Vent 2030 typical | 0 | 0 | 0 | 0 | 0 | 0 | 0 | 0 | 0 | 0 | 0 | Mature | 2005 | 1 | 0 | 1
31 | 6 | 11 | 4 | 1 | 0 | 0.43509 | 4647.7791 | 52.307 | 0 | 0 | 20 | 2030 | 2062 | 1 | CAV_Vent 2030 typical | 0 | 0 | 0 | 0 | 0 | 0 | 0 | 0 | 0 | 0 | 0 | Mature | 2005 | 1 | 0 | 1
31 | 7 | 1 | 4 | 1 | 0 | 0.44316 | 4848.3427 | 52.307 | 81.9518 | 0 | 20 | 2030 | 2062 | 1 | CAV_Vent 2030 high | 0 | 0 | 0 | 0 | 0 | 0 | 0 | 0 | 0 | 0 | 0 | Mature | 2005 | 1 | 0 | 1
31 | 7 | 2 | 4 | 1 | 0 | 0.44316 | 4848.3427 | 52.307 | 81.9518 | 0 | 20 | 2030 | 2062 | 1 | CAV_Vent 2030 high | 0 | 0 | 0 | 0 | 0 | 0 | 0 | 0 | 0 | 0 | 0 | Mature | 2005 | 1 | 0 | 1
31 | 7 | 3 | 4 | 1 | 0 | 0.44316 | 4848.3427 | 52.307 | 81.9518 | 0 | 20 | 2030 | 2062 | 1 | CAV_Vent 2030 high | 0 | 0 | 0 | 0 | 0 | 0 | 0 | 0 | 0 | 0 | 0 | Mature | 2005 | 1 | 0 | 1
31 | 7 | 4 | 4 | 1 | 0 | 0.44316 | 4848.3427 | 52.307 | 81.9518 | 0 | 20 | 2030 | 2062 | 1 | CAV_Vent 2030 high | 0 | 0 | 0 | 0 | 0 | 0 | 0 | 0 | 0 | 0 | 0 | Mature | 2005 | 1 | 0 | 1
31 | 7 | 5 | 4 | 1 | 0 | 0.44316 | 4848.3427 | 52.307 | 81.9518 | 0 | 20 | 2030 | 2062 | 1 | CAV_Vent 2030 high | 0 | 0 | 0 | 0 | 0 | 0 | 0 | 0 | 0 | 0 | 0 | Mature | 2005 | 1 | 0 | 1
31 | 7 | 6 | 4 | 1 | 0 | 0.44316 | 4848.3427 | 52.307 | 81.9518 | 0 | 20 | 2030 | 2062 | 1 | CAV_Vent 2030 high | 0 | 0 | 0 | 0 | 0 | 0 | 0 | 0 | 0 | 0 | 0 | Mature | 2005 | 1 | 0 | 1
31 | 7 | 7 | 4 | 1 | 0 | 0.44316 | 4848.3427 | 52.307 | 81.9518 | 0 | 20 | 2030 | 2062 | 1 | CAV_Vent 2030 high | 0 | 0 | 0 | 0 | 0 | 0 | 0 | 0 | 0 | 0 | 0 | Mature | 2005 | 1 | 0 | 1
31 | 7 | 8 | 4 | 1 | 0 | 0.44316 | 4848.3427 | 52.307 | 81.9518 | 0 | 20 | 2030 | 2062 | 1 | CAV_Vent 2030 high | 0 | 0 | 0 | 0 | 0 | 0 | 0 | 0 | 0 | 0 | 0 | Mature | 2005 | 1 | 0 | 1
31 | 7 | 9 | 4 | 1 | 0 | 0.44316 | 4848.3427 | 52.307 | 81.9518 | 0 | 20 | 2030 | 2062 | 1 | CAV_Vent 2030 high | 0 | 0 | 0 | 0 | 0 | 0 | 0 | 0 | 0 | 0 | 0 | Mature | 2005 | 1 | 0 | 1
31 | 7 | 10 | 4 | 1 | 0 | 0.44316 | 4848.3427 | 52.307 | 81.9518 | 0 | 20 | 2030 | 2062 | 1 | CAV_Vent 2030 high | 0 | 0 | 0 | 0 | 0 | 0 | 0 | 0 | 0 | 0 | 0 | Mature | 2005 | 1 | 0 | 1
31 | 7 | 11 | 4 | 1 | 0 | 0.44316 | 4848.3427 | 52.307 | 81.9518 | 0 | 20 | 2030 | 2062 | 1 | CAV_Vent 2030 high | 0 | 0 | 0 | 0 | 0 | 0 | 0 | 0 | 0 | 0 | 0 | Mature | 2005 | 1 | 0 | 1
31 | 8 | 1 | 4 | 1 | 0 | 0.43509 | 4647.7791 | 52.307 | 0 | 0 | 20 | 2040 | 2062 | 1 | CAV_Vent 2040 typical | 0 | 0 | 0 | 0 | 0 | 0 | 0 | 0 | 0 | 0 | 0 | Mature | 2005 | 1 | 0 | 1
31 | 8 | 2 | 4 | 1 | 0 | 0.43509 | 4647.7791 | 52.307 | 0 | 0 | 20 | 2040 | 2062 | 1 | CAV_Vent 2040 typical | 0 | 0 | 0 | 0 | 0 | 0 | 0 | 0 | 0 | 0 | 0 | Mature | 2005 | 1 | 0 | 1
31 | 8 | 3 | 4 | 1 | 0 | 0.43509 | 4647.7791 | 52.307 | 0 | 0 | 20 | 2040 | 2062 | 1 | CAV_Vent 2040 typical | 0 | 0 | 0 | 0 | 0 | 0 | 0 | 0 | 0 | 0 | 0 | Mature | 2005 | 1 | 0 | 1
4 | 8 | 4 | 4 | 1 | 0 | 0.43509 | 4647.7791 | 52.307 | 0 | 0 | 20 | 2040 | 2062 | 1 | CAV_Vent 2040 typical | 0 | 0 | 0 | 0 | 0 | 0 | 0 | 0 | 0 | 0 | 0 | Mature | 2005 | 1 | 0 | 1
31 | 8 | 5 | 4 | 1 | 0 | 0.43509 | 4647.7791 | 52.307 | 0 | 0 | 20 | 2040 | 2062 | 1 | CAV_Vent 2040 typical | 0 | 0 | 0 | 0 | 0 | 0 | 0 | 0 | 0 | 0 | 0 | Mature | 2005 | 1 | 0 | 1
31 | 8 | 6 | 4 | 1 | 0 | 0.43509 | 4647.7791 | 52.307 | 0 | 0 | 20 | 2040 | 2062 | 1 | CAV_Vent 2040 typical | 0 | 0 | 0 | 0 | 0 | 0 | 0 | 0 | 0 | 0 | 0 | Mature | 2005 | 1 | 0 | 1
31 | 8 | 7 | 4 | 1 | 0 | 0.43509 | 4647.7791 | 52.307 | 0 | 0 | 20 | 2040 | 2062 | 1 | CAV_Vent 2040 typical | 0 | 0 | 0 | 0 | 0 | 0 | 0 | 0 | 0 | 0 | 0 | Mature | 2005 | 1 | 0 | 1
31 | 8 | 8 | 4 | 1 | 0 | 0.43509 | 4647.7791 | 52.307 | 0 | 0 | 20 | 2040 | 2062 | 1 | CAV_Vent 2040 typical | 0 | 0 | 0 | 0 | 0 | 0 | 0 | 0 | 0 | 0 | 0 | Mature | 2005 | 1 | 0 | 1
31 | 8 | 9 | 4 | 1 | 0 | 0.43509 | 4647.7791 | 52.307 | 0 | 0 | 20 | 2040 | 2062 | 1 | CAV_Vent 2040 typical | 0 | 0 | 0 | 0 | 0 | 0 | 0 | 0 | 0 | 0 | 0 | Mature | 2005 | 1 | 0 | 1
31 | 8 | 10 | 4 | 1 | 0 | 0.43509 | 4647.7791 | 52.307 | 0 | 0 | 20 | 2040 | 2062 | 1 | CAV_Vent 2040 typical | 0 | 0 | 0 | 0 | 0 | 0 | 0 | 0 | 0 | 0 | 0 | Mature | 2005 | 1 | 0 | 1
31 | 8 | 11 | 4 | 1 | 0 | 0.43509 | 4647.7791 | 52.307 | 0 | 0 | 20 | 2040 | 2062 | 1 | CAV_Vent 2040 typical | 0 | 0 | 0 | 0 | 0 | 0 | 0 | 0 | 0 | 0 | 0 | Mature | 2005 | 1 | 0 | 1
31 | 9 | 1 | 4 | 1 | 0 | 0.44316 | 4848.3427 | 52.307 | 81.9518 | 0 | 20 | 2040 | 2062 | 1 | CAV_Vent 2040 high | 0 | 0 | 0 | 0 | 0 | 0 | 0 | 0 | 0 | 0 | 0 | Mature | 2005 | 1 | 0 | 1
31 | 9 | 2 | 4 | 1 | 0 | 0.44316 | 4848.3427 | 52.307 | 81.9518 | 0 | 20 | 2040 | 2062 | 1 | CAV_Vent 2040 high | 0 | 0 | 0 | 0 | 0 | 0 | 0 | 0 | 0 | 0 | 0 | Mature | 2005 | 1 | 0 | 1
31 | 9 | 3 | 4 | 1 | 0 | 0.44316 | 4848.3427 | 52.307 | 81.9518 | 0 | 20 | 2040 | 2062 | 1 | CAV_Vent 2040 high | 0 | 0 | 0 | 0 | 0 | 0 | 0 | 0 | 0 | 0 | 0 | Mature | 2005 | 1 | 0 | 1
31 | 9 | 4 | 4 | 1 | 0 | 0.44316 | 4848.3427 | 52.307 | 81.9518 | 0 | 20 | 2040 | 2062 | 1 | CAV_Vent 2040 high | 0 | 0 | 0 | 0 | 0 | 0 | 0 | 0 | 0 | 0 | 0 | Mature | 2005 | 1 | 0 | 1
31 | 9 | 5 | 4 | 1 | 0 | 0.44316 | 4848.3427 | 52.307 | 81.9518 | 0 | 20 | 2040 | 2062 | 1 | CAV_Vent 2040 high | 0 | 0 | 0 | 0 | 0 | 0 | 0 | 0 | 0 | 0 | 0 | Mature | 2005 | 1 | 0 | 1
31 | 9 | 6 | 4 | 1 | 0 | 0.44316 | 4848.3427 | 52.307 | 81.9518 | 0 | 20 | 2040 | 2062 | 1 | CAV_Vent 2040 high | 0 | 0 | 0 | 0 | 0 | 0 | 0 | 0 | 0 | 0 | 0 | Mature | 2005 | 1 | 0 | 1
31 | 9 | 7 | 4 | 1 | 0 | 0.44316 | 4848.3427 | 52.307 | 81.9518 | 0 | 20 | 2040 | 2062 | 1 | CAV_Vent 2040 high | 0 | 0 | 0 | 0 | 0 | 0 | 0 | 0 | 0 | 0 | 0 | Mature | 2005 | 1 | 0 | 1
31 | 9 | 8 | 4 | 1 | 0 | 0.44316 | 4848.3427 | 52.307 | 81.9518 | 0 | 20 | 2040 | 2062 | 1 | CAV_Vent 2040 high | 0 | 0 | 0 | 0 | 0 | 0 | 0 | 0 | 0 | 0 | 0 | Mature | 2005 | 1 | 0 | 1
31 | 9 | 9 | 4 | 1 | 0 | 0.44316 | 4848.3427 | 52.307 | 81.9518 | 0 | 20 | 2040 | 2062 | 1 | CAV_Vent 2040 high | 0 | 0 | 0 | 0 | 0 | 0 | 0 | 0 | 0 | 0 | 0 | Mature | 2005 | 1 | 0 | 1
31 | 9 | 10 | 4 | 1 | 0 | 0.44316 | 4848.3427 | 52.307 | 81.9518 | 0 | 20 | 2040 | 2062 | 1 | CAV_Vent 2040 high | 0 | 0 | 0 | 0 | 0 | 0 | 0 | 0 | 0 | 0 | 0 | Mature | 2005 | 1 | 0 | 1
31 | 9 | 11 | 4 | 1 | 0 | 0.44316 | 4848.3427 | 52.307 | 81.9518 | 0 | 20 | 2040 | 2062 | 1 | CAV_Vent 2040 high | 0 | 0 | 0 | 0 | 0 | 0 | 0 | 0 | 0 | 0 | 0 | Mature | 2005 | 1 | 0 | 1
31 | 10 | 1 | 4 | 1 | 0 | 0.43509 | 4647.7791 | 52.307 | 0 | 0 | 20 | 2050 | 2062 | 1 | CAV_Vent 2050 typical | 0 | 0 | 0 | 0 | 0 | 0 | 0 | 0 | 0 | 0 | 0 | Mature | 2005 | 1 | 0 | 1
31 | 10 | 2 | 4 | 1 | 0 | 0.43509 | 4647.7791 | 52.307 | 0 | 0 | 20 | 2050 | 2062 | 1 | CAV_Vent 2050 typical | 0 | 0 | 0 | 0 | 0 | 0 | 0 | 0 | 0 | 0 | 0 | Mature | 2005 | 1 | 0 | 1
31 | 10 | 3 | 4 | 1 | 0 | 0.43509 | 4647.7791 | 52.307 | 0 | 0 | 20 | 2050 | 2062 | 1 | CAV_Vent 2050 typical | 0 | 0 | 0 | 0 | 0 | 0 | 0 | 0 | 0 | 0 | 0 | Mature | 2005 | 1 | 0 | 1
31 | 10 | 4 | 4 | 1 | 0 | 0.43509 | 4647.7791 | 52.307 | 0 | 0 | 20 | 2050 | 2062 | 1 | CAV_Vent 2050 typical | 0 | 0 | 0 | 0 | 0 | 0 | 0 | 0 | 0 | 0 | 0 | Mature | 2005 | 1 | 0 | 1
31 | 10 | 5 | 4 | 1 | 0 | 0.43509 | 4647.7791 | 52.307 | 0 | 0 | 20 | 2050 | 2062 | 1 | CAV_Vent 2050 typical | 0 | 0 | 0 | 0 | 0 | 0 | 0 | 0 | 0 | 0 | 0 | Mature | 2005 | 1 | 0 | 1
31 | 10 | 6 | 4 | 1 | 0 | 0.43509 | 4647.7791 | 52.307 | 0 | 0 | 20 | 2050 | 2062 | 1 | CAV_Vent 2050 typical | 0 | 0 | 0 | 0 | 0 | 0 | 0 | 0 | 0 | 0 | 0 | Mature | 2005 | 1 | 0 | 1
31 | 10 | 7 | 4 | 1 | 0 | 0.43509 | 4647.7791 | 52.307 | 0 | 0 | 20 | 2050 | 2062 | 1 | CAV_Vent 2050 typical | 0 | 0 | 0 | 0 | 0 | 0 | 0 | 0 | 0 | 0 | 0 | Mature | 2005 | 1 | 0 | 1
31 | 10 | 8 | 4 | 1 | 0 | 0.43509 | 4647.7791 | 52.307 | 0 | 0 | 20 | 2050 | 2062 | 1 | CAV_Vent 2050 typical | 0 | 0 | 0 | 0 | 0 | 0 | 0 | 0 | 0 | 0 | 0 | Mature | 2005 | 1 | 0 | 1
31 | 10 | 9 | 4 | 1 | 0 | 0.43509 | 4647.7791 | 52.307 | 0 | 0 | 20 | 2050 | 2062 | 1 | CAV_Vent 2050 typical | 0 | 0 | 0 | 0 | 0 | 0 | 0 | 0 | 0 | 0 | 0 | Mature | 2005 | 1 | 0 | 1
31 | 10 | 10 | 4 | 1 | 0 | 0.43509 | 4647.7791 | 52.307 | 0 | 0 | 20 | 2050 | 2062 | 1 | CAV_Vent 2050 typical | 0 | 0 | 0 | 0 | 0 | 0 | 0 | 0 | 0 | 0 | 0 | Mature | 2005 | 1 | 0 | 1
31 | 10 | 11 | 4 | 1 | 0 | 0.43509 | 4647.7791 | 52.307 | 0 | 0 | 20 | 2050 | 2062 | 1 | CAV_Vent 2050 typical | 0 | 0 | 0 | 0 | 0 | 0 | 0 | 0 | 0 | 0 | 0 | Mature | 2005 | 1 | 0 | 1
31 | 11 | 1 | 4 | 1 | 0 | 0.44316 | 4848.3427 | 52.307 | 81.9518 | 0 | 20 | 2050 | 2062 | 1 | CAV_Vent 2050 high | 0 | 0 | 0 | 0 | 0 | 0 | 0 | 0 | 0 | 0 | 0 | Mature | 2005 | 1 | 0 | 1
31 | 11 | 2 | 4 | 1 | 0 | 0.44316 | 4848.3427 | 52.307 | 81.9518 | 0 | 20 | 2050 | 2062 | 1 | CAV_Vent 2050 high | 0 | 0 | 0 | 0 | 0 | 0 | 0 | 0 | 0 | 0 | 0 | Mature | 2005 | 1 | 0 | 1
31 | 11 | 3 | 4 | 1 | 0 | 0.44316 | 4848.3427 | 52.307 | 81.9518 | 0 | 20 | 2050 | 2062 | 1 | CAV_Vent 2050 high | 0 | 0 | 0 | 0 | 0 | 0 | 0 | 0 | 0 | 0 | 0 | Mature | 2005 | 1 | 0 | 1
31 | 11 | 4 | 4 | 1 | 0 | 0.44316 | 4848.3427 | 52.307 | 81.9518 | 0 | 20 | 2050 | 2062 | 1 | CAV_Vent 2050 high | 0 | 0 | 0 | 0 | 0 | 0 | 0 | 0 | 0 | 0 | 0 | Mature | 2005 | 1 | 0 | 1
31 | 11 | 5 | 4 | 1 | 0 | 0.44316 | 4848.3427 | 52.307 | 81.9518 | 0 | 20 | 2050 | 2062 | 1 | CAV_Vent 2050 high | 0 | 0 | 0 | 0 | 0 | 0 | 0 | 0 | 0 | 0 | 0 | Mature | 2005 | 1 | 0 | 1
31 | 11 | 6 | 4 | 1 | 0 | 0.44316 | 4848.3427 | 52.307 | 81.9518 | 0 | 20 | 2050 | 2062 | 1 | CAV_Vent 2050 high | 0 | 0 | 0 | 0 | 0 | 0 | 0 | 0 | 0 | 0 | 0 | Mature | 2005 | 1 | 0 | 1
31 | 11 | 7 | 4 | 1 | 0 | 0.44316 | 4848.3427 | 52.307 | 81.9518 | 0 | 20 | 2050 | 2062 | 1 | CAV_Vent 2050 high | 0 | 0 | 0 | 0 | 0 | 0 | 0 | 0 | 0 | 0 | 0 | Mature | 2005 | 1 | 0 | 1
31 | 11 | 8 | 4 | 1 | 0 | 0.44316 | 4848.3427 | 52.307 | 81.9518 | 0 | 20 | 2050 | 2062 | 1 | CAV_Vent 2050 high | 0 | 0 | 0 | 0 | 0 | 0 | 0 | 0 | 0 | 0 | 0 | Mature | 2005 | 1 | 0 | 1
31 | 11 | 9 | 4 | 1 | 0 | 0.44316 | 4848.3427 | 52.307 | 81.9518 | 0 | 20 | 2050 | 2062 | 1 | CAV_Vent 2050 high | 0 | 0 | 0 | 0 | 0 | 0 | 0 | 0 | 0 | 0 | 0 | Mature | 2005 | 1 | 0 | 1
31 | 11 | 10 | 4 | 1 | 0 | 0.44316 | 4848.3427 | 52.307 | 81.9518 | 0 | 20 | 2050 | 2062 | 1 | CAV_Vent 2050 high | 0 | 0 | 0 | 0 | 0 | 0 | 0 | 0 | 0 | 0 | 0 | Mature | 2005 | 1 | 0 | 1
31 | 11 | 11 | 4 | 1 | 0 | 0.44316 | 4848.3427 | 52.307 | 81.9518 | 0 | 20 | 2050 | 2062 | 1 | CAV_Vent 2050 high | 0 | 0 | 0 | 0 | 0 | 0 | 0 | 0 | 0 | 0 | 0 | Mature | 2005 | 1 | 0 | 1
32 | 1 | 1 | 4 | 1 | 0.25311 | 0.27494 | 6005.2514 | 61.2732 | 0 | 0 | 20 | 2012 | 2062 | 1 | VAV_Vent 2012 installed base | 0 | 0 | 0 | 0 | 0 | 0 | 0 | 0 | 0 | 0 | 0 | Mature | 2005 | 1 | 0 | 1
32 | 1 | 2 | 4 | 1 | 0.40044 | 0.27494 | 6005.2514 | 61.2732 | 0 | 0 | 20 | 2012 | 2062 | 1 | VAV_Vent 2012 installed base | 0 | 0 | 0 | 0 | 0 | 0 | 0 | 0 | 0 | 0 | 0 | Mature | 2005 | 1 | 0 | 1
32 | 1 | 3 | 4 | 1 | 0.26144 | 0.27494 | 6005.2514 | 61.2732 | 0 | 0 | 20 | 2012 | 2062 | 1 | VAV_Vent 2012 installed base | 0 | 0 | 0 | 0 | 0 | 0 | 0 | 0 | 0 | 0 | 0 | Mature | 2005 | 1 | 0 | 1
32 | 1 | 4 | 4 | 1 | 0.25121 | 0.27494 | 6005.2514 | 61.2732 | 0 | 0 | 20 | 2012 | 2062 | 1 | VAV_Vent 2012 installed base | 0 | 0 | 0 | 0 | 0 | 0 | 0 | 0 | 0 | 0 | 0 | Mature | 2005 | 1 | 0 | 1
32 | 1 | 5 | 4 | 1 | 0.56884 | 0.27494 | 6005.2514 | 61.2732 | 0 | 0 | 20 | 2012 | 2062 | 1 | VAV_Vent 2012 installed base | 0 | 0 | 0 | 0 | 0 | 0 | 0 | 0 | 0 | 0 | 0 | Mature | 2005 | 1 | 0 | 1
32 | 1 | 6 | 4 | 1 | 0.36774 | 0.27494 | 6005.2514 | 61.2732 | 0 | 0 | 20 | 2012 | 2062 | 1 | VAV_Vent 2012 installed base | 0 | 0 | 0 | 0 | 0 | 0 | 0 | 0 | 0 | 0 | 0 | Mature | 2005 | 1 | 0 | 1
32 | 1 | 7 | 4 | 1 | 0.74613 | 0.27494 | 6005.2514 | 61.2732 | 0 | 0 | 20 | 2012 | 2062 | 1 | VAV_Vent 2012 installed base | 0 | 0 | 0 | 0 | 0 | 0 | 0 | 0 | 0 | 0 | 0 | Mature | 2005 | 1 | 0 | 1
32 | 1 | 8 | 4 | 1 | 0.25328 | 0.27494 | 6005.2514 | 61.2732 | 0 | 0 | 20 | 2012 | 2062 | 1 | VAV_Vent 2012 installed base | 0 | 0 | 0 | 0 | 0 | 0 | 0 | 0 | 0 | 0 | 0 | Mature | 2005 | 1 | 0 | 1
32 | 1 | 9 | 4 | 1 | 0.23733 | 0.27494 | 6005.2514 | 61.2732 | 0 | 0 | 20 | 2012 | 2062 | 1 | VAV_Vent 2012 installed base | 0 | 0 | 0 | 0 | 0 | 0 | 0 | 0 | 0 | 0 | 0 | Mature | 2005 | 1 | 0 | 1
32 | 1 | 10 | 4 | 1 | 0.22213 | 0.27494 | 6005.2514 | 61.2732 | 0 | 0 | 20 | 2012 | 2062 | 1 | VAV_Vent 2012 installed base | 0 | 0 | 0 | 0 | 0 | 0 | 0 | 0 | 0 | 0 | 0 | Mature | 2005 | 1 | 0 | 1
32 | 1 | 11 | 4 | 1 | 0.25233 | 0.27494 | 6005.2514 | 61.2732 | 0 | 0 | 20 | 2012 | 2062 | 1 | VAV_Vent 2012 installed base | 0 | 0 | 0 | 0 | 0 | 0 | 0 | 0 | 0 | 0 | 0 | Mature | 2005 | 1 | 0 | 1
32 | 2 | 1 | 4 | 1 | 0 | 0.29877 | 5905.3392 | 56.3864 | 0 | 0 | 20 | 2013 | 2062 | 1 | VAV_Vent 2018 installed base | 0 | 0 | 0 | 0 | 0 | 0 | 0 | 0 | 0 | 0 | 0 | Mature | 2005 | 1 | 0 | 1
32 | 2 | 2 | 4 | 1 | 0 | 0.29877 | 5905.3392 | 56.3864 | 0 | 0 | 20 | 2013 | 2062 | 1 | VAV_Vent 2018 installed base | 0 | 0 | 0 | 0 | 0 | 0 | 0 | 0 | 0 | 0 | 0 | Mature | 2005 | 1 | 0 | 1
32 | 2 | 3 | 4 | 1 | 0 | 0.29877 | 5905.3392 | 56.3864 | 0 | 0 | 20 | 2013 | 2062 | 1 | VAV_Vent 2018 installed base | 0 | 0 | 0 | 0 | 0 | 0 | 0 | 0 | 0 | 0 | 0 | Mature | 2005 | 1 | 0 | 1
32 | 2 | 4 | 4 | 1 | 0 | 0.29877 | 5905.3392 | 56.3864 | 0 | 0 | 20 | 2013 | 2062 | 1 | VAV_Vent 2018 installed base | 0 | 0 | 0 | 0 | 0 | 0 | 0 | 0 | 0 | 0 | 0 | Mature | 2005 | 1 | 0 | 1
32 | 2 | 5 | 4 | 1 | 0 | 0.29877 | 5905.3392 | 56.3864 | 0 | 0 | 20 | 2013 | 2062 | 1 | VAV_Vent 2018 installed base | 0 | 0 | 0 | 0 | 0 | 0 | 0 | 0 | 0 | 0 | 0 | Mature | 2005 | 1 | 0 | 1
32 | 2 | 6 | 4 | 1 | 0 | 0.29877 | 5905.3392 | 56.3864 | 0 | 0 | 20 | 2013 | 2062 | 1 | VAV_Vent 2018 installed base | 0 | 0 | 0 | 0 | 0 | 0 | 0 | 0 | 0 | 0 | 0 | Mature | 2005 | 1 | 0 | 1
32 | 2 | 7 | 4 | 1 | 0 | 0.29877 | 5905.3392 | 56.3864 | 0 | 0 | 20 | 2013 | 2062 | 1 | VAV_Vent 2018 installed base | 0 | 0 | 0 | 0 | 0 | 0 | 0 | 0 | 0 | 0 | 0 | Mature | 2005 | 1 | 0 | 1
32 | 2 | 8 | 4 | 1 | 0 | 0.29877 | 5905.3392 | 56.3864 | 0 | 0 | 20 | 2013 | 2062 | 1 | VAV_Vent 2018 installed base | 0 | 0 | 0 | 0 | 0 | 0 | 0 | 0 | 0 | 0 | 0 | Mature | 2005 | 1 | 0 | 1
32 | 2 | 9 | 4 | 1 | 0 | 0.29877 | 5905.3392 | 56.3864 | 0 | 0 | 20 | 2013 | 2062 | 1 | VAV_Vent 2018 installed base | 0 | 0 | 0 | 0 | 0 | 0 | 0 | 0 | 0 | 0 | 0 | Mature | 2005 | 1 | 0 | 1
32 | 2 | 10 | 4 | 1 | 0 | 0.29877 | 5905.3392 | 56.3864 | 0 | 0 | 20 | 2013 | 2062 | 1 | VAV_Vent 2018 installed base | 0 | 0 | 0 | 0 | 0 | 0 | 0 | 0 | 0 | 0 | 0 | Mature | 2005 | 1 | 0 | 1
32 | 2 | 11 | 4 | 1 | 0 | 0.29877 | 5905.3392 | 56.3864 | 0 | 0 | 20 | 2013 | 2062 | 1 | VAV_Vent 2018 installed base | 0 | 0 | 0 | 0 | 0 | 0 | 0 | 0 | 0 | 0 | 0 | Mature | 2005 | 1 | 0 | 1
32 | 3 | 1 | 4 | 1 | 0 | 0.29877 | 6354.6016 | 56.3864 | 0 | 0 | 20 | 2022 | 2062 | 1 | VAV_Vent 2022 minimum | 0 | 0 | 0 | 0 | 0 | 0 | 0 | 0 | 0 | 0 | 0 | Mature | 2005 | 1 | 0 | 1
32 | 3 | 2 | 4 | 1 | 0 | 0.29877 | 6354.6016 | 56.3864 | 0 | 0 | 20 | 2022 | 2062 | 1 | VAV_Vent 2022 minimum | 0 | 0 | 0 | 0 | 0 | 0 | 0 | 0 | 0 | 0 | 0 | Mature | 2005 | 1 | 0 | 1
32 | 3 | 3 | 4 | 1 | 0 | 0.29877 | 6354.6016 | 56.3864 | 0 | 0 | 20 | 2022 | 2062 | 1 | VAV_Vent 2022 minimum | 0 | 0 | 0 | 0 | 0 | 0 | 0 | 0 | 0 | 0 | 0 | Mature | 2005 | 1 | 0 | 1
4 | 3 | 4 | 4 | 1 | 0 | 0.29877 | 6354.6016 | 56.3864 | 0 | 0 | 20 | 2022 | 2062 | 1 | VAV_Vent 2022 minimum | 0 | 0 | 0 | 0 | 0 | 0 | 0 | 0 | 0 | 0 | 0 | Mature | 2005 | 1 | 0 | 1
32 | 3 | 5 | 4 | 1 | 0 | 0.29877 | 6354.6016 | 56.3864 | 0 | 0 | 20 | 2022 | 2062 | 1 | VAV_Vent 2022 minimum | 0 | 0 | 0 | 0 | 0 | 0 | 0 | 0 | 0 | 0 | 0 | Mature | 2005 | 1 | 0 | 1
32 | 3 | 6 | 4 | 1 | 0 | 0.29877 | 6354.6016 | 56.3864 | 0 | 0 | 20 | 2022 | 2062 | 1 | VAV_Vent 2022 minimum | 0 | 0 | 0 | 0 | 0 | 0 | 0 | 0 | 0 | 0 | 0 | Mature | 2005 | 1 | 0 | 1
32 | 3 | 7 | 4 | 1 | 0 | 0.29877 | 6354.6016 | 56.3864 | 0 | 0 | 20 | 2022 | 2062 | 1 | VAV_Vent 2022 minimum | 0 | 0 | 0 | 0 | 0 | 0 | 0 | 0 | 0 | 0 | 0 | Mature | 2005 | 1 | 0 | 1
32 | 3 | 8 | 4 | 1 | 0 | 0.29877 | 6354.6016 | 56.3864 | 0 | 0 | 20 | 2022 | 2062 | 1 | VAV_Vent 2022 minimum | 0 | 0 | 0 | 0 | 0 | 0 | 0 | 0 | 0 | 0 | 0 | Mature | 2005 | 1 | 0 | 1
32 | 3 | 9 | 4 | 1 | 0 | 0.29877 | 6354.6016 | 56.3864 | 0 | 0 | 20 | 2022 | 2062 | 1 | VAV_Vent 2022 minimum | 0 | 0 | 0 | 0 | 0 | 0 | 0 | 0 | 0 | 0 | 0 | Mature | 2005 | 1 | 0 | 1
32 | 3 | 10 | 4 | 1 | 0 | 0.29877 | 6354.6016 | 56.3864 | 0 | 0 | 20 | 2022 | 2062 | 1 | VAV_Vent 2022 minimum | 0 | 0 | 0 | 0 | 0 | 0 | 0 | 0 | 0 | 0 | 0 | Mature | 2005 | 1 | 0 | 1
32 | 3 | 11 | 4 | 1 | 0 | 0.29877 | 6354.6016 | 56.3864 | 0 | 0 | 20 | 2022 | 2062 | 1 | VAV_Vent 2022 minimum | 0 | 0 | 0 | 0 | 0 | 0 | 0 | 0 | 0 | 0 | 0 | Mature | 2005 | 1 | 0 | 1
32 | 4 | 1 | 4 | 1 | 0 | 0.29877 | 6658.442 | 56.3864 | 0 | 0 | 20 | 2013 | 2062 | 1 | VAV_Vent 2022 typical | 0 | 0 | 0 | 0 | 0 | 0 | 0 | 0 | 0 | 0 | 0 | Mature | 2005 | 1 | 0 | 1
32 | 4 | 2 | 4 | 1 | 0 | 0.29877 | 6658.442 | 56.3864 | 0 | 0 | 20 | 2013 | 2062 | 1 | VAV_Vent 2022 typical | 0 | 0 | 0 | 0 | 0 | 0 | 0 | 0 | 0 | 0 | 0 | Mature | 2005 | 1 | 0 | 1
32 | 4 | 3 | 4 | 1 | 0 | 0.29877 | 6658.442 | 56.3864 | 0 | 0 | 20 | 2013 | 2062 | 1 | VAV_Vent 2022 typical | 0 | 0 | 0 | 0 | 0 | 0 | 0 | 0 | 0 | 0 | 0 | Mature | 2005 | 1 | 0 | 1
32 | 4 | 4 | 4 | 1 | 0 | 0.29877 | 6658.442 | 56.3864 | 0 | 0 | 20 | 2013 | 2062 | 1 | VAV_Vent 2022 typical | 0 | 0 | 0 | 0 | 0 | 0 | 0 | 0 | 0 | 0 | 0 | Mature | 2005 | 1 | 0 | 1
32 | 4 | 5 | 4 | 1 | 0 | 0.29877 | 6658.442 | 56.3864 | 0 | 0 | 20 | 2013 | 2062 | 1 | VAV_Vent 2022 typical | 0 | 0 | 0 | 0 | 0 | 0 | 0 | 0 | 0 | 0 | 0 | Mature | 2005 | 1 | 0 | 1
32 | 4 | 6 | 4 | 1 | 0 | 0.29877 | 6658.442 | 56.3864 | 0 | 0 | 20 | 2013 | 2062 | 1 | VAV_Vent 2022 typical | 0 | 0 | 0 | 0 | 0 | 0 | 0 | 0 | 0 | 0 | 0 | Mature | 2005 | 1 | 0 | 1
32 | 4 | 7 | 4 | 1 | 0 | 0.29877 | 6658.442 | 56.3864 | 0 | 0 | 20 | 2013 | 2062 | 1 | VAV_Vent 2022 typical | 0 | 0 | 0 | 0 | 0 | 0 | 0 | 0 | 0 | 0 | 0 | Mature | 2005 | 1 | 0 | 1
32 | 4 | 8 | 4 | 1 | 0 | 0.29877 | 6658.442 | 56.3864 | 0 | 0 | 20 | 2013 | 2062 | 1 | VAV_Vent 2022 typical | 0 | 0 | 0 | 0 | 0 | 0 | 0 | 0 | 0 | 0 | 0 | Mature | 2005 | 1 | 0 | 1
32 | 4 | 9 | 4 | 1 | 0 | 0.29877 | 6658.442 | 56.3864 | 0 | 0 | 20 | 2013 | 2062 | 1 | VAV_Vent 2022 typical | 0 | 0 | 0 | 0 | 0 | 0 | 0 | 0 | 0 | 0 | 0 | Mature | 2005 | 1 | 0 | 1
32 | 4 | 10 | 4 | 1 | 0 | 0.29877 | 6658.442 | 56.3864 | 0 | 0 | 20 | 2013 | 2062 | 1 | VAV_Vent 2022 typical | 0 | 0 | 0 | 0 | 0 | 0 | 0 | 0 | 0 | 0 | 0 | Mature | 2005 | 1 | 0 | 1
32 | 4 | 11 | 4 | 1 | 0 | 0.29877 | 6658.442 | 56.3864 | 0 | 0 | 20 | 2013 | 2062 | 1 | VAV_Vent 2022 typical | 0 | 0 | 0 | 0 | 0 | 0 | 0 | 0 | 0 | 0 | 0 | Mature | 2005 | 1 | 0 | 1
32 | 5 | 1 | 4 | 1 | 0 | 0.29877 | 6685.1838 | 56.3864 | 0 | 0 | 20 | 2022 | 2062 | 1 | VAV_Vent 2022 high | 0 | 0 | 0 | 0 | 0 | 0 | 0 | 0 | 0 | 0 | 0 | Mature | 2005 | 1 | 0 | 1
32 | 5 | 2 | 4 | 1 | 0 | 0.29877 | 6685.1838 | 56.3864 | 0 | 0 | 20 | 2022 | 2062 | 1 | VAV_Vent 2022 high | 0 | 0 | 0 | 0 | 0 | 0 | 0 | 0 | 0 | 0 | 0 | Mature | 2005 | 1 | 0 | 1
32 | 5 | 3 | 4 | 1 | 0 | 0.29877 | 6685.1838 | 56.3864 | 0 | 0 | 20 | 2022 | 2062 | 1 | VAV_Vent 2022 high | 0 | 0 | 0 | 0 | 0 | 0 | 0 | 0 | 0 | 0 | 0 | Mature | 2005 | 1 | 0 | 1
32 | 5 | 4 | 4 | 1 | 0 | 0.29877 | 6685.1838 | 56.3864 | 0 | 0 | 20 | 2022 | 2062 | 1 | VAV_Vent 2022 high | 0 | 0 | 0 | 0 | 0 | 0 | 0 | 0 | 0 | 0 | 0 | Mature | 2005 | 1 | 0 | 1
32 | 5 | 5 | 4 | 1 | 0 | 0.29877 | 6685.1838 | 56.3864 | 0 | 0 | 20 | 2022 | 2062 | 1 | VAV_Vent 2022 high | 0 | 0 | 0 | 0 | 0 | 0 | 0 | 0 | 0 | 0 | 0 | Mature | 2005 | 1 | 0 | 1
32 | 5 | 6 | 4 | 1 | 0 | 0.29877 | 6685.1838 | 56.3864 | 0 | 0 | 20 | 2022 | 2062 | 1 | VAV_Vent 2022 high | 0 | 0 | 0 | 0 | 0 | 0 | 0 | 0 | 0 | 0 | 0 | Mature | 2005 | 1 | 0 | 1
32 | 5 | 7 | 4 | 1 | 0 | 0.29877 | 6685.1838 | 56.3864 | 0 | 0 | 20 | 2022 | 2062 | 1 | VAV_Vent 2022 high | 0 | 0 | 0 | 0 | 0 | 0 | 0 | 0 | 0 | 0 | 0 | Mature | 2005 | 1 | 0 | 1
32 | 5 | 8 | 4 | 1 | 0 | 0.29877 | 6685.1838 | 56.3864 | 0 | 0 | 20 | 2022 | 2062 | 1 | VAV_Vent 2022 high | 0 | 0 | 0 | 0 | 0 | 0 | 0 | 0 | 0 | 0 | 0 | Mature | 2005 | 1 | 0 | 1
32 | 5 | 9 | 4 | 1 | 0 | 0.29877 | 6685.1838 | 56.3864 | 0 | 0 | 20 | 2022 | 2062 | 1 | VAV_Vent 2022 high | 0 | 0 | 0 | 0 | 0 | 0 | 0 | 0 | 0 | 0 | 0 | Mature | 2005 | 1 | 0 | 1
32 | 5 | 10 | 4 | 1 | 0 | 0.29877 | 6685.1838 | 56.3864 | 0 | 0 | 20 | 2022 | 2062 | 1 | VAV_Vent 2022 high | 0 | 0 | 0 | 0 | 0 | 0 | 0 | 0 | 0 | 0 | 0 | Mature | 2005 | 1 | 0 | 1
32 | 5 | 11 | 4 | 1 | 0 | 0.29877 | 6685.1838 | 56.3864 | 0 | 0 | 20 | 2022 | 2062 | 1 | VAV_Vent 2022 high | 0 | 0 | 0 | 0 | 0 | 0 | 0 | 0 | 0 | 0 | 0 | Mature | 2005 | 1 | 0 | 1
32 | 7 | 1 | 4 | 1 | 0 | 0.29877 | 6658.442 | 56.3864 | 0 | 0 | 20 | 2030 | 2062 | 1 | VAV_Vent 2030 typical | 0 | 0 | 0 | 0 | 0 | 0 | 0 | 0 | 0 | 0 | 0 | Mature | 2005 | 1 | 0 | 1
32 | 7 | 2 | 4 | 1 | 0 | 0.29877 | 6658.442 | 56.3864 | 0 | 0 | 20 | 2030 | 2062 | 1 | VAV_Vent 2030 typical | 0 | 0 | 0 | 0 | 0 | 0 | 0 | 0 | 0 | 0 | 0 | Mature | 2005 | 1 | 0 | 1
32 | 7 | 3 | 4 | 1 | 0 | 0.29877 | 6658.442 | 56.3864 | 0 | 0 | 20 | 2030 | 2062 | 1 | VAV_Vent 2030 typical | 0 | 0 | 0 | 0 | 0 | 0 | 0 | 0 | 0 | 0 | 0 | Mature | 2005 | 1 | 0 | 1
32 | 7 | 4 | 4 | 1 | 0 | 0.29877 | 6658.442 | 56.3864 | 0 | 0 | 20 | 2030 | 2062 | 1 | VAV_Vent 2030 typical | 0 | 0 | 0 | 0 | 0 | 0 | 0 | 0 | 0 | 0 | 0 | Mature | 2005 | 1 | 0 | 1
32 | 7 | 5 | 4 | 1 | 0 | 0.29877 | 6658.442 | 56.3864 | 0 | 0 | 20 | 2030 | 2062 | 1 | VAV_Vent 2030 typical | 0 | 0 | 0 | 0 | 0 | 0 | 0 | 0 | 0 | 0 | 0 | Mature | 2005 | 1 | 0 | 1
32 | 7 | 6 | 4 | 1 | 0 | 0.29877 | 6658.442 | 56.3864 | 0 | 0 | 20 | 2030 | 2062 | 1 | VAV_Vent 2030 typical | 0 | 0 | 0 | 0 | 0 | 0 | 0 | 0 | 0 | 0 | 0 | Mature | 2005 | 1 | 0 | 1
32 | 7 | 7 | 4 | 1 | 0 | 0.29877 | 6658.442 | 56.3864 | 0 | 0 | 20 | 2030 | 2062 | 1 | VAV_Vent 2030 typical | 0 | 0 | 0 | 0 | 0 | 0 | 0 | 0 | 0 | 0 | 0 | Mature | 2005 | 1 | 0 | 1
32 | 7 | 8 | 4 | 1 | 0 | 0.29877 | 6658.442 | 56.3864 | 0 | 0 | 20 | 2030 | 2062 | 1 | VAV_Vent 2030 typical | 0 | 0 | 0 | 0 | 0 | 0 | 0 | 0 | 0 | 0 | 0 | Mature | 2005 | 1 | 0 | 1
32 | 7 | 9 | 4 | 1 | 0 | 0.29877 | 6658.442 | 56.3864 | 0 | 0 | 20 | 2030 | 2062 | 1 | VAV_Vent 2030 typical | 0 | 0 | 0 | 0 | 0 | 0 | 0 | 0 | 0 | 0 | 0 | Mature | 2005 | 1 | 0 | 1
32 | 7 | 10 | 4 | 1 | 0 | 0.29877 | 6658.442 | 56.3864 | 0 | 0 | 20 | 2030 | 2062 | 1 | VAV_Vent 2030 typical | 0 | 0 | 0 | 0 | 0 | 0 | 0 | 0 | 0 | 0 | 0 | Mature | 2005 | 1 | 0 | 1
32 | 7 | 11 | 4 | 1 | 0 | 0.29877 | 6658.442 | 56.3864 | 0 | 0 | 20 | 2030 | 2062 | 1 | VAV_Vent 2030 typical | 0 | 0 | 0 | 0 | 0 | 0 | 0 | 0 | 0 | 0 | 0 | Mature | 2005 | 1 | 0 | 1
32 | 8 | 1 | 4 | 1 | 0 | 0.3145 | 6685.1838 | 56.3864 | 908.5303 | 1337.0368 | 20 | 2030 | 2062 | 1 | VAV_Vent 2030 high | 0 | 0 | 0 | 0 | 0 | 0 | 0 | 0 | 0 | 0 | 0 | Mature | 2005 | 1 | 0 | 1
32 | 8 | 2 | 4 | 1 | 0 | 0.3145 | 6685.1838 | 56.3864 | 908.5303 | 1337.0368 | 20 | 2030 | 2062 | 1 | VAV_Vent 2030 high | 0 | 0 | 0 | 0 | 0 | 0 | 0 | 0 | 0 | 0 | 0 | Mature | 2005 | 1 | 0 | 1
32 | 8 | 3 | 4 | 1 | 0 | 0.3145 | 6685.1838 | 56.3864 | 908.5303 | 1337.0368 | 20 | 2030 | 2062 | 1 | VAV_Vent 2030 high | 0 | 0 | 0 | 0 | 0 | 0 | 0 | 0 | 0 | 0 | 0 | Mature | 2005 | 1 | 0 | 1
32 | 8 | 4 | 4 | 1 | 0 | 0.3145 | 6685.1838 | 56.3864 | 908.5303 | 1337.0368 | 20 | 2030 | 2062 | 1 | VAV_Vent 2030 high | 0 | 0 | 0 | 0 | 0 | 0 | 0 | 0 | 0 | 0 | 0 | Mature | 2005 | 1 | 0 | 1
32 | 8 | 5 | 4 | 1 | 0 | 0.3145 | 6685.1838 | 56.3864 | 908.5303 | 1337.0368 | 20 | 2030 | 2062 | 1 | VAV_Vent 2030 high | 0 | 0 | 0 | 0 | 0 | 0 | 0 | 0 | 0 | 0 | 0 | Mature | 2005 | 1 | 0 | 1
32 | 8 | 6 | 4 | 1 | 0 | 0.3145 | 6685.1838 | 56.3864 | 908.5303 | 1337.0368 | 20 | 2030 | 2062 | 1 | VAV_Vent 2030 high | 0 | 0 | 0 | 0 | 0 | 0 | 0 | 0 | 0 | 0 | 0 | Mature | 2005 | 1 | 0 | 1
32 | 8 | 7 | 4 | 1 | 0 | 0.3145 | 6685.1838 | 56.3864 | 908.5303 | 1337.0368 | 20 | 2030 | 2062 | 1 | VAV_Vent 2030 high | 0 | 0 | 0 | 0 | 0 | 0 | 0 | 0 | 0 | 0 | 0 | Mature | 2005 | 1 | 0 | 1
32 | 8 | 8 | 4 | 1 | 0 | 0.3145 | 6685.1838 | 56.3864 | 908.5303 | 1337.0368 | 20 | 2030 | 2062 | 1 | VAV_Vent 2030 high | 0 | 0 | 0 | 0 | 0 | 0 | 0 | 0 | 0 | 0 | 0 | Mature | 2005 | 1 | 0 | 1
32 | 8 | 9 | 4 | 1 | 0 | 0.3145 | 6685.1838 | 56.3864 | 908.5303 | 1337.0368 | 20 | 2030 | 2062 | 1 | VAV_Vent 2030 high | 0 | 0 | 0 | 0 | 0 | 0 | 0 | 0 | 0 | 0 | 0 | Mature | 2005 | 1 | 0 | 1
32 | 8 | 10 | 4 | 1 | 0 | 0.3145 | 6685.1838 | 56.3864 | 908.5303 | 1337.0368 | 20 | 2030 | 2062 | 1 | VAV_Vent 2030 high | 0 | 0 | 0 | 0 | 0 | 0 | 0 | 0 | 0 | 0 | 0 | Mature | 2005 | 1 | 0 | 1
32 | 8 | 11 | 4 | 1 | 0 | 0.3145 | 6685.1838 | 56.3864 | 908.5303 | 1337.0368 | 20 | 2030 | 2062 | 1 | VAV_Vent 2030 high | 0 | 0 | 0 | 0 | 0 | 0 | 0 | 0 | 0 | 0 | 0 | Mature | 2005 | 1 | 0 | 1
32 | 9 | 1 | 4 | 1 | 0 | 0.29877 | 6658.442 | 56.3864 | 0 | 0 | 20 | 2040 | 2062 | 1 | VAV_Vent 2040 typical | 0 | 0 | 0 | 0 | 0 | 0 | 0 | 0 | 0 | 0 | 0 | Mature | 2005 | 1 | 0 | 1
32 | 9 | 2 | 4 | 1 | 0 | 0.29877 | 6658.442 | 56.3864 | 0 | 0 | 20 | 2040 | 2062 | 1 | VAV_Vent 2040 typical | 0 | 0 | 0 | 0 | 0 | 0 | 0 | 0 | 0 | 0 | 0 | Mature | 2005 | 1 | 0 | 1
32 | 9 | 3 | 4 | 1 | 0 | 0.29877 | 6658.442 | 56.3864 | 0 | 0 | 20 | 2040 | 2062 | 1 | VAV_Vent 2040 typical | 0 | 0 | 0 | 0 | 0 | 0 | 0 | 0 | 0 | 0 | 0 | Mature | 2005 | 1 | 0 | 1
32 | 9 | 4 | 4 | 1 | 0 | 0.29877 | 6658.442 | 56.3864 | 0 | 0 | 20 | 2040 | 2062 | 1 | VAV_Vent 2040 typical | 0 | 0 | 0 | 0 | 0 | 0 | 0 | 0 | 0 | 0 | 0 | Mature | 2005 | 1 | 0 | 1
32 | 9 | 5 | 4 | 1 | 0 | 0.29877 | 6658.442 | 56.3864 | 0 | 0 | 20 | 2040 | 2062 | 1 | VAV_Vent 2040 typical | 0 | 0 | 0 | 0 | 0 | 0 | 0 | 0 | 0 | 0 | 0 | Mature | 2005 | 1 | 0 | 1
32 | 9 | 6 | 4 | 1 | 0 | 0.29877 | 6658.442 | 56.3864 | 0 | 0 | 20 | 2040 | 2062 | 1 | VAV_Vent 2040 typical | 0 | 0 | 0 | 0 | 0 | 0 | 0 | 0 | 0 | 0 | 0 | Mature | 2005 | 1 | 0 | 1
32 | 9 | 7 | 4 | 1 | 0 | 0.29877 | 6658.442 | 56.3864 | 0 | 0 | 20 | 2040 | 2062 | 1 | VAV_Vent 2040 typical | 0 | 0 | 0 | 0 | 0 | 0 | 0 | 0 | 0 | 0 | 0 | Mature | 2005 | 1 | 0 | 1
32 | 9 | 8 | 4 | 1 | 0 | 0.29877 | 6658.442 | 56.3864 | 0 | 0 | 20 | 2040 | 2062 | 1 | VAV_Vent 2040 typical | 0 | 0 | 0 | 0 | 0 | 0 | 0 | 0 | 0 | 0 | 0 | Mature | 2005 | 1 | 0 | 1
32 | 9 | 9 | 4 | 1 | 0 | 0.29877 | 6658.442 | 56.3864 | 0 | 0 | 20 | 2040 | 2062 | 1 | VAV_Vent 2040 typical | 0 | 0 | 0 | 0 | 0 | 0 | 0 | 0 | 0 | 0 | 0 | Mature | 2005 | 1 | 0 | 1
32 | 9 | 10 | 4 | 1 | 0 | 0.29877 | 6658.442 | 56.3864 | 0 | 0 | 20 | 2040 | 2062 | 1 | VAV_Vent 2040 typical | 0 | 0 | 0 | 0 | 0 | 0 | 0 | 0 | 0 | 0 | 0 | Mature | 2005 | 1 | 0 | 1
32 | 9 | 11 | 4 | 1 | 0 | 0.29877 | 6658.442 | 56.3864 | 0 | 0 | 20 | 2040 | 2062 | 1 | VAV_Vent 2040 typical | 0 | 0 | 0 | 0 | 0 | 0 | 0 | 0 | 0 | 0 | 0 | Mature | 2005 | 1 | 0 | 1
32 | 10 | 1 | 4 | 1 | 0 | 0.3145 | 6685.1838 | 56.3864 | 908.5303 | 1337.0368 | 20 | 2040 | 2062 | 1 | VAV_Vent 2040 high | 0 | 0 | 0 | 0 | 0 | 0 | 0 | 0 | 0 | 0 | 0 | Mature | 2005 | 1 | 0 | 1
32 | 10 | 2 | 4 | 1 | 0 | 0.3145 | 6685.1838 | 56.3864 | 908.5303 | 1337.0368 | 20 | 2040 | 2062 | 1 | VAV_Vent 2040 high | 0 | 0 | 0 | 0 | 0 | 0 | 0 | 0 | 0 | 0 | 0 | Mature | 2005 | 1 | 0 | 1
32 | 10 | 3 | 4 | 1 | 0 | 0.3145 | 6685.1838 | 56.3864 | 908.5303 | 1337.0368 | 20 | 2040 | 2062 | 1 | VAV_Vent 2040 high | 0 | 0 | 0 | 0 | 0 | 0 | 0 | 0 | 0 | 0 | 0 | Mature | 2005 | 1 | 0 | 1
32 | 10 | 4 | 4 | 1 | 0 | 0.3145 | 6685.1838 | 56.3864 | 908.5303 | 1337.0368 | 20 | 2040 | 2062 | 1 | VAV_Vent 2040 high | 0 | 0 | 0 | 0 | 0 | 0 | 0 | 0 | 0 | 0 | 0 | Mature | 2005 | 1 | 0 | 1
32 | 10 | 5 | 4 | 1 | 0 | 0.3145 | 6685.1838 | 56.3864 | 908.5303 | 1337.0368 | 20 | 2040 | 2062 | 1 | VAV_Vent 2040 high | 0 | 0 | 0 | 0 | 0 | 0 | 0 | 0 | 0 | 0 | 0 | Mature | 2005 | 1 | 0 | 1
32 | 10 | 6 | 4 | 1 | 0 | 0.3145 | 6685.1838 | 56.3864 | 908.5303 | 1337.0368 | 20 | 2040 | 2062 | 1 | VAV_Vent 2040 high | 0 | 0 | 0 | 0 | 0 | 0 | 0 | 0 | 0 | 0 | 0 | Mature | 2005 | 1 | 0 | 1
32 | 10 | 7 | 4 | 1 | 0 | 0.3145 | 6685.1838 | 56.3864 | 908.5303 | 1337.0368 | 20 | 2040 | 2062 | 1 | VAV_Vent 2040 high | 0 | 0 | 0 | 0 | 0 | 0 | 0 | 0 | 0 | 0 | 0 | Mature | 2005 | 1 | 0 | 1
32 | 10 | 8 | 4 | 1 | 0 | 0.3145 | 6685.1838 | 56.3864 | 908.5303 | 1337.0368 | 20 | 2040 | 2062 | 1 | VAV_Vent 2040 high | 0 | 0 | 0 | 0 | 0 | 0 | 0 | 0 | 0 | 0 | 0 | Mature | 2005 | 1 | 0 | 1
32 | 10 | 9 | 4 | 1 | 0 | 0.3145 | 6685.1838 | 56.3864 | 908.5303 | 1337.0368 | 20 | 2040 | 2062 | 1 | VAV_Vent 2040 high | 0 | 0 | 0 | 0 | 0 | 0 | 0 | 0 | 0 | 0 | 0 | Mature | 2005 | 1 | 0 | 1
32 | 10 | 10 | 4 | 1 | 0 | 0.3145 | 6685.1838 | 56.3864 | 908.5303 | 1337.0368 | 20 | 2040 | 2062 | 1 | VAV_Vent 2040 high | 0 | 0 | 0 | 0 | 0 | 0 | 0 | 0 | 0 | 0 | 0 | Mature | 2005 | 1 | 0 | 1
32 | 10 | 11 | 4 | 1 | 0 | 0.3145 | 6685.1838 | 56.3864 | 908.5303 | 1337.0368 | 20 | 2040 | 2062 | 1 | VAV_Vent 2040 high | 0 | 0 | 0 | 0 | 0 | 0 | 0 | 0 | 0 | 0 | 0 | Mature | 2005 | 1 | 0 | 1
32 | 11 | 1 | 4 | 1 | 0 | 0.29877 | 6658.442 | 56.3864 | 814.5447 | 0 | 20 | 2050 | 2062 | 1 | VAV_Vent 2050 typical | 0 | 0 | 0 | 0 | 0 | 0 | 0 | 0 | 0 | 0 | 0 | Mature | 2005 | 1 | 0 | 1
32 | 11 | 2 | 4 | 1 | 0 | 0.29877 | 6658.442 | 56.3864 | 814.5447 | 0 | 20 | 2050 | 2062 | 1 | VAV_Vent 2050 typical | 0 | 0 | 0 | 0 | 0 | 0 | 0 | 0 | 0 | 0 | 0 | Mature | 2005 | 1 | 0 | 1
32 | 11 | 3 | 4 | 1 | 0 | 0.29877 | 6658.442 | 56.3864 | 814.5447 | 0 | 20 | 2050 | 2062 | 1 | VAV_Vent 2050 typical | 0 | 0 | 0 | 0 | 0 | 0 | 0 | 0 | 0 | 0 | 0 | Mature | 2005 | 1 | 0 | 1
32 | 11 | 4 | 4 | 1 | 0 | 0.29877 | 6658.442 | 56.3864 | 814.5447 | 0 | 20 | 2050 | 2062 | 1 | VAV_Vent 2050 typical | 0 | 0 | 0 | 0 | 0 | 0 | 0 | 0 | 0 | 0 | 0 | Mature | 2005 | 1 | 0 | 1
32 | 11 | 5 | 4 | 1 | 0 | 0.29877 | 6658.442 | 56.3864 | 814.5447 | 0 | 20 | 2050 | 2062 | 1 | VAV_Vent 2050 typical | 0 | 0 | 0 | 0 | 0 | 0 | 0 | 0 | 0 | 0 | 0 | Mature | 2005 | 1 | 0 | 1
32 | 11 | 6 | 4 | 1 | 0 | 0.29877 | 6658.442 | 56.3864 | 814.5447 | 0 | 20 | 2050 | 2062 | 1 | VAV_Vent 2050 typical | 0 | 0 | 0 | 0 | 0 | 0 | 0 | 0 | 0 | 0 | 0 | Mature | 2005 | 1 | 0 | 1
32 | 11 | 7 | 4 | 1 | 0 | 0.29877 | 6658.442 | 56.3864 | 814.5447 | 0 | 20 | 2050 | 2062 | 1 | VAV_Vent 2050 typical | 0 | 0 | 0 | 0 | 0 | 0 | 0 | 0 | 0 | 0 | 0 | Mature | 2005 | 1 | 0 | 1
32 | 11 | 8 | 4 | 1 | 0 | 0.29877 | 6658.442 | 56.3864 | 826.5785 | 0 | 20 | 2050 | 2062 | 1 | VAV_Vent 2050 typical | 0 | 0 | 0 | 0 | 0 | 0 | 0 | 0 | 0 | 0 | 0 | Mature | 2005 | 1 | 0 | 1
32 | 11 | 9 | 4 | 1 | 0 | 0.29877 | 6658.442 | 56.3864 | 814.5447 | 0 | 20 | 2050 | 2062 | 1 | VAV_Vent 2050 typical | 0 | 0 | 0 | 0 | 0 | 0 | 0 | 0 | 0 | 0 | 0 | Mature | 2005 | 1 | 0 | 1
32 | 11 | 10 | 4 | 1 | 0 | 0.29877 | 6658.442 | 56.3864 | 814.5447 | 0 | 20 | 2050 | 2062 | 1 | VAV_Vent 2050 typical | 0 | 0 | 0 | 0 | 0 | 0 | 0 | 0 | 0 | 0 | 0 | Mature | 2005 | 1 | 0 | 1
32 | 11 | 11 | 4 | 1 | 0 | 0.29877 | 6658.442 | 56.3864 | 814.5447 | 0 | 20 | 2050 | 2062 | 1 | VAV_Vent 2050 typical | 0 | 0 | 0 | 0 | 0 | 0 | 0 | 0 | 0 | 0 | 0 | Mature | 2005 | 1 | 0 | 1
32 | 12 | 1 | 4 | 1 | 0 | 0.3145 | 6685.1838 | 56.3864 | 826.5785 | 1002.7776 | 20 | 2050 | 2062 | 1 | VAV_Vent 2050 high | 0 | 0 | 0 | 0 | 0 | 0 | 0 | 0 | 0 | 0 | 0 | Mature | 2005 | 1 | 0 | 1
32 | 12 | 2 | 4 | 1 | 0 | 0.3145 | 6685.1838 | 56.3864 | 826.5785 | 1002.7776 | 20 | 2050 | 2062 | 1 | VAV_Vent 2050 high | 0 | 0 | 0 | 0 | 0 | 0 | 0 | 0 | 0 | 0 | 0 | Mature | 2005 | 1 | 0 | 1
32 | 12 | 3 | 4 | 1 | 0 | 0.3145 | 6685.1838 | 56.3864 | 826.5785 | 1002.7776 | 20 | 2050 | 2062 | 1 | VAV_Vent 2050 high | 0 | 0 | 0 | 0 | 0 | 0 | 0 | 0 | 0 | 0 | 0 | Mature | 2005 | 1 | 0 | 1
32 | 12 | 4 | 4 | 1 | 0 | 0.3145 | 6685.1838 | 56.3864 | 826.5785 | 1002.7776 | 20 | 2050 | 2062 | 1 | VAV_Vent 2050 high | 0 | 0 | 0 | 0 | 0 | 0 | 0 | 0 | 0 | 0 | 0 | Mature | 2005 | 1 | 0 | 1
32 | 12 | 5 | 4 | 1 | 0 | 0.3145 | 6685.1838 | 56.3864 | 826.5785 | 1002.7776 | 20 | 2050 | 2062 | 1 | VAV_Vent 2050 high | 0 | 0 | 0 | 0 | 0 | 0 | 0 | 0 | 0 | 0 | 0 | Mature | 2005 | 1 | 0 | 1
32 | 12 | 6 | 4 | 1 | 0 | 0.3145 | 6685.1838 | 56.3864 | 826.5785 | 1002.7776 | 20 | 2050 | 2062 | 1 | VAV_Vent 2050 high | 0 | 0 | 0 | 0 | 0 | 0 | 0 | 0 | 0 | 0 | 0 | Mature | 2005 | 1 | 0 | 1
32 | 12 | 7 | 4 | 1 | 0 | 0.3145 | 6685.1838 | 56.3864 | 826.5785 | 1002.7776 | 20 | 2050 | 2062 | 1 | VAV_Vent 2050 high | 0 | 0 | 0 | 0 | 0 | 0 | 0 | 0 | 0 | 0 | 0 | Mature | 2005 | 1 | 0 | 1
32 | 12 | 8 | 4 | 1 | 0 | 0.3145 | 6685.1838 | 56.3864 | 826.5785 | 1002.7776 | 20 | 2050 | 2062 | 1 | VAV_Vent 2050 high | 0 | 0 | 0 | 0 | 0 | 0 | 0 | 0 | 0 | 0 | 0 | Mature | 2005 | 1 | 0 | 1
32 | 12 | 9 | 4 | 1 | 0 | 0.3145 | 6685.1838 | 56.3864 | 826.5785 | 1002.7776 | 20 | 2050 | 2062 | 1 | VAV_Vent 2050 high | 0 | 0 | 0 | 0 | 0 | 0 | 0 | 0 | 0 | 0 | 0 | Mature | 2005 | 1 | 0 | 1
32 | 12 | 10 | 4 | 1 | 0 | 0.3145 | 6685.1838 | 56.3864 | 826.5785 | 1002.7776 | 20 | 2050 | 2062 | 1 | VAV_Vent 2050 high | 0 | 0 | 0 | 0 | 0 | 0 | 0 | 0 | 0 | 0 | 0 | Mature | 2005 | 1 | 0 | 1
32 | 12 | 11 | 4 | 1 | 0 | 0.3145 | 6685.1838 | 56.3864 | 826.5785 | 1002.7776 | 20 | 2050 | 2062 | 1 | VAV_Vent 2050 high | 0 | 0 | 0 | 0 | 0 | 0 | 0 | 0 | 0 | 0 | 0 | Mature | 2005 | 1 | 0 | 1
34 | 1 | 1 | 5 | 1 | 0.52921 | 0.68333 | 208.009 | 1.93 | 0 | 0 | 12 | 2012 | 2062 | 1 | electric_range_oven_24x24_griddle 2012 installed base | 0 | 0 | 0 | 0 | 0 | 0 | 0 | 0 | 0 | 0 | 0 | Mature | 1992 | 1 | 0 | 1
34 | 1 | 2 | 5 | 1 | 0.44699 | 0.68333 | 208.009 | 1.93 | 0 | 0 | 12 | 2012 | 2062 | 1 | electric_range_oven_24x24_griddle 2012 installed base | 0 | 0 | 0 | 0 | 0 | 0 | 0 | 0 | 0 | 0 | 0 | Mature | 1992 | 1 | 0 | 1
34 | 1 | 3 | 5 | 1 | 0.49546 | 0.68333 | 208.009 | 1.93 | 0 | 0 | 12 | 2012 | 2062 | 1 | electric_range_oven_24x24_griddle 2012 installed base | 0 | 0 | 0 | 0 | 0 | 0 | 0 | 0 | 0 | 0 | 0 | Mature | 1992 | 1 | 0 | 1
34 | 1 | 4 | 5 | 1 | 0.59263 | 0.68333 | 208.009 | 1.93 | 0 | 0 | 12 | 2012 | 2062 | 1 | electric_range_oven_24x24_griddle 2012 installed base | 0 | 0 | 0 | 0 | 0 | 0 | 0 | 0 | 0 | 0 | 0 | Mature | 1992 | 1 | 0 | 1
34 | 1 | 5 | 5 | 1 | 0.55277 | 0.68333 | 208.009 | 1.93 | 0 | 0 | 12 | 2012 | 2062 | 1 | electric_range_oven_24x24_griddle 2012 installed base | 0 | 0 | 0 | 0 | 0 | 0 | 0 | 0 | 0 | 0 | 0 | Mature | 1992 | 1 | 0 | 1
34 | 1 | 6 | 5 | 1 | 0.50926 | 0.68333 | 208.009 | 1.93 | 0 | 0 | 12 | 2012 | 2062 | 1 | electric_range_oven_24x24_griddle 2012 installed base | 0 | 0 | 0 | 0 | 0 | 0 | 0 | 0 | 0 | 0 | 0 | Mature | 1992 | 1 | 0 | 1
34 | 1 | 7 | 5 | 1 | 0.51373 | 0.68333 | 208.009 | 1.93 | 0 | 0 | 12 | 2012 | 2062 | 1 | electric_range_oven_24x24_griddle 2012 installed base | 0 | 0 | 0 | 0 | 0 | 0 | 0 | 0 | 0 | 0 | 0 | Mature | 1992 | 1 | 0 | 1
34 | 1 | 8 | 5 | 1 | 0.48335 | 0.68333 | 208.009 | 1.93 | 0 | 0 | 12 | 2012 | 2062 | 1 | electric_range_oven_24x24_griddle 2012 installed base | 0 | 0 | 0 | 0 | 0 | 0 | 0 | 0 | 0 | 0 | 0 | Mature | 1992 | 1 | 0 | 1
34 | 1 | 9 | 5 | 1 | 0.45943 | 0.68333 | 208.009 | 1.93 | 0 | 0 | 12 | 2012 | 2062 | 1 | electric_range_oven_24x24_griddle 2012 installed base | 0 | 0 | 0 | 0 | 0 | 0 | 0 | 0 | 0 | 0 | 0 | Mature | 1992 | 1 | 0 | 1
34 | 2 | 1 | 5 | 1 | 0 | 0.7 | 203.0564 | 1.884 | 0 | 0 | 12 | 2013 | 2062 | 1 | electric_range_oven_24x24_griddle 2017 typical/ ENERGY STAR | 0 | 0 | 0 | 0 | 0 | 0 | 0 | 0 | 0 | 0 | 0 | Mature | 1992 | 1 | 0 | 1
34 | 2 | 2 | 5 | 1 | 0 | 0.7 | 203.0564 | 1.884 | 0 | 0 | 12 | 2013 | 2062 | 1 | electric_range_oven_24x24_griddle 2017 typical/ ENERGY STAR | 0 | 0 | 0 | 0 | 0 | 0 | 0 | 0 | 0 | 0 | 0 | Mature | 1992 | 1 | 0 | 1
34 | 2 | 3 | 5 | 1 | 0 | 0.7 | 203.0564 | 1.884 | 0 | 0 | 12 | 2013 | 2062 | 1 | electric_range_oven_24x24_griddle 2017 typical/ ENERGY STAR | 0 | 0 | 0 | 0 | 0 | 0 | 0 | 0 | 0 | 0 | 0 | Mature | 1992 | 1 | 0 | 1
34 | 2 | 4 | 5 | 1 | 0 | 0.7 | 203.0564 | 1.884 | 0 | 0 | 12 | 2013 | 2062 | 1 | electric_range_oven_24x24_griddle 2017 typical/ ENERGY STAR | 0 | 0 | 0 | 0 | 0 | 0 | 0 | 0 | 0 | 0 | 0 | Mature | 1992 | 1 | 0 | 1
34 | 2 | 5 | 5 | 1 | 0 | 0.7 | 203.0564 | 1.884 | 0 | 0 | 12 | 2013 | 2062 | 1 | electric_range_oven_24x24_griddle 2017 typical/ ENERGY STAR | 0 | 0 | 0 | 0 | 0 | 0 | 0 | 0 | 0 | 0 | 0 | Mature | 1992 | 1 | 0 | 1
34 | 2 | 6 | 5 | 1 | 0 | 0.7 | 203.0564 | 1.884 | 0 | 0 | 12 | 2013 | 2062 | 1 | electric_range_oven_24x24_griddle 2017 typical/ ENERGY STAR | 0 | 0 | 0 | 0 | 0 | 0 | 0 | 0 | 0 | 0 | 0 | Mature | 1992 | 1 | 0 | 1
34 | 2 | 7 | 5 | 1 | 0 | 0.7 | 203.0564 | 1.884 | 0 | 0 | 12 | 2013 | 2062 | 1 | electric_range_oven_24x24_griddle 2017 typical/ ENERGY STAR | 0 | 0 | 0 | 0 | 0 | 0 | 0 | 0 | 0 | 0 | 0 | Mature | 1992 | 1 | 0 | 1
34 | 2 | 8 | 5 | 1 | 0 | 0.7 | 203.0564 | 1.884 | 0 | 0 | 12 | 2013 | 2062 | 1 | electric_range_oven_24x24_griddle 2017 typical/ ENERGY STAR | 0 | 0 | 0 | 0 | 0 | 0 | 0 | 0 | 0 | 0 | 0 | Mature | 1992 | 1 | 0 | 1
34 | 2 | 9 | 5 | 1 | 0 | 0.7 | 203.0564 | 1.884 | 0 | 0 | 12 | 2013 | 2062 | 1 | electric_range_oven_24x24_griddle 2017 typical/ ENERGY STAR | 0 | 0 | 0 | 0 | 0 | 0 | 0 | 0 | 0 | 0 | 0 | Mature | 1992 | 1 | 0 | 1
35 | 1 | 1 | 5 | 2 | 0.47079 | 0.31667 | 87.2727 | 1.0335 | 0 | 0 | 12 | 2012 | 2062 | 1 | gas_range_oven_24x24_griddle 2012 installed base | 0 | 0 | 0 | 0 | 0 | 0 | 0 | 0 | 0 | 0 | 0 | Mature | 1992 | 1 | 0 | 1
35 | 1 | 2 | 5 | 2 | 0.55301 | 0.31667 | 87.2727 | 1.0335 | 0 | 0 | 12 | 2012 | 2062 | 1 | gas_range_oven_24x24_griddle 2012 installed base | 0 | 0 | 0 | 0 | 0 | 0 | 0 | 0 | 0 | 0 | 0 | Mature | 1992 | 1 | 0 | 1
35 | 1 | 3 | 5 | 2 | 0.50454 | 0.31667 | 87.2727 | 1.0335 | 0 | 0 | 12 | 2012 | 2062 | 1 | gas_range_oven_24x24_griddle 2012 installed base | 0 | 0 | 0 | 0 | 0 | 0 | 0 | 0 | 0 | 0 | 0 | Mature | 1992 | 1 | 0 | 1
35 | 1 | 4 | 5 | 2 | 0.40737 | 0.31667 | 87.2727 | 1.0335 | 0 | 0 | 12 | 2012 | 2062 | 1 | gas_range_oven_24x24_griddle 2012 installed base | 0 | 0 | 0 | 0 | 0 | 0 | 0 | 0 | 0 | 0 | 0 | Mature | 1992 | 1 | 0 | 1
35 | 1 | 5 | 5 | 2 | 0.44723 | 0.31667 | 87.2727 | 1.0335 | 0 | 0 | 12 | 2012 | 2062 | 1 | gas_range_oven_24x24_griddle 2012 installed base | 0 | 0 | 0 | 0 | 0 | 0 | 0 | 0 | 0 | 0 | 0 | Mature | 1992 | 1 | 0 | 1
35 | 1 | 6 | 5 | 2 | 0.49074 | 0.31667 | 87.2727 | 1.0335 | 0 | 0 | 12 | 2012 | 2062 | 1 | gas_range_oven_24x24_griddle 2012 installed base | 0 | 0 | 0 | 0 | 0 | 0 | 0 | 0 | 0 | 0 | 0 | Mature | 1992 | 1 | 0 | 1
35 | 1 | 7 | 5 | 2 | 0.48627 | 0.31667 | 87.2727 | 1.0335 | 0 | 0 | 12 | 2012 | 2062 | 1 | gas_range_oven_24x24_griddle 2012 installed base | 0 | 0 | 0 | 0 | 0 | 0 | 0 | 0 | 0 | 0 | 0 | Mature | 1992 | 1 | 0 | 1
35 | 1 | 8 | 5 | 2 | 0.51665 | 0.31667 | 87.2727 | 1.0335 | 0 | 0 | 12 | 2012 | 2062 | 1 | gas_range_oven_24x24_griddle 2012 installed base | 0 | 0 | 0 | 0 | 0 | 0 | 0 | 0 | 0 | 0 | 0 | Mature | 1992 | 1 | 0 | 1
35 | 1 | 9 | 5 | 2 | 0.54057 | 0.31667 | 87.2727 | 1.0335 | 0 | 0 | 12 | 2012 | 2062 | 1 | gas_range_oven_24x24_griddle 2012 installed base | 0 | 0 | 0 | 0 | 0 | 0 | 0 | 0 | 0 | 0 | 0 | Mature | 1992 | 1 | 0 | 1
24 | 1 | 1 | 6 | 1 | 0.13722 | 9.882 | 91.6796 | 32.2955 | 0 | 0 | 10 | 2012 | 2023 | 1 | 100W A19 Incandescent 2012 Installed Stock Average | 0 | 0 | 0 | 0 | 0 | 0 | 0 | 0 | 0 | 0 | 0 | Mature | 2005 | 1 | 0 | 1
24 | 1 | 2 | 6 | 1 | 0.025769 | 9.882 | 91.6796 | 32.2955 | 0 | 0 | 10 | 2012 | 2023 | 1 | 100W A19 Incandescent 2012 Installed Stock Average | 0 | 0 | 0 | 0 | 0 | 0 | 0 | 0 | 0 | 0 | 0 | Mature | 2005 | 1 | 0 | 1
24 | 1 | 3 | 6 | 1 | 0.023707 | 9.882 | 91.6796 | 32.2955 | 0 | 0 | 10 | 2012 | 2023 | 1 | 100W A19 Incandescent 2012 Installed Stock Average | 0 | 0 | 0 | 0 | 0 | 0 | 0 | 0 | 0 | 0 | 0 | Mature | 2005 | 1 | 0 | 1
24 | 1 | 4 | 6 | 1 | 0.17201 | 9.882 | 91.6796 | 32.2955 | 0 | 0 | 10 | 2012 | 2023 | 1 | 100W A19 Incandescent 2012 Installed Stock Average | 0 | 0 | 0 | 0 | 0 | 0 | 0 | 0 | 0 | 0 | 0 | Mature | 2005 | 1 | 0 | 1
24 | 1 | 5 | 6 | 1 | 0.036722 | 9.882 | 91.6796 | 32.2955 | 0 | 0 | 10 | 2012 | 2023 | 1 | 100W A19 Incandescent 2012 Installed Stock Average | 0 | 0 | 0 | 0 | 0 | 0 | 0 | 0 | 0 | 0 | 0 | Mature | 2005 | 1 | 0 | 1
24 | 1 | 6 | 6 | 1 | 0.086208 | 9.882 | 91.6796 | 32.2955 | 0 | 0 | 10 | 2012 | 2023 | 1 | 100W A19 Incandescent 2012 Installed Stock Average | 0 | 0 | 0 | 0 | 0 | 0 | 0 | 0 | 0 | 0 | 0 | Mature | 2005 | 1 | 0 | 1
24 | 1 | 7 | 6 | 1 | 0.029899 | 9.882 | 91.6796 | 32.2955 | 0 | 0 | 10 | 2012 | 2023 | 1 | 100W A19 Incandescent 2012 Installed Stock Average | 0 | 0 | 0 | 0 | 0 | 0 | 0 | 0 | 0 | 0 | 0 | Mature | 2005 | 1 | 0 | 1
24 | 1 | 8 | 6 | 1 | 0.046589 | 9.882 | 91.6796 | 32.2955 | 0 | 0 | 10 | 2012 | 2023 | 1 | 100W A19 Incandescent 2012 Installed Stock Average | 0 | 0 | 0 | 0 | 0 | 0 | 0 | 0 | 0 | 0 | 0 | Mature | 2005 | 1 | 0 | 1
24 | 1 | 9 | 6 | 1 | 0.040321 | 9.882 | 91.6796 | 32.2955 | 0 | 0 | 10 | 2012 | 2023 | 1 | 100W A19 Incandescent 2012 Installed Stock Average | 0 | 0 | 0 | 0 | 0 | 0 | 0 | 0 | 0 | 0 | 0 | Mature | 2005 | 1 | 0 | 1
24 | 1 | 10 | 6 | 1 | 0.029026 | 9.882 | 91.6796 | 32.2955 | 0 | 0 | 10 | 2012 | 2023 | 1 | 100W A19 Incandescent 2012 Installed Stock Average | 0 | 0 | 0 | 0 | 0 | 0 | 0 | 0 | 0 | 0 | 0 | Mature | 2005 | 1 | 0 | 1
24 | 1 | 11 | 6 | 1 | 0.023025 | 9.882 | 91.6796 | 32.2955 | 0 | 0 | 10 | 2012 | 2023 | 1 | 100W A19 Incandescent 2012 Installed Stock Average | 0 | 0 | 0 | 0 | 0 | 0 | 0 | 0 | 0 | 0 | 0 | Mature | 2005 | 1 | 0 | 1
24 | 2 | 1 | 6 | 1 | 0.00095645 | 12.6236 | 99.0604 | 23.8536 | 0 | 0 | 10 | 2012 | 2012 | 1 | 100W Equivalent A19 Halogen 2012 Installed Stock Average | 0 | 0 | 0 | 0 | 0 | 0 | 0 | 0 | 0 | 0 | 0 | Mature | 2005 | 1 | 0 | 1
24 | 2 | 2 | 6 | 1 | 0.00036799 | 12.6236 | 99.0604 | 23.8536 | 0 | 0 | 10 | 2012 | 2012 | 1 | 100W Equivalent A19 Halogen 2012 Installed Stock Average | 0 | 0 | 0 | 0 | 0 | 0 | 0 | 0 | 0 | 0 | 0 | Mature | 2005 | 1 | 0 | 1
24 | 2 | 3 | 6 | 1 | 0.0003856 | 12.6236 | 99.0604 | 23.8536 | 0 | 0 | 10 | 2012 | 2012 | 1 | 100W Equivalent A19 Halogen 2012 Installed Stock Average | 0 | 0 | 0 | 0 | 0 | 0 | 0 | 0 | 0 | 0 | 0 | Mature | 2005 | 1 | 0 | 1
24 | 2 | 4 | 6 | 1 | 0.00095639 | 12.6236 | 99.0604 | 23.8536 | 0 | 0 | 10 | 2012 | 2012 | 1 | 100W Equivalent A19 Halogen 2012 Installed Stock Average | 0 | 0 | 0 | 0 | 0 | 0 | 0 | 0 | 0 | 0 | 0 | Mature | 2005 | 1 | 0 | 1
24 | 2 | 5 | 6 | 1 | 0.00049602 | 12.6236 | 99.0604 | 23.8536 | 0 | 0 | 10 | 2012 | 2012 | 1 | 100W Equivalent A19 Halogen 2012 Installed Stock Average | 0 | 0 | 0 | 0 | 0 | 0 | 0 | 0 | 0 | 0 | 0 | Mature | 2005 | 1 | 0 | 1
24 | 2 | 6 | 6 | 1 | 0.00075984 | 12.6236 | 99.0604 | 23.8536 | 0 | 0 | 10 | 2012 | 2012 | 1 | 100W Equivalent A19 Halogen 2012 Installed Stock Average | 0 | 0 | 0 | 0 | 0 | 0 | 0 | 0 | 0 | 0 | 0 | Mature | 2005 | 1 | 0 | 1
24 | 2 | 7 | 6 | 1 | 0.00047438 | 12.6236 | 99.0604 | 23.8536 | 0 | 0 | 10 | 2012 | 2012 | 1 | 100W Equivalent A19 Halogen 2012 Installed Stock Average | 0 | 0 | 0 | 0 | 0 | 0 | 0 | 0 | 0 | 0 | 0 | Mature | 2005 | 1 | 0 | 1
24 | 2 | 8 | 6 | 1 | 0.00054163 | 12.6236 | 99.0604 | 23.8536 | 0 | 0 | 10 | 2012 | 2012 | 1 | 100W Equivalent A19 Halogen 2012 Installed Stock Average | 0 | 0 | 0 | 0 | 0 | 0 | 0 | 0 | 0 | 0 | 0 | Mature | 2005 | 1 | 0 | 1
24 | 2 | 9 | 6 | 1 | 0.001017 | 12.6236 | 99.0604 | 23.8536 | 0 | 0 | 10 | 2012 | 2012 | 1 | 100W Equivalent A19 Halogen 2012 Installed Stock Average | 0 | 0 | 0 | 0 | 0 | 0 | 0 | 0 | 0 | 0 | 0 | Mature | 2005 | 1 | 0 | 1
24 | 2 | 10 | 6 | 1 | 0.0014139 | 12.6236 | 99.0604 | 23.8536 | 0 | 0 | 10 | 2012 | 2012 | 1 | 100W Equivalent A19 Halogen 2012 Installed Stock Average | 0 | 0 | 0 | 0 | 0 | 0 | 0 | 0 | 0 | 0 | 0 | Mature | 2005 | 1 | 0 | 1
24 | 2 | 11 | 6 | 1 | 0.00037226 | 12.6236 | 99.0604 | 23.8536 | 0 | 0 | 10 | 2012 | 2012 | 1 | 100W Equivalent A19 Halogen 2012 Installed Stock Average | 0 | 0 | 0 | 0 | 0 | 0 | 0 | 0 | 0 | 0 | 0 | Mature | 2005 | 1 | 0 | 1
24 | 3 | 1 | 6 | 1 | 0.13053 | 41.5531 | 88.4721 | 3.0044 | 7.0778 | 0 | 10 | 2012 | 2012 | 1 | 100W Equivalent CFL Bare Spiral 2012 Installed Stock Average | 0 | 0 | 0 | 0 | 0 | 0 | 0 | 0 | 0 | 0 | 0 | Mature | 2005 | 1 | 0 | 0.82
24 | 3 | 2 | 6 | 1 | 0.066794 | 41.5531 | 88.4721 | 3.0044 | 7.0778 | 0 | 10 | 2012 | 2012 | 1 | 100W Equivalent CFL Bare Spiral 2012 Installed Stock Average | 0 | 0 | 0 | 0 | 0 | 0 | 0 | 0 | 0 | 0 | 0 | Mature | 2005 | 1 | 0 | 0.82
24 | 3 | 3 | 6 | 1 | 0.051388 | 41.5531 | 88.4721 | 3.0044 | 7.0778 | 0 | 10 | 2012 | 2012 | 1 | 100W Equivalent CFL Bare Spiral 2012 Installed Stock Average | 0 | 0 | 0 | 0 | 0 | 0 | 0 | 0 | 0 | 0 | 0 | Mature | 2005 | 1 | 0 | 0.82
24 | 3 | 4 | 6 | 1 | 0.20247 | 41.5531 | 88.4721 | 3.0044 | 7.0778 | 0 | 10 | 2012 | 2012 | 1 | 100W Equivalent CFL Bare Spiral 2012 Installed Stock Average | 0 | 0 | 0 | 0 | 0 | 0 | 0 | 0 | 0 | 0 | 0 | Mature | 2005 | 1 | 0 | 0.82
24 | 3 | 5 | 6 | 1 | 0.11031 | 41.5531 | 88.4721 | 3.0044 | 7.0778 | 0 | 10 | 2012 | 2012 | 1 | 100W Equivalent CFL Bare Spiral 2012 Installed Stock Average | 0 | 0 | 0 | 0 | 0 | 0 | 0 | 0 | 0 | 0 | 0 | Mature | 2005 | 1 | 0 | 0.82
24 | 3 | 6 | 6 | 1 | 0.36099 | 41.5531 | 88.4721 | 3.0044 | 7.0778 | 0 | 10 | 2012 | 2012 | 1 | 100W Equivalent CFL Bare Spiral 2012 Installed Stock Average | 0 | 0 | 0 | 0 | 0 | 0 | 0 | 0 | 0 | 0 | 0 | Mature | 2005 | 1 | 0 | 0.82
24 | 3 | 7 | 6 | 1 | 0.10812 | 41.5531 | 88.4721 | 3.0044 | 7.0778 | 0 | 10 | 2012 | 2012 | 1 | 100W Equivalent CFL Bare Spiral 2012 Installed Stock Average | 0 | 0 | 0 | 0 | 0 | 0 | 0 | 0 | 0 | 0 | 0 | Mature | 2005 | 1 | 0 | 0.82
24 | 3 | 8 | 6 | 1 | 0.10876 | 41.5531 | 88.4721 | 3.0044 | 7.0778 | 0 | 10 | 2012 | 2012 | 1 | 100W Equivalent CFL Bare Spiral 2012 Installed Stock Average | 0 | 0 | 0 | 0 | 0 | 0 | 0 | 0 | 0 | 0 | 0 | Mature | 2005 | 1 | 0 | 0.82
24 | 3 | 9 | 6 | 1 | 0.10534 | 41.5531 | 88.4721 | 3.0044 | 7.0778 | 0 | 10 | 2012 | 2012 | 1 | 100W Equivalent CFL Bare Spiral 2012 Installed Stock Average | 0 | 0 | 0 | 0 | 0 | 0 | 0 | 0 | 0 | 0 | 0 | Mature | 2005 | 1 | 0 | 0.82
24 | 3 | 10 | 6 | 1 | 0.062764 | 41.5531 | 88.4721 | 3.0044 | 7.0778 | 0 | 10 | 2012 | 2012 | 1 | 100W Equivalent CFL Bare Spiral 2012 Installed Stock Average | 0 | 0 | 0 | 0 | 0 | 0 | 0 | 0 | 0 | 0 | 0 | Mature | 2005 | 1 | 0 | 0.82
24 | 3 | 11 | 6 | 1 | 0.081427 | 41.5531 | 88.4721 | 3.0044 | 7.0778 | 0 | 10 | 2012 | 2012 | 1 | 100W Equivalent CFL Bare Spiral 2012 Installed Stock Average | 0 | 0 | 0 | 0 | 0 | 0 | 0 | 0 | 0 | 0 | 0 | Mature | 2005 | 1 | 0 | 0.82
24 | 4 | 1 | 6 | 1 | 0.019247 | 13.671 | 74.7039 | 9.9867 | 0 | 0 | 10 | 2012 | 2012 | 1 | Halogen PAR38 2012 Installed Stock Average | 0 | 0 | 0 | 0 | 0 | 0 | 0 | 0 | 0 | 0 | 0 | Mature | 2005 | 1 | 0 | 1
24 | 4 | 2 | 6 | 1 | 0.0074049 | 13.671 | 74.7039 | 9.9867 | 0 | 0 | 10 | 2012 | 2012 | 1 | Halogen PAR38 2012 Installed Stock Average | 0 | 0 | 0 | 0 | 0 | 0 | 0 | 0 | 0 | 0 | 0 | Mature | 2005 | 1 | 0 | 1
24 | 4 | 3 | 6 | 1 | 0.0077593 | 13.671 | 74.7039 | 9.9867 | 0 | 0 | 10 | 2012 | 2012 | 1 | Halogen PAR38 2012 Installed Stock Average | 0 | 0 | 0 | 0 | 0 | 0 | 0 | 0 | 0 | 0 | 0 | Mature | 2005 | 1 | 0 | 1
24 | 4 | 4 | 6 | 1 | 0.019245 | 13.671 | 74.7039 | 9.9867 | 0 | 0 | 10 | 2012 | 2012 | 1 | Halogen PAR38 2012 Installed Stock Average | 0 | 0 | 0 | 0 | 0 | 0 | 0 | 0 | 0 | 0 | 0 | Mature | 2005 | 1 | 0 | 1
24 | 4 | 5 | 6 | 1 | 0.0099813 | 13.671 | 74.7039 | 9.9867 | 0 | 0 | 10 | 2012 | 2012 | 1 | Halogen PAR38 2012 Installed Stock Average | 0 | 0 | 0 | 0 | 0 | 0 | 0 | 0 | 0 | 0 | 0 | Mature | 2005 | 1 | 0 | 1
24 | 4 | 6 | 6 | 1 | 0.01529 | 13.671 | 74.7039 | 9.9867 | 0 | 0 | 10 | 2012 | 2012 | 1 | Halogen PAR38 2012 Installed Stock Average | 0 | 0 | 0 | 0 | 0 | 0 | 0 | 0 | 0 | 0 | 0 | Mature | 2005 | 1 | 0 | 1
24 | 4 | 7 | 6 | 1 | 0.0095458 | 13.671 | 74.7039 | 9.9867 | 0 | 0 | 10 | 2012 | 2012 | 1 | Halogen PAR38 2012 Installed Stock Average | 0 | 0 | 0 | 0 | 0 | 0 | 0 | 0 | 0 | 0 | 0 | Mature | 2005 | 1 | 0 | 1
24 | 4 | 8 | 6 | 1 | 0.010899 | 13.671 | 74.7039 | 9.9867 | 0 | 0 | 10 | 2012 | 2012 | 1 | Halogen PAR38 2012 Installed Stock Average | 0 | 0 | 0 | 0 | 0 | 0 | 0 | 0 | 0 | 0 | 0 | Mature | 2005 | 1 | 0 | 1
24 | 4 | 9 | 6 | 1 | 0.020464 | 13.671 | 74.7039 | 9.9867 | 0 | 0 | 10 | 2012 | 2012 | 1 | Halogen PAR38 2012 Installed Stock Average | 0 | 0 | 0 | 0 | 0 | 0 | 0 | 0 | 0 | 0 | 0 | Mature | 2005 | 1 | 0 | 1
24 | 4 | 10 | 6 | 1 | 0.028451 | 13.671 | 74.7039 | 9.9867 | 0 | 0 | 10 | 2012 | 2012 | 1 | Halogen PAR38 2012 Installed Stock Average | 0 | 0 | 0 | 0 | 0 | 0 | 0 | 0 | 0 | 0 | 0 | Mature | 2005 | 1 | 0 | 1
24 | 4 | 11 | 6 | 1 | 0.0074908 | 13.671 | 74.7039 | 9.9867 | 0 | 0 | 10 | 2012 | 2012 | 1 | Halogen PAR38 2012 Installed Stock Average | 0 | 0 | 0 | 0 | 0 | 0 | 0 | 0 | 0 | 0 | 0 | Mature | 2005 | 1 | 0 | 1
24 | 5 | 1 | 6 | 1 | 0.025312 | 18.693 | 79.6296 | 16.823 | 0 | 0 | 10 | 2012 | 2012 | 1 | Halogen Infrared Reflector (HIR) PAR38 2012 Installed Stock Average | 0 | 0 | 0 | 0 | 0 | 0 | 0 | 0 | 0 | 0 | 0 | Mature | 2005 | 1 | 0 | 1
24 | 5 | 2 | 6 | 1 | 0.0097386 | 18.693 | 79.6296 | 16.823 | 0 | 0 | 10 | 2012 | 2012 | 1 | Halogen Infrared Reflector (HIR) PAR38 2012 Installed Stock Average | 0 | 0 | 0 | 0 | 0 | 0 | 0 | 0 | 0 | 0 | 0 | Mature | 2005 | 1 | 0 | 1
24 | 5 | 3 | 6 | 1 | 0.010205 | 18.693 | 79.6296 | 16.823 | 0 | 0 | 10 | 2012 | 2012 | 1 | Halogen Infrared Reflector (HIR) PAR38 2012 Installed Stock Average | 0 | 0 | 0 | 0 | 0 | 0 | 0 | 0 | 0 | 0 | 0 | Mature | 2005 | 1 | 0 | 1
24 | 5 | 4 | 6 | 1 | 0.02531 | 18.693 | 79.6296 | 16.823 | 0 | 0 | 10 | 2012 | 2012 | 1 | Halogen Infrared Reflector (HIR) PAR38 2012 Installed Stock Average | 0 | 0 | 0 | 0 | 0 | 0 | 0 | 0 | 0 | 0 | 0 | Mature | 2005 | 1 | 0 | 1
24 | 5 | 5 | 6 | 1 | 0.013127 | 18.693 | 79.6296 | 16.823 | 0 | 0 | 10 | 2012 | 2012 | 1 | Halogen Infrared Reflector (HIR) PAR38 2012 Installed Stock Average | 0 | 0 | 0 | 0 | 0 | 0 | 0 | 0 | 0 | 0 | 0 | Mature | 2005 | 1 | 0 | 1
24 | 5 | 6 | 6 | 1 | 0.020109 | 18.693 | 79.6296 | 16.823 | 0 | 0 | 10 | 2012 | 2012 | 1 | Halogen Infrared Reflector (HIR) PAR38 2012 Installed Stock Average | 0 | 0 | 0 | 0 | 0 | 0 | 0 | 0 | 0 | 0 | 0 | Mature | 2005 | 1 | 0 | 1
24 | 5 | 7 | 6 | 1 | 0.012554 | 18.693 | 79.6296 | 16.823 | 0 | 0 | 10 | 2012 | 2012 | 1 | Halogen Infrared Reflector (HIR) PAR38 2012 Installed Stock Average | 0 | 0 | 0 | 0 | 0 | 0 | 0 | 0 | 0 | 0 | 0 | Mature | 2005 | 1 | 0 | 1
24 | 5 | 8 | 6 | 1 | 0.014334 | 18.693 | 79.6296 | 16.823 | 0 | 0 | 10 | 2012 | 2012 | 1 | Halogen Infrared Reflector (HIR) PAR38 2012 Installed Stock Average | 0 | 0 | 0 | 0 | 0 | 0 | 0 | 0 | 0 | 0 | 0 | Mature | 2005 | 1 | 0 | 1
24 | 5 | 9 | 6 | 1 | 0.026913 | 18.693 | 79.6296 | 16.823 | 0 | 0 | 10 | 2012 | 2012 | 1 | Halogen Infrared Reflector (HIR) PAR38 2012 Installed Stock Average | 0 | 0 | 0 | 0 | 0 | 0 | 0 | 0 | 0 | 0 | 0 | Mature | 2005 | 1 | 0 | 1
24 | 5 | 10 | 6 | 1 | 0.037417 | 18.693 | 79.6296 | 16.823 | 0 | 0 | 10 | 2012 | 2012 | 1 | Halogen Infrared Reflector (HIR) PAR38 2012 Installed Stock Average | 0 | 0 | 0 | 0 | 0 | 0 | 0 | 0 | 0 | 0 | 0 | Mature | 2005 | 1 | 0 | 1
24 | 5 | 11 | 6 | 1 | 0.0098515 | 18.693 | 79.6296 | 16.823 | 0 | 0 | 10 | 2012 | 2012 | 1 | Halogen Infrared Reflector (HIR) PAR38 2012 Installed Stock Average | 0 | 0 | 0 | 0 | 0 | 0 | 0 | 0 | 0 | 0 | 0 | Mature | 2005 | 1 | 0 | 1
24 | 6 | 1 | 6 | 1 | 0.032324 | 56.637 | 146.1443 | 13.2282 | 11.6915 | 0 | 10 | 2012 | 2012 | 1 | LED PAR38 2012 Installed Stock Average | 0 | 0 | 0 | 0 | 0 | 0 | 0 | 0 | 0 | 0 | 0 | Adolescent | 2005 | 1 | 2.4184 | 0.83
24 | 6 | 2 | 6 | 1 | 0.0055982 | 56.637 | 146.1443 | 13.2282 | 11.6915 | 0 | 10 | 2012 | 2012 | 1 | LED PAR38 2012 Installed Stock Average | 0 | 0 | 0 | 0 | 0 | 0 | 0 | 0 | 0 | 0 | 0 | Adolescent | 2005 | 1 | 2.4184 | 0.83
24 | 6 | 3 | 6 | 1 | 0.036875 | 56.637 | 146.1443 | 13.2282 | 11.6915 | 0 | 10 | 2012 | 2012 | 1 | LED PAR38 2012 Installed Stock Average | 0 | 0 | 0 | 0 | 0 | 0 | 0 | 0 | 0 | 0 | 0 | Adolescent | 2005 | 1 | 2.4184 | 0.83
24 | 6 | 4 | 6 | 1 | 0.0274 | 56.637 | 146.1443 | 13.2282 | 11.6915 | 0 | 10 | 2012 | 2012 | 1 | LED PAR38 2012 Installed Stock Average | 0 | 0 | 0 | 0 | 0 | 0 | 0 | 0 | 0 | 0 | 0 | Adolescent | 2005 | 1 | 2.4184 | 0.83
24 | 6 | 5 | 6 | 1 | 0.034912 | 56.637 | 146.1443 | 13.2282 | 11.6915 | 0 | 10 | 2012 | 2012 | 1 | LED PAR38 2012 Installed Stock Average | 0 | 0 | 0 | 0 | 0 | 0 | 0 | 0 | 0 | 0 | 0 | Adolescent | 2005 | 1 | 2.4184 | 0.83
24 | 6 | 6 | 6 | 1 | 0.044581 | 56.637 | 146.1443 | 13.2282 | 11.6915 | 0 | 10 | 2012 | 2012 | 1 | LED PAR38 2012 Installed Stock Average | 0 | 0 | 0 | 0 | 0 | 0 | 0 | 0 | 0 | 0 | 0 | Adolescent | 2005 | 1 | 2.4184 | 0.83
24 | 6 | 7 | 6 | 1 | 0.026768 | 56.637 | 146.1443 | 13.2282 | 11.6915 | 0 | 10 | 2012 | 2012 | 1 | LED PAR38 2012 Installed Stock Average | 0 | 0 | 0 | 0 | 0 | 0 | 0 | 0 | 0 | 0 | 0 | Adolescent | 2005 | 1 | 2.4184 | 0.83
24 | 6 | 8 | 6 | 1 | 0.016106 | 56.637 | 146.1443 | 13.2282 | 11.6915 | 0 | 10 | 2012 | 2012 | 1 | LED PAR38 2012 Installed Stock Average | 0 | 0 | 0 | 0 | 0 | 0 | 0 | 0 | 0 | 0 | 0 | Adolescent | 2005 | 1 | 2.4184 | 0.83
24 | 6 | 9 | 6 | 1 | 0.027329 | 56.637 | 146.1443 | 13.2282 | 11.6915 | 0 | 10 | 2012 | 2012 | 1 | LED PAR38 2012 Installed Stock Average | 0 | 0 | 0 | 0 | 0 | 0 | 0 | 0 | 0 | 0 | 0 | Adolescent | 2005 | 1 | 2.4184 | 0.83
24 | 6 | 10 | 6 | 1 | 0.013647 | 56.637 | 146.1443 | 13.2282 | 11.6915 | 0 | 10 | 2012 | 2012 | 1 | LED PAR38 2012 Installed Stock Average | 0 | 0 | 0 | 0 | 0 | 0 | 0 | 0 | 0 | 0 | 0 | Adolescent | 2005 | 1 | 2.4184 | 0.83
24 | 6 | 11 | 6 | 1 | 0.019031 | 56.637 | 146.1443 | 13.2282 | 11.6915 | 0 | 10 | 2012 | 2012 | 1 | LED PAR38 2012 Installed Stock Average | 0 | 0 | 0 | 0 | 0 | 0 | 0 | 0 | 0 | 0 | 0 | Adolescent | 2005 | 1 | 2.4184 | 0.83
24 | 7 | 1 | 6 | 1 | 0.011055 | 36.6 | 132.5474 | 10.2649 | 10.6038 | 0 | 10 | 2012 | 2012 | 1 | 100W Equivalent LED A Lamp 2012 Installed Stock Average | 0 | 0 | 0 | 0 | 0 | 0 | 0 | 0 | 0 | 0 | 0 | Adolescent | 2005 | 1 | 2.4184 | 0.8
24 | 7 | 2 | 6 | 1 | 0.016794 | 36.6 | 132.5474 | 10.2649 | 10.6038 | 0 | 10 | 2012 | 2012 | 1 | 100W Equivalent LED A Lamp 2012 Installed Stock Average | 0 | 0 | 0 | 0 | 0 | 0 | 0 | 0 | 0 | 0 | 0 | Adolescent | 2005 | 1 | 2.4184 | 0.8
24 | 7 | 3 | 6 | 1 | 0.012292 | 36.6 | 132.5474 | 10.2649 | 10.6038 | 0 | 10 | 2012 | 2012 | 1 | 100W Equivalent LED A Lamp 2012 Installed Stock Average | 0 | 0 | 0 | 0 | 0 | 0 | 0 | 0 | 0 | 0 | 0 | Adolescent | 2005 | 1 | 2.4184 | 0.8
24 | 7 | 4 | 6 | 1 | 0.0091334 | 36.6 | 132.5474 | 10.2649 | 10.6038 | 0 | 10 | 2012 | 2012 | 1 | 100W Equivalent LED A Lamp 2012 Installed Stock Average | 0 | 0 | 0 | 0 | 0 | 0 | 0 | 0 | 0 | 0 | 0 | Adolescent | 2005 | 1 | 2.4184 | 0.8
24 | 7 | 5 | 6 | 1 | 0.014177 | 36.6 | 132.5474 | 10.2649 | 10.6038 | 0 | 10 | 2012 | 2012 | 1 | 100W Equivalent LED A Lamp 2012 Installed Stock Average | 0 | 0 | 0 | 0 | 0 | 0 | 0 | 0 | 0 | 0 | 0 | Adolescent | 2005 | 1 | 2.4184 | 0.8
24 | 7 | 6 | 6 | 1 | 0.0091425 | 36.6 | 132.5474 | 10.2649 | 10.6038 | 0 | 10 | 2012 | 2012 | 1 | 100W Equivalent LED A Lamp 2012 Installed Stock Average | 0 | 0 | 0 | 0 | 0 | 0 | 0 | 0 | 0 | 0 | 0 | Adolescent | 2005 | 1 | 2.4184 | 0.8
24 | 7 | 7 | 6 | 1 | 0.014194 | 36.6 | 132.5474 | 10.2649 | 10.6038 | 0 | 10 | 2012 | 2012 | 1 | 100W Equivalent LED A Lamp 2012 Installed Stock Average | 0 | 0 | 0 | 0 | 0 | 0 | 0 | 0 | 0 | 0 | 0 | Adolescent | 2005 | 1 | 2.4184 | 0.8
24 | 7 | 8 | 6 | 1 | 0.013907 | 36.6 | 132.5474 | 10.2649 | 10.6038 | 0 | 10 | 2012 | 2012 | 1 | 100W Equivalent LED A Lamp 2012 Installed Stock Average | 0 | 0 | 0 | 0 | 0 | 0 | 0 | 0 | 0 | 0 | 0 | Adolescent | 2005 | 1 | 2.4184 | 0.8
24 | 7 | 9 | 6 | 1 | 0.013112 | 36.6 | 132.5474 | 10.2649 | 10.6038 | 0 | 10 | 2012 | 2012 | 1 | 100W Equivalent LED A Lamp 2012 Installed Stock Average | 0 | 0 | 0 | 0 | 0 | 0 | 0 | 0 | 0 | 0 | 0 | Adolescent | 2005 | 1 | 2.4184 | 0.8
24 | 7 | 10 | 6 | 1 | 0.012573 | 36.6 | 132.5474 | 10.2649 | 10.6038 | 0 | 10 | 2012 | 2012 | 1 | 100W Equivalent LED A Lamp 2012 Installed Stock Average | 0 | 0 | 0 | 0 | 0 | 0 | 0 | 0 | 0 | 0 | 0 | Adolescent | 2005 | 1 | 2.4184 | 0.8
24 | 7 | 11 | 6 | 1 | 0.0013437 | 36.6 | 132.5474 | 10.2649 | 10.6038 | 0 | 10 | 2012 | 2012 | 1 | 100W Equivalent LED A Lamp 2012 Installed Stock Average | 0 | 0 | 0 | 0 | 0 | 0 | 0 | 0 | 0 | 0 | 0 | Adolescent | 2005 | 1 | 2.4184 | 0.8
24 | 9 | 1 | 6 | 1 | 0 | 12.6236 | 104.324 | 34.7475 | 0 | 0 | 10 | 2013 | 2023 | 1 | 100W Equivalent A19 Halogen 2018 Installed Stock Average | 0 | 0 | 0 | 0 | 0 | 0 | 0 | 0 | 0 | 0 | 0 | Mature | 2005 | 1 | 0 | 1
24 | 9 | 2 | 6 | 1 | 0 | 12.6236 | 104.324 | 34.7475 | 0 | 0 | 10 | 2013 | 2023 | 1 | 100W Equivalent A19 Halogen 2018 Installed Stock Average | 0 | 0 | 0 | 0 | 0 | 0 | 0 | 0 | 0 | 0 | 0 | Mature | 2005 | 1 | 0 | 1
24 | 9 | 3 | 6 | 1 | 0 | 12.6236 | 104.324 | 34.7475 | 0 | 0 | 10 | 2013 | 2023 | 1 | 100W Equivalent A19 Halogen 2018 Installed Stock Average | 0 | 0 | 0 | 0 | 0 | 0 | 0 | 0 | 0 | 0 | 0 | Mature | 2005 | 1 | 0 | 1
24 | 9 | 4 | 6 | 1 | 0 | 12.6236 | 104.324 | 34.7475 | 0 | 0 | 10 | 2013 | 2023 | 1 | 100W Equivalent A19 Halogen 2018 Installed Stock Average | 0 | 0 | 0 | 0 | 0 | 0 | 0 | 0 | 0 | 0 | 0 | Mature | 2005 | 1 | 0 | 1
24 | 9 | 5 | 6 | 1 | 0 | 12.6236 | 104.324 | 34.7475 | 0 | 0 | 10 | 2013 | 2023 | 1 | 100W Equivalent A19 Halogen 2018 Installed Stock Average | 0 | 0 | 0 | 0 | 0 | 0 | 0 | 0 | 0 | 0 | 0 | Mature | 2005 | 1 | 0 | 1
24 | 9 | 6 | 6 | 1 | 0 | 12.6236 | 104.324 | 34.7475 | 0 | 0 | 10 | 2013 | 2023 | 1 | 100W Equivalent A19 Halogen 2018 Installed Stock Average | 0 | 0 | 0 | 0 | 0 | 0 | 0 | 0 | 0 | 0 | 0 | Mature | 2005 | 1 | 0 | 1
24 | 9 | 7 | 6 | 1 | 0 | 12.6236 | 104.324 | 34.7475 | 0 | 0 | 10 | 2013 | 2023 | 1 | 100W Equivalent A19 Halogen 2018 Installed Stock Average | 0 | 0 | 0 | 0 | 0 | 0 | 0 | 0 | 0 | 0 | 0 | Mature | 2005 | 1 | 0 | 1
24 | 9 | 8 | 6 | 1 | 0 | 12.6236 | 104.324 | 34.7475 | 0 | 0 | 10 | 2013 | 2023 | 1 | 100W Equivalent A19 Halogen 2018 Installed Stock Average | 0 | 0 | 0 | 0 | 0 | 0 | 0 | 0 | 0 | 0 | 0 | Mature | 2005 | 1 | 0 | 1
24 | 9 | 9 | 6 | 1 | 0 | 12.6236 | 104.324 | 34.7475 | 0 | 0 | 10 | 2013 | 2023 | 1 | 100W Equivalent A19 Halogen 2018 Installed Stock Average | 0 | 0 | 0 | 0 | 0 | 0 | 0 | 0 | 0 | 0 | 0 | Mature | 2005 | 1 | 0 | 1
24 | 9 | 10 | 6 | 1 | 0 | 12.6236 | 104.324 | 34.7475 | 0 | 0 | 10 | 2013 | 2023 | 1 | 100W Equivalent A19 Halogen 2018 Installed Stock Average | 0 | 0 | 0 | 0 | 0 | 0 | 0 | 0 | 0 | 0 | 0 | Mature | 2005 | 1 | 0 | 1
24 | 9 | 11 | 6 | 1 | 0 | 12.6236 | 104.324 | 34.7475 | 0 | 0 | 10 | 2013 | 2023 | 1 | 100W Equivalent A19 Halogen 2018 Installed Stock Average | 0 | 0 | 0 | 0 | 0 | 0 | 0 | 0 | 0 | 0 | 0 | Mature | 2005 | 1 | 0 | 1
24 | 10 | 1 | 6 | 1 | 0 | 41.5867 | 93.5561 | 4.3438 | 0 | 0 | 10 | 2013 | 2023 | 1 | 100W Equivalent CFL Bare Spiral 2018 Installed Stock Average | 0 | 0 | 0 | 0 | 0 | 0 | 0 | 0 | 0 | 0 | 0 | Mature | 2005 | 1 | 0 | 0.82
24 | 10 | 2 | 6 | 1 | 0 | 41.5867 | 93.5561 | 4.3438 | 0 | 0 | 10 | 2013 | 2023 | 1 | 100W Equivalent CFL Bare Spiral 2018 Installed Stock Average | 0 | 0 | 0 | 0 | 0 | 0 | 0 | 0 | 0 | 0 | 0 | Mature | 2005 | 1 | 0 | 0.82
24 | 10 | 3 | 6 | 1 | 0 | 41.5867 | 93.5561 | 4.3438 | 0 | 0 | 10 | 2013 | 2023 | 1 | 100W Equivalent CFL Bare Spiral 2018 Installed Stock Average | 0 | 0 | 0 | 0 | 0 | 0 | 0 | 0 | 0 | 0 | 0 | Mature | 2005 | 1 | 0 | 0.82
24 | 10 | 4 | 6 | 1 | 0 | 41.5867 | 93.5561 | 4.3438 | 0 | 0 | 10 | 2013 | 2023 | 1 | 100W Equivalent CFL Bare Spiral 2018 Installed Stock Average | 0 | 0 | 0 | 0 | 0 | 0 | 0 | 0 | 0 | 0 | 0 | Mature | 2005 | 1 | 0 | 0.82
24 | 10 | 5 | 6 | 1 | 0 | 41.5867 | 93.5561 | 4.3438 | 0 | 0 | 10 | 2013 | 2023 | 1 | 100W Equivalent CFL Bare Spiral 2018 Installed Stock Average | 0 | 0 | 0 | 0 | 0 | 0 | 0 | 0 | 0 | 0 | 0 | Mature | 2005 | 1 | 0 | 0.82
24 | 10 | 6 | 6 | 1 | 0 | 41.5867 | 93.5561 | 4.3438 | 0 | 0 | 10 | 2013 | 2023 | 1 | 100W Equivalent CFL Bare Spiral 2018 Installed Stock Average | 0 | 0 | 0 | 0 | 0 | 0 | 0 | 0 | 0 | 0 | 0 | Mature | 2005 | 1 | 0 | 0.82
24 | 10 | 7 | 6 | 1 | 0 | 41.5867 | 93.5561 | 4.3438 | 0 | 0 | 10 | 2013 | 2023 | 1 | 100W Equivalent CFL Bare Spiral 2018 Installed Stock Average | 0 | 0 | 0 | 0 | 0 | 0 | 0 | 0 | 0 | 0 | 0 | Mature | 2005 | 1 | 0 | 0.82
24 | 10 | 8 | 6 | 1 | 0 | 41.5867 | 93.5561 | 4.3438 | 0 | 0 | 10 | 2013 | 2023 | 1 | 100W Equivalent CFL Bare Spiral 2018 Installed Stock Average | 0 | 0 | 0 | 0 | 0 | 0 | 0 | 0 | 0 | 0 | 0 | Mature | 2005 | 1 | 0 | 0.82
24 | 10 | 9 | 6 | 1 | 0 | 41.5867 | 93.5561 | 4.3438 | 0 | 0 | 10 | 2013 | 2023 | 1 | 100W Equivalent CFL Bare Spiral 2018 Installed Stock Average | 0 | 0 | 0 | 0 | 0 | 0 | 0 | 0 | 0 | 0 | 0 | Mature | 2005 | 1 | 0 | 0.82
24 | 10 | 10 | 6 | 1 | 0 | 41.5867 | 93.5561 | 4.3438 | 0 | 0 | 10 | 2013 | 2023 | 1 | 100W Equivalent CFL Bare Spiral 2018 Installed Stock Average | 0 | 0 | 0 | 0 | 0 | 0 | 0 | 0 | 0 | 0 | 0 | Mature | 2005 | 1 | 0 | 0.82
24 | 10 | 11 | 6 | 1 | 0 | 41.5867 | 93.5561 | 4.3438 | 0 | 0 | 10 | 2013 | 2023 | 1 | 100W Equivalent CFL Bare Spiral 2018 Installed Stock Average | 0 | 0 | 0 | 0 | 0 | 0 | 0 | 0 | 0 | 0 | 0 | Mature | 2005 | 1 | 0 | 0.82
24 | 11 | 1 | 6 | 1 | 0 | 14.0863 | 79.0671 | 14.1719 | 0 | 0 | 10 | 2013 | 2023 | 1 | Halogen PAR38 2018 Installed Stock Average | 0 | 0 | 0 | 0 | 0 | 0 | 0 | 0 | 0 | 0 | 0 | Mature | 2005 | 1 | 0 | 1
24 | 11 | 2 | 6 | 1 | 0 | 14.0863 | 79.0671 | 14.1719 | 0 | 0 | 10 | 2013 | 2023 | 1 | Halogen PAR38 2018 Installed Stock Average | 0 | 0 | 0 | 0 | 0 | 0 | 0 | 0 | 0 | 0 | 0 | Mature | 2005 | 1 | 0 | 1
24 | 11 | 3 | 6 | 1 | 0 | 14.0863 | 79.0671 | 14.1719 | 0 | 0 | 10 | 2013 | 2023 | 1 | Halogen PAR38 2018 Installed Stock Average | 0 | 0 | 0 | 0 | 0 | 0 | 0 | 0 | 0 | 0 | 0 | Mature | 2005 | 1 | 0 | 1
24 | 11 | 4 | 6 | 1 | 0 | 14.0863 | 79.0671 | 14.1719 | 0 | 0 | 10 | 2013 | 2023 | 1 | Halogen PAR38 2018 Installed Stock Average | 0 | 0 | 0 | 0 | 0 | 0 | 0 | 0 | 0 | 0 | 0 | Mature | 2005 | 1 | 0 | 1
24 | 11 | 5 | 6 | 1 | 0 | 14.0863 | 79.0671 | 14.1719 | 0 | 0 | 10 | 2013 | 2023 | 1 | Halogen PAR38 2018 Installed Stock Average | 0 | 0 | 0 | 0 | 0 | 0 | 0 | 0 | 0 | 0 | 0 | Mature | 2005 | 1 | 0 | 1
24 | 11 | 6 | 6 | 1 | 0 | 14.0863 | 79.0671 | 14.1719 | 0 | 0 | 10 | 2013 | 2023 | 1 | Halogen PAR38 2018 Installed Stock Average | 0 | 0 | 0 | 0 | 0 | 0 | 0 | 0 | 0 | 0 | 0 | Mature | 2005 | 1 | 0 | 1
24 | 11 | 7 | 6 | 1 | 0 | 14.0863 | 79.0671 | 14.1719 | 0 | 0 | 10 | 2013 | 2023 | 1 | Halogen PAR38 2018 Installed Stock Average | 0 | 0 | 0 | 0 | 0 | 0 | 0 | 0 | 0 | 0 | 0 | Mature | 2005 | 1 | 0 | 1
24 | 11 | 8 | 6 | 1 | 0 | 14.0863 | 79.0671 | 14.1719 | 0 | 0 | 10 | 2013 | 2023 | 1 | Halogen PAR38 2018 Installed Stock Average | 0 | 0 | 0 | 0 | 0 | 0 | 0 | 0 | 0 | 0 | 0 | Mature | 2005 | 1 | 0 | 1
24 | 11 | 9 | 6 | 1 | 0 | 14.0863 | 79.0671 | 14.1719 | 0 | 0 | 10 | 2013 | 2023 | 1 | Halogen PAR38 2018 Installed Stock Average | 0 | 0 | 0 | 0 | 0 | 0 | 0 | 0 | 0 | 0 | 0 | Mature | 2005 | 1 | 0 | 1
24 | 11 | 10 | 6 | 1 | 0 | 14.0863 | 79.0671 | 14.1719 | 0 | 0 | 10 | 2013 | 2023 | 1 | Halogen PAR38 2018 Installed Stock Average | 0 | 0 | 0 | 0 | 0 | 0 | 0 | 0 | 0 | 0 | 0 | Mature | 2005 | 1 | 0 | 1
24 | 11 | 11 | 6 | 1 | 0 | 14.0863 | 79.0671 | 14.1719 | 0 | 0 | 10 | 2013 | 2023 | 1 | Halogen PAR38 2018 Installed Stock Average | 0 | 0 | 0 | 0 | 0 | 0 | 0 | 0 | 0 | 0 | 0 | Mature | 2005 | 1 | 0 | 1
24 | 12 | 1 | 6 | 1 | 0 | 18.693 | 85.764 | 21.7332 | 0 | 0 | 10 | 2013 | 2023 | 1 | Halogen Infrared Reflector (HIR) PAR38 2018 Install. Stk. Ave | 0 | 0 | 0 | 0 | 0 | 0 | 0 | 0 | 0 | 0 | 0 | Mature | 2005 | 1 | 0 | 1
24 | 12 | 2 | 6 | 1 | 0 | 18.693 | 85.764 | 21.7332 | 0 | 0 | 10 | 2013 | 2023 | 1 | Halogen Infrared Reflector (HIR) PAR38 2018 Install. Stk. Ave | 0 | 0 | 0 | 0 | 0 | 0 | 0 | 0 | 0 | 0 | 0 | Mature | 2005 | 1 | 0 | 1
24 | 12 | 3 | 6 | 1 | 0 | 18.693 | 85.764 | 21.7332 | 0 | 0 | 10 | 2013 | 2023 | 1 | Halogen Infrared Reflector (HIR) PAR38 2018 Install. Stk. Ave | 0 | 0 | 0 | 0 | 0 | 0 | 0 | 0 | 0 | 0 | 0 | Mature | 2005 | 1 | 0 | 1
24 | 12 | 4 | 6 | 1 | 0 | 18.693 | 85.764 | 21.7332 | 0 | 0 | 10 | 2013 | 2023 | 1 | Halogen Infrared Reflector (HIR) PAR38 2018 Install. Stk. Ave | 0 | 0 | 0 | 0 | 0 | 0 | 0 | 0 | 0 | 0 | 0 | Mature | 2005 | 1 | 0 | 1
24 | 12 | 5 | 6 | 1 | 0 | 18.693 | 85.764 | 21.7332 | 0 | 0 | 10 | 2013 | 2023 | 1 | Halogen Infrared Reflector (HIR) PAR38 2018 Install. Stk. Ave | 0 | 0 | 0 | 0 | 0 | 0 | 0 | 0 | 0 | 0 | 0 | Mature | 2005 | 1 | 0 | 1
24 | 12 | 6 | 6 | 1 | 0 | 18.693 | 85.764 | 21.7332 | 0 | 0 | 10 | 2013 | 2023 | 1 | Halogen Infrared Reflector (HIR) PAR38 2018 Install. Stk. Ave | 0 | 0 | 0 | 0 | 0 | 0 | 0 | 0 | 0 | 0 | 0 | Mature | 2005 | 1 | 0 | 1
24 | 12 | 7 | 6 | 1 | 0 | 18.693 | 85.764 | 21.7332 | 0 | 0 | 10 | 2013 | 2023 | 1 | Halogen Infrared Reflector (HIR) PAR38 2018 Install. Stk. Ave | 0 | 0 | 0 | 0 | 0 | 0 | 0 | 0 | 0 | 0 | 0 | Mature | 2005 | 1 | 0 | 1
24 | 12 | 8 | 6 | 1 | 0 | 18.693 | 85.764 | 21.7332 | 0 | 0 | 10 | 2013 | 2023 | 1 | Halogen Infrared Reflector (HIR) PAR38 2018 Install. Stk. Ave | 0 | 0 | 0 | 0 | 0 | 0 | 0 | 0 | 0 | 0 | 0 | Mature | 2005 | 1 | 0 | 1
24 | 12 | 9 | 6 | 1 | 0 | 18.693 | 85.764 | 21.7332 | 0 | 0 | 10 | 2013 | 2023 | 1 | Halogen Infrared Reflector (HIR) PAR38 2018 Install. Stk. Ave | 0 | 0 | 0 | 0 | 0 | 0 | 0 | 0 | 0 | 0 | 0 | Mature | 2005 | 1 | 0 | 1
24 | 12 | 10 | 6 | 1 | 0 | 18.693 | 85.764 | 21.7332 | 0 | 0 | 10 | 2013 | 2023 | 1 | Halogen Infrared Reflector (HIR) PAR38 2018 Install. Stk. Ave | 0 | 0 | 0 | 0 | 0 | 0 | 0 | 0 | 0 | 0 | 0 | Mature | 2005 | 1 | 0 | 1
24 | 12 | 11 | 6 | 1 | 0 | 18.693 | 85.764 | 21.7332 | 0 | 0 | 10 | 2013 | 2023 | 1 | Halogen Infrared Reflector (HIR) PAR38 2018 Install. Stk. Ave | 0 | 0 | 0 | 0 | 0 | 0 | 0 | 0 | 0 | 0 | 0 | Mature | 2005 | 1 | 0 | 1
24 | 13 | 1 | 6 | 1 | 0 | 67.9119 | 102.0351 | 8.1347 | 8.1628 | 0 | 10 | 2013 | 2021 | 1 | LED PAR38 2018 Installed Stock Average | 0 | 0 | 0 | 0 | 0 | 0 | 0 | 0 | 0 | 0 | 0 | Adolescent | 2005 | 1 | 0.89818 | 0.91
24 | 13 | 2 | 6 | 1 | 0 | 67.9119 | 102.0351 | 8.1347 | 8.1628 | 0 | 10 | 2013 | 2021 | 1 | LED PAR38 2018 Installed Stock Average | 0 | 0 | 0 | 0 | 0 | 0 | 0 | 0 | 0 | 0 | 0 | Adolescent | 2005 | 1 | 0.89818 | 0.91
24 | 13 | 3 | 6 | 1 | 0 | 67.9119 | 102.0351 | 8.1347 | 8.1628 | 0 | 10 | 2013 | 2021 | 1 | LED PAR38 2018 Installed Stock Average | 0 | 0 | 0 | 0 | 0 | 0 | 0 | 0 | 0 | 0 | 0 | Adolescent | 2005 | 1 | 0.89818 | 0.91
24 | 13 | 4 | 6 | 1 | 0 | 67.9119 | 102.0351 | 8.1347 | 8.1628 | 0 | 10 | 2013 | 2021 | 1 | LED PAR38 2018 Installed Stock Average | 0 | 0 | 0 | 0 | 0 | 0 | 0 | 0 | 0 | 0 | 0 | Adolescent | 2005 | 1 | 0.89818 | 0.91
24 | 13 | 5 | 6 | 1 | 0 | 67.9119 | 102.0351 | 8.1347 | 8.1628 | 0 | 10 | 2013 | 2021 | 1 | LED PAR38 2018 Installed Stock Average | 0 | 0 | 0 | 0 | 0 | 0 | 0 | 0 | 0 | 0 | 0 | Adolescent | 2005 | 1 | 0.89818 | 0.91
24 | 13 | 6 | 6 | 1 | 0 | 67.9119 | 102.0351 | 8.1347 | 8.1628 | 0 | 10 | 2013 | 2021 | 1 | LED PAR38 2018 Installed Stock Average | 0 | 0 | 0 | 0 | 0 | 0 | 0 | 0 | 0 | 0 | 0 | Adolescent | 2005 | 1 | 0.89818 | 0.91
24 | 13 | 7 | 6 | 1 | 0 | 67.9119 | 102.0351 | 8.1347 | 8.1628 | 0 | 10 | 2013 | 2021 | 1 | LED PAR38 2018 Installed Stock Average | 0 | 0 | 0 | 0 | 0 | 0 | 0 | 0 | 0 | 0 | 0 | Adolescent | 2005 | 1 | 0.89818 | 0.91
24 | 13 | 8 | 6 | 1 | 0 | 67.9119 | 102.0351 | 8.1347 | 8.1628 | 0 | 10 | 2013 | 2021 | 1 | LED PAR38 2018 Installed Stock Average | 0 | 0 | 0 | 0 | 0 | 0 | 0 | 0 | 0 | 0 | 0 | Adolescent | 2005 | 1 | 0.89818 | 0.91
24 | 13 | 9 | 6 | 1 | 0 | 67.9119 | 102.0351 | 8.1347 | 8.1628 | 0 | 10 | 2013 | 2021 | 1 | LED PAR38 2018 Installed Stock Average | 0 | 0 | 0 | 0 | 0 | 0 | 0 | 0 | 0 | 0 | 0 | Adolescent | 2005 | 1 | 0.89818 | 0.91
24 | 13 | 10 | 6 | 1 | 0 | 67.9119 | 102.0351 | 8.1347 | 8.1628 | 0 | 10 | 2013 | 2021 | 1 | LED PAR38 2018 Installed Stock Average | 0 | 0 | 0 | 0 | 0 | 0 | 0 | 0 | 0 | 0 | 0 | Adolescent | 2005 | 1 | 0.89818 | 0.91
24 | 13 | 11 | 6 | 1 | 0 | 67.9119 | 102.0351 | 8.1347 | 8.1628 | 0 | 10 | 2013 | 2021 | 1 | LED PAR38 2018 Installed Stock Average | 0 | 0 | 0 | 0 | 0 | 0 | 0 | 0 | 0 | 0 | 0 | Adolescent | 2005 | 1 | 0.89818 | 0.91
24 | 14 | 1 | 6 | 1 | 0 | 64.1045 | 107.448 | 3.8888 | 8.5958 | 0 | 10 | 2013 | 2021 | 1 | 100W Equivalent LED A Lamp 2018 Installed Stock Average | 0 | 0 | 0 | 0 | 0 | 0 | 0 | 0 | 0 | 0 | 0 | Adolescent | 2005 | 1 | 0.89818 | 0.8
24 | 14 | 2 | 6 | 1 | 0 | 64.1045 | 107.448 | 3.8888 | 8.5958 | 0 | 10 | 2013 | 2021 | 1 | 100W Equivalent LED A Lamp 2018 Installed Stock Average | 0 | 0 | 0 | 0 | 0 | 0 | 0 | 0 | 0 | 0 | 0 | Adolescent | 2005 | 1 | 0.89818 | 0.8
24 | 14 | 3 | 6 | 1 | 0 | 64.1045 | 107.448 | 3.8888 | 8.5958 | 0 | 10 | 2013 | 2021 | 1 | 100W Equivalent LED A Lamp 2018 Installed Stock Average | 0 | 0 | 0 | 0 | 0 | 0 | 0 | 0 | 0 | 0 | 0 | Adolescent | 2005 | 1 | 0.89818 | 0.8
24 | 14 | 4 | 6 | 1 | 0 | 64.1045 | 107.448 | 3.8888 | 8.5958 | 0 | 10 | 2013 | 2021 | 1 | 100W Equivalent LED A Lamp 2018 Installed Stock Average | 0 | 0 | 0 | 0 | 0 | 0 | 0 | 0 | 0 | 0 | 0 | Adolescent | 2005 | 1 | 0.89818 | 0.8
24 | 14 | 5 | 6 | 1 | 0 | 64.1045 | 107.448 | 3.8888 | 8.5958 | 0 | 10 | 2013 | 2021 | 1 | 100W Equivalent LED A Lamp 2018 Installed Stock Average | 0 | 0 | 0 | 0 | 0 | 0 | 0 | 0 | 0 | 0 | 0 | Adolescent | 2005 | 1 | 0.89818 | 0.8
24 | 14 | 6 | 6 | 1 | 0 | 64.1045 | 107.448 | 3.8888 | 8.5958 | 0 | 10 | 2013 | 2021 | 1 | 100W Equivalent LED A Lamp 2018 Installed Stock Average | 0 | 0 | 0 | 0 | 0 | 0 | 0 | 0 | 0 | 0 | 0 | Adolescent | 2005 | 1 | 0.89818 | 0.8
24 | 14 | 7 | 6 | 1 | 0 | 64.1045 | 107.448 | 3.8888 | 8.5958 | 0 | 10 | 2013 | 2021 | 1 | 100W Equivalent LED A Lamp 2018 Installed Stock Average | 0 | 0 | 0 | 0 | 0 | 0 | 0 | 0 | 0 | 0 | 0 | Adolescent | 2005 | 1 | 0.89818 | 0.8
24 | 14 | 8 | 6 | 1 | 0 | 64.1045 | 107.448 | 3.8888 | 8.5958 | 0 | 10 | 2013 | 2021 | 1 | 100W Equivalent LED A Lamp 2018 Installed Stock Average | 0 | 0 | 0 | 0 | 0 | 0 | 0 | 0 | 0 | 0 | 0 | Adolescent | 2005 | 1 | 0.89818 | 0.8
24 | 14 | 9 | 6 | 1 | 0 | 64.1045 | 107.448 | 3.8888 | 8.5958 | 0 | 10 | 2013 | 2021 | 1 | 100W Equivalent LED A Lamp 2018 Installed Stock Average | 0 | 0 | 0 | 0 | 0 | 0 | 0 | 0 | 0 | 0 | 0 | Adolescent | 2005 | 1 | 0.89818 | 0.8
24 | 14 | 10 | 6 | 1 | 0 | 64.1045 | 107.448 | 3.8888 | 8.5958 | 0 | 10 | 2013 | 2021 | 1 | 100W Equivalent LED A Lamp 2018 Installed Stock Average | 0 | 0 | 0 | 0 | 0 | 0 | 0 | 0 | 0 | 0 | 0 | Adolescent | 2005 | 1 | 0.89818 | 0.8
24 | 14 | 11 | 6 | 1 | 0 | 64.1045 | 107.448 | 3.8888 | 8.5958 | 0 | 10 | 2013 | 2021 | 1 | 100W Equivalent LED A Lamp 2018 Installed Stock Average | 0 | 0 | 0 | 0 | 0 | 0 | 0 | 0 | 0 | 0 | 0 | Adolescent | 2005 | 1 | 0.89818 | 0.8
24 | 15 | 1 | 6 | 1 | 0 | 12.6236 | 88.3293 | 28.1896 | 0 | 0 | 10 | 2022 | 2023 | 1 | 100W Equivalent A19 Halogen 2022 Typical | 0 | 0 | 0 | 0 | 0 | 0 | 0 | 0 | 0 | 0 | 0 | Mature | 2005 | 1 | 0 | 1
24 | 15 | 2 | 6 | 1 | 0 | 12.6236 | 88.3293 | 28.1896 | 0 | 0 | 10 | 2022 | 2023 | 1 | 100W Equivalent A19 Halogen 2022 Typical | 0 | 0 | 0 | 0 | 0 | 0 | 0 | 0 | 0 | 0 | 0 | Mature | 2005 | 1 | 0 | 1
24 | 15 | 3 | 6 | 1 | 0 | 12.6236 | 88.3293 | 28.1896 | 0 | 0 | 10 | 2022 | 2023 | 1 | 100W Equivalent A19 Halogen 2022 Typical | 0 | 0 | 0 | 0 | 0 | 0 | 0 | 0 | 0 | 0 | 0 | Mature | 2005 | 1 | 0 | 1
24 | 15 | 4 | 6 | 1 | 0 | 12.6236 | 88.3293 | 28.1896 | 0 | 0 | 10 | 2022 | 2023 | 1 | 100W Equivalent A19 Halogen 2022 Typical | 0 | 0 | 0 | 0 | 0 | 0 | 0 | 0 | 0 | 0 | 0 | Mature | 2005 | 1 | 0 | 1
24 | 15 | 5 | 6 | 1 | 0 | 12.6236 | 88.3293 | 28.1896 | 0 | 0 | 10 | 2022 | 2023 | 1 | 100W Equivalent A19 Halogen 2022 Typical | 0 | 0 | 0 | 0 | 0 | 0 | 0 | 0 | 0 | 0 | 0 | Mature | 2005 | 1 | 0 | 1
24 | 15 | 6 | 6 | 1 | 0 | 12.6236 | 88.3293 | 28.1896 | 0 | 0 | 10 | 2022 | 2023 | 1 | 100W Equivalent A19 Halogen 2022 Typical | 0 | 0 | 0 | 0 | 0 | 0 | 0 | 0 | 0 | 0 | 0 | Mature | 2005 | 1 | 0 | 1
24 | 15 | 7 | 6 | 1 | 0 | 12.6236 | 88.3293 | 28.1896 | 0 | 0 | 10 | 2022 | 2023 | 1 | 100W Equivalent A19 Halogen 2022 Typical | 0 | 0 | 0 | 0 | 0 | 0 | 0 | 0 | 0 | 0 | 0 | Mature | 2005 | 1 | 0 | 1
24 | 15 | 8 | 6 | 1 | 0 | 12.6236 | 88.3293 | 28.1896 | 0 | 0 | 10 | 2022 | 2023 | 1 | 100W Equivalent A19 Halogen 2022 Typical | 0 | 0 | 0 | 0 | 0 | 0 | 0 | 0 | 0 | 0 | 0 | Mature | 2005 | 1 | 0 | 1
24 | 15 | 9 | 6 | 1 | 0 | 12.6236 | 88.3293 | 28.1896 | 0 | 0 | 10 | 2022 | 2023 | 1 | 100W Equivalent A19 Halogen 2022 Typical | 0 | 0 | 0 | 0 | 0 | 0 | 0 | 0 | 0 | 0 | 0 | Mature | 2005 | 1 | 0 | 1
24 | 15 | 10 | 6 | 1 | 0 | 12.6236 | 88.3293 | 28.1896 | 0 | 0 | 10 | 2022 | 2023 | 1 | 100W Equivalent A19 Halogen 2022 Typical | 0 | 0 | 0 | 0 | 0 | 0 | 0 | 0 | 0 | 0 | 0 | Mature | 2005 | 1 | 0 | 1
24 | 15 | 11 | 6 | 1 | 0 | 12.6236 | 88.3293 | 28.1896 | 0 | 0 | 10 | 2022 | 2023 | 1 | 100W Equivalent A19 Halogen 2022 Typical | 0 | 0 | 0 | 0 | 0 | 0 | 0 | 0 | 0 | 0 | 0 | Mature | 2005 | 1 | 0 | 1
24 | 16 | 1 | 6 | 1 | 0 | 42.0057 | 81.5695 | 4.9702 | 0 | 0 | 10 | 2022 | 2029 | 1 | 100W Equivalent CFL Bare Spiral 2022 Typical | 0 | 0 | 0 | 0 | 0 | 0 | 0 | 0 | 0 | 0 | 0 | Mature | 2005 | 1 | 0 | 0.82
24 | 16 | 2 | 6 | 1 | 0 | 42.0057 | 81.5695 | 4.9702 | 0 | 0 | 10 | 2022 | 2029 | 1 | 100W Equivalent CFL Bare Spiral 2022 Typical | 0 | 0 | 0 | 0 | 0 | 0 | 0 | 0 | 0 | 0 | 0 | Mature | 2005 | 1 | 0 | 0.82
24 | 16 | 3 | 6 | 1 | 0 | 42.0057 | 81.5695 | 4.9702 | 0 | 0 | 10 | 2022 | 2029 | 1 | 100W Equivalent CFL Bare Spiral 2022 Typical | 0 | 0 | 0 | 0 | 0 | 0 | 0 | 0 | 0 | 0 | 0 | Mature | 2005 | 1 | 0 | 0.82
24 | 16 | 4 | 6 | 1 | 0 | 42.0057 | 81.5695 | 4.9702 | 0 | 0 | 10 | 2022 | 2029 | 1 | 100W Equivalent CFL Bare Spiral 2022 Typical | 0 | 0 | 0 | 0 | 0 | 0 | 0 | 0 | 0 | 0 | 0 | Mature | 2005 | 1 | 0 | 0.82
24 | 16 | 5 | 6 | 1 | 0 | 42.0057 | 81.5695 | 4.9702 | 0 | 0 | 10 | 2022 | 2029 | 1 | 100W Equivalent CFL Bare Spiral 2022 Typical | 0 | 0 | 0 | 0 | 0 | 0 | 0 | 0 | 0 | 0 | 0 | Mature | 2005 | 1 | 0 | 0.82
24 | 16 | 6 | 6 | 1 | 0 | 42.0057 | 81.5695 | 4.9702 | 0 | 0 | 10 | 2022 | 2029 | 1 | 100W Equivalent CFL Bare Spiral 2022 Typical | 0 | 0 | 0 | 0 | 0 | 0 | 0 | 0 | 0 | 0 | 0 | Mature | 2005 | 1 | 0 | 0.82
24 | 16 | 7 | 6 | 1 | 0 | 42.0057 | 81.5695 | 4.9702 | 0 | 0 | 10 | 2022 | 2029 | 1 | 100W Equivalent CFL Bare Spiral 2022 Typical | 0 | 0 | 0 | 0 | 0 | 0 | 0 | 0 | 0 | 0 | 0 | Mature | 2005 | 1 | 0 | 0.82
24 | 16 | 8 | 6 | 1 | 0 | 42.0057 | 81.5695 | 4.9702 | 0 | 0 | 10 | 2022 | 2029 | 1 | 100W Equivalent CFL Bare Spiral 2022 Typical | 0 | 0 | 0 | 0 | 0 | 0 | 0 | 0 | 0 | 0 | 0 | Mature | 2005 | 1 | 0 | 0.82
24 | 16 | 9 | 6 | 1 | 0 | 42.0057 | 81.5695 | 4.9702 | 0 | 0 | 10 | 2022 | 2029 | 1 | 100W Equivalent CFL Bare Spiral 2022 Typical | 0 | 0 | 0 | 0 | 0 | 0 | 0 | 0 | 0 | 0 | 0 | Mature | 2005 | 1 | 0 | 0.82
24 | 16 | 10 | 6 | 1 | 0 | 42.0057 | 81.5695 | 4.9702 | 0 | 0 | 10 | 2022 | 2029 | 1 | 100W Equivalent CFL Bare Spiral 2022 Typical | 0 | 0 | 0 | 0 | 0 | 0 | 0 | 0 | 0 | 0 | 0 | Mature | 2005 | 1 | 0 | 0.82
24 | 16 | 11 | 6 | 1 | 0 | 42.0057 | 81.5695 | 4.9702 | 0 | 0 | 10 | 2022 | 2029 | 1 | 100W Equivalent CFL Bare Spiral 2022 Typical | 0 | 0 | 0 | 0 | 0 | 0 | 0 | 0 | 0 | 0 | 0 | Mature | 2005 | 1 | 0 | 0.82
24 | 17 | 1 | 6 | 1 | 0 | 43.0519 | 75.8736 | 4.8596 | 0 | 0 | 10 | 2022 | 2029 | 1 | 100W Equivalent CFL Bare Spiral 2022 High | 0 | 0 | 0 | 0 | 0 | 0 | 0 | 0 | 0 | 0 | 0 | Mature | 2005 | 1 | 0 | 0.82
24 | 17 | 2 | 6 | 1 | 0 | 43.0519 | 75.8736 | 4.8596 | 0 | 0 | 10 | 2022 | 2029 | 1 | 100W Equivalent CFL Bare Spiral 2022 High | 0 | 0 | 0 | 0 | 0 | 0 | 0 | 0 | 0 | 0 | 0 | Mature | 2005 | 1 | 0 | 0.82
24 | 17 | 3 | 6 | 1 | 0 | 43.0519 | 75.8736 | 4.8596 | 0 | 0 | 10 | 2022 | 2029 | 1 | 100W Equivalent CFL Bare Spiral 2022 High | 0 | 0 | 0 | 0 | 0 | 0 | 0 | 0 | 0 | 0 | 0 | Mature | 2005 | 1 | 0 | 0.82
24 | 17 | 4 | 6 | 1 | 0 | 43.0519 | 75.8736 | 4.8596 | 0 | 0 | 10 | 2022 | 2029 | 1 | 100W Equivalent CFL Bare Spiral 2022 High | 0 | 0 | 0 | 0 | 0 | 0 | 0 | 0 | 0 | 0 | 0 | Mature | 2005 | 1 | 0 | 0.82
24 | 17 | 5 | 6 | 1 | 0 | 43.0519 | 75.8736 | 4.8596 | 0 | 0 | 10 | 2022 | 2029 | 1 | 100W Equivalent CFL Bare Spiral 2022 High | 0 | 0 | 0 | 0 | 0 | 0 | 0 | 0 | 0 | 0 | 0 | Mature | 2005 | 1 | 0 | 0.82
24 | 17 | 6 | 6 | 1 | 0 | 43.0519 | 75.8736 | 4.8596 | 0 | 0 | 10 | 2022 | 2029 | 1 | 100W Equivalent CFL Bare Spiral 2022 High | 0 | 0 | 0 | 0 | 0 | 0 | 0 | 0 | 0 | 0 | 0 | Mature | 2005 | 1 | 0 | 0.82
24 | 17 | 7 | 6 | 1 | 0 | 43.0519 | 75.8736 | 4.8596 | 0 | 0 | 10 | 2022 | 2029 | 1 | 100W Equivalent CFL Bare Spiral 2022 High | 0 | 0 | 0 | 0 | 0 | 0 | 0 | 0 | 0 | 0 | 0 | Mature | 2005 | 1 | 0 | 0.82
24 | 17 | 8 | 6 | 1 | 0 | 43.0519 | 75.8736 | 4.8596 | 0 | 0 | 10 | 2022 | 2029 | 1 | 100W Equivalent CFL Bare Spiral 2022 High | 0 | 0 | 0 | 0 | 0 | 0 | 0 | 0 | 0 | 0 | 0 | Mature | 2005 | 1 | 0 | 0.82
24 | 17 | 9 | 6 | 1 | 0 | 43.0519 | 75.8736 | 4.8596 | 0 | 0 | 10 | 2022 | 2029 | 1 | 100W Equivalent CFL Bare Spiral 2022 High | 0 | 0 | 0 | 0 | 0 | 0 | 0 | 0 | 0 | 0 | 0 | Mature | 2005 | 1 | 0 | 0.82
24 | 17 | 10 | 6 | 1 | 0 | 43.0519 | 75.8736 | 4.8596 | 0 | 0 | 10 | 2022 | 2029 | 1 | 100W Equivalent CFL Bare Spiral 2022 High | 0 | 0 | 0 | 0 | 0 | 0 | 0 | 0 | 0 | 0 | 0 | Mature | 2005 | 1 | 0 | 0.82
24 | 17 | 11 | 6 | 1 | 0 | 43.0519 | 75.8736 | 4.8596 | 0 | 0 | 10 | 2022 | 2029 | 1 | 100W Equivalent CFL Bare Spiral 2022 High | 0 | 0 | 0 | 0 | 0 | 0 | 0 | 0 | 0 | 0 | 0 | Mature | 2005 | 1 | 0 | 0.82
24 | 18 | 1 | 6 | 1 | 0 | 17.3821 | 70.4949 | 28.9434 | 0 | 0 | 10 | 2022 | 2023 | 1 | Halogen PAR38 2022 Typical | 0 | 0 | 0 | 0 | 0 | 0 | 0 | 0 | 0 | 0 | 0 | Mature | 2005 | 1 | 0 | 1
24 | 18 | 2 | 6 | 1 | 0 | 17.3821 | 70.4949 | 28.9434 | 0 | 0 | 10 | 2022 | 2023 | 1 | Halogen PAR38 2022 Typical | 0 | 0 | 0 | 0 | 0 | 0 | 0 | 0 | 0 | 0 | 0 | Mature | 2005 | 1 | 0 | 1
24 | 18 | 3 | 6 | 1 | 0 | 17.3821 | 70.4949 | 28.9434 | 0 | 0 | 10 | 2022 | 2023 | 1 | Halogen PAR38 2022 Typical | 0 | 0 | 0 | 0 | 0 | 0 | 0 | 0 | 0 | 0 | 0 | Mature | 2005 | 1 | 0 | 1
24 | 18 | 4 | 6 | 1 | 0 | 17.3821 | 70.4949 | 28.9434 | 0 | 0 | 10 | 2022 | 2023 | 1 | Halogen PAR38 2022 Typical | 0 | 0 | 0 | 0 | 0 | 0 | 0 | 0 | 0 | 0 | 0 | Mature | 2005 | 1 | 0 | 1
24 | 18 | 5 | 6 | 1 | 0 | 17.3821 | 70.4949 | 28.9434 | 0 | 0 | 10 | 2022 | 2023 | 1 | Halogen PAR38 2022 Typical | 0 | 0 | 0 | 0 | 0 | 0 | 0 | 0 | 0 | 0 | 0 | Mature | 2005 | 1 | 0 | 1
24 | 18 | 6 | 6 | 1 | 0 | 17.3821 | 70.4949 | 28.9434 | 0 | 0 | 10 | 2022 | 2023 | 1 | Halogen PAR38 2022 Typical | 0 | 0 | 0 | 0 | 0 | 0 | 0 | 0 | 0 | 0 | 0 | Mature | 2005 | 1 | 0 | 1
24 | 18 | 7 | 6 | 1 | 0 | 17.3821 | 70.4949 | 28.9434 | 0 | 0 | 10 | 2022 | 2023 | 1 | Halogen PAR38 2022 Typical | 0 | 0 | 0 | 0 | 0 | 0 | 0 | 0 | 0 | 0 | 0 | Mature | 2005 | 1 | 0 | 1
24 | 18 | 8 | 6 | 1 | 0 | 17.3821 | 70.4949 | 28.9434 | 0 | 0 | 10 | 2022 | 2023 | 1 | Halogen PAR38 2022 Typical | 0 | 0 | 0 | 0 | 0 | 0 | 0 | 0 | 0 | 0 | 0 | Mature | 2005 | 1 | 0 | 1
24 | 18 | 9 | 6 | 1 | 0 | 17.3821 | 70.4949 | 28.9434 | 0 | 0 | 10 | 2022 | 2023 | 1 | Halogen PAR38 2022 Typical | 0 | 0 | 0 | 0 | 0 | 0 | 0 | 0 | 0 | 0 | 0 | Mature | 2005 | 1 | 0 | 1
24 | 18 | 10 | 6 | 1 | 0 | 17.3821 | 70.4949 | 28.9434 | 0 | 0 | 10 | 2022 | 2023 | 1 | Halogen PAR38 2022 Typical | 0 | 0 | 0 | 0 | 0 | 0 | 0 | 0 | 0 | 0 | 0 | Mature | 2005 | 1 | 0 | 1
24 | 18 | 11 | 6 | 1 | 0 | 17.3821 | 70.4949 | 28.9434 | 0 | 0 | 10 | 2022 | 2023 | 1 | Halogen PAR38 2022 Typical | 0 | 0 | 0 | 0 | 0 | 0 | 0 | 0 | 0 | 0 | 0 | Mature | 2005 | 1 | 0 | 1
24 | 19 | 1 | 6 | 1 | 0 | 16.74 | 87.461 | 32.9451 | 0 | 0 | 10 | 2022 | 2023 | 1 | Halogen Infrared Reflector (HIR) PAR38 2022 Typical | 0 | 0 | 0 | 0 | 0 | 0 | 0 | 0 | 0 | 0 | 0 | Mature | 2005 | 1 | 0 | 1
24 | 19 | 2 | 6 | 1 | 0 | 16.74 | 87.461 | 32.9451 | 0 | 0 | 10 | 2022 | 2023 | 1 | Halogen Infrared Reflector (HIR) PAR38 2022 Typical | 0 | 0 | 0 | 0 | 0 | 0 | 0 | 0 | 0 | 0 | 0 | Mature | 2005 | 1 | 0 | 1
24 | 19 | 3 | 6 | 1 | 0 | 16.74 | 87.461 | 32.9451 | 0 | 0 | 10 | 2022 | 2023 | 1 | Halogen Infrared Reflector (HIR) PAR38 2022 Typical | 0 | 0 | 0 | 0 | 0 | 0 | 0 | 0 | 0 | 0 | 0 | Mature | 2005 | 1 | 0 | 1
24 | 19 | 4 | 6 | 1 | 0 | 16.74 | 87.461 | 32.9451 | 0 | 0 | 10 | 2022 | 2023 | 1 | Halogen Infrared Reflector (HIR) PAR38 2022 Typical | 0 | 0 | 0 | 0 | 0 | 0 | 0 | 0 | 0 | 0 | 0 | Mature | 2005 | 1 | 0 | 1
24 | 19 | 5 | 6 | 1 | 0 | 16.74 | 87.461 | 32.9451 | 0 | 0 | 10 | 2022 | 2023 | 1 | Halogen Infrared Reflector (HIR) PAR38 2022 Typical | 0 | 0 | 0 | 0 | 0 | 0 | 0 | 0 | 0 | 0 | 0 | Mature | 2005 | 1 | 0 | 1
24 | 19 | 6 | 6 | 1 | 0 | 16.74 | 87.461 | 32.9451 | 0 | 0 | 10 | 2022 | 2023 | 1 | Halogen Infrared Reflector (HIR) PAR38 2022 Typical | 0 | 0 | 0 | 0 | 0 | 0 | 0 | 0 | 0 | 0 | 0 | Mature | 2005 | 1 | 0 | 1
24 | 19 | 7 | 6 | 1 | 0 | 16.74 | 87.461 | 32.9451 | 0 | 0 | 10 | 2022 | 2023 | 1 | Halogen Infrared Reflector (HIR) PAR38 2022 Typical | 0 | 0 | 0 | 0 | 0 | 0 | 0 | 0 | 0 | 0 | 0 | Mature | 2005 | 1 | 0 | 1
24 | 19 | 8 | 6 | 1 | 0 | 16.74 | 87.461 | 32.9451 | 0 | 0 | 10 | 2022 | 2023 | 1 | Halogen Infrared Reflector (HIR) PAR38 2022 Typical | 0 | 0 | 0 | 0 | 0 | 0 | 0 | 0 | 0 | 0 | 0 | Mature | 2005 | 1 | 0 | 1
24 | 19 | 9 | 6 | 1 | 0 | 16.74 | 87.461 | 32.9451 | 0 | 0 | 10 | 2022 | 2023 | 1 | Halogen Infrared Reflector (HIR) PAR38 2022 Typical | 0 | 0 | 0 | 0 | 0 | 0 | 0 | 0 | 0 | 0 | 0 | Mature | 2005 | 1 | 0 | 1
24 | 19 | 10 | 6 | 1 | 0 | 16.74 | 87.461 | 32.9451 | 0 | 0 | 10 | 2022 | 2023 | 1 | Halogen Infrared Reflector (HIR) PAR38 2022 Typical | 0 | 0 | 0 | 0 | 0 | 0 | 0 | 0 | 0 | 0 | 0 | Mature | 2005 | 1 | 0 | 1
24 | 19 | 11 | 6 | 1 | 0 | 16.74 | 87.461 | 32.9451 | 0 | 0 | 10 | 2022 | 2023 | 1 | Halogen Infrared Reflector (HIR) PAR38 2022 Typical | 0 | 0 | 0 | 0 | 0 | 0 | 0 | 0 | 0 | 0 | 0 | Mature | 2005 | 1 | 0 | 1
24 | 20 | 1 | 6 | 1 | 0 | 76.1467 | 77.5218 | 3.2389 | 5.5816 | 7.7522 | 10 | 2022 | 2022 | 1 | LED PAR38 2022 Typical | 0 | 0 | 0 | 0 | 0 | 0 | 0 | 0 | 0 | 0 | 0 | Adolescent | 2005 | 1 | 0.17711 | 0.84119
24 | 20 | 2 | 6 | 1 | 0 | 76.1467 | 77.5218 | 3.2389 | 5.5816 | 7.7522 | 10 | 2022 | 2022 | 1 | LED PAR38 2022 Typical | 0 | 0 | 0 | 0 | 0 | 0 | 0 | 0 | 0 | 0 | 0 | Adolescent | 2005 | 1 | 0.17711 | 0.84119
24 | 20 | 3 | 6 | 1 | 0 | 76.1467 | 77.5218 | 3.2389 | 5.5816 | 7.7522 | 10 | 2022 | 2022 | 1 | LED PAR38 2022 Typical | 0 | 0 | 0 | 0 | 0 | 0 | 0 | 0 | 0 | 0 | 0 | Adolescent | 2005 | 1 | 0.17711 | 0.84119
24 | 20 | 4 | 6 | 1 | 0 | 76.1467 | 77.5218 | 3.2389 | 5.5816 | 7.7522 | 10 | 2022 | 2022 | 1 | LED PAR38 2022 Typical | 0 | 0 | 0 | 0 | 0 | 0 | 0 | 0 | 0 | 0 | 0 | Adolescent | 2005 | 1 | 0.17711 | 0.84119
24 | 20 | 5 | 6 | 1 | 0 | 76.1467 | 77.5218 | 3.2389 | 5.5816 | 7.7522 | 10 | 2022 | 2022 | 1 | LED PAR38 2022 Typical | 0 | 0 | 0 | 0 | 0 | 0 | 0 | 0 | 0 | 0 | 0 | Adolescent | 2005 | 1 | 0.17711 | 0.84119
24 | 20 | 6 | 6 | 1 | 0 | 76.1467 | 77.5218 | 3.2389 | 5.5816 | 7.7522 | 10 | 2022 | 2022 | 1 | LED PAR38 2022 Typical | 0 | 0 | 0 | 0 | 0 | 0 | 0 | 0 | 0 | 0 | 0 | Adolescent | 2005 | 1 | 0.17711 | 0.84119
24 | 20 | 7 | 6 | 1 | 0 | 76.1467 | 77.5218 | 3.2389 | 5.5816 | 7.7522 | 10 | 2022 | 2022 | 1 | LED PAR38 2022 Typical | 0 | 0 | 0 | 0 | 0 | 0 | 0 | 0 | 0 | 0 | 0 | Adolescent | 2005 | 1 | 0.17711 | 0.84119
24 | 20 | 8 | 6 | 1 | 0 | 76.1467 | 77.5218 | 3.2389 | 5.5816 | 7.7522 | 10 | 2022 | 2022 | 1 | LED PAR38 2022 Typical | 0 | 0 | 0 | 0 | 0 | 0 | 0 | 0 | 0 | 0 | 0 | Adolescent | 2005 | 1 | 0.17711 | 0.84119
24 | 20 | 9 | 6 | 1 | 0 | 76.1467 | 77.5218 | 3.2389 | 5.5816 | 7.7522 | 10 | 2022 | 2022 | 1 | LED PAR38 2022 Typical | 0 | 0 | 0 | 0 | 0 | 0 | 0 | 0 | 0 | 0 | 0 | Adolescent | 2005 | 1 | 0.17711 | 0.84119
24 | 20 | 10 | 6 | 1 | 0 | 76.1467 | 77.5218 | 3.2389 | 5.5816 | 7.7522 | 10 | 2022 | 2022 | 1 | LED PAR38 2022 Typical | 0 | 0 | 0 | 0 | 0 | 0 | 0 | 0 | 0 | 0 | 0 | Adolescent | 2005 | 1 | 0.17711 | 0.84119
24 | 20 | 11 | 6 | 1 | 0 | 76.1467 | 77.5218 | 3.2389 | 5.5816 | 7.7522 | 10 | 2022 | 2022 | 1 | LED PAR38 2022 Typical | 0 | 0 | 0 | 0 | 0 | 0 | 0 | 0 | 0 | 0 | 0 | Adolescent | 2005 | 1 | 0.17711 | 0.84119
24 | 21 | 1 | 6 | 1 | 0 | 93 | 57.2145 | 2.0639 | 4.1194 | 5.7215 | 10 | 2022 | 2022 | 1 | LED PAR38 2022 High | 0 | 0 | 0 | 0 | 0 | 0 | 0 | 0 | 0 | 0 | 0 | Adolescent | 2005 | 1 | 0.31026 | 0.84119
24 | 21 | 2 | 6 | 1 | 0 | 93 | 57.2145 | 2.0639 | 4.1194 | 5.7215 | 10 | 2022 | 2022 | 1 | LED PAR38 2022 High | 0 | 0 | 0 | 0 | 0 | 0 | 0 | 0 | 0 | 0 | 0 | Adolescent | 2005 | 1 | 0.31026 | 0.84119
24 | 21 | 3 | 6 | 1 | 0 | 93 | 57.2145 | 2.0639 | 4.1194 | 5.7215 | 10 | 2022 | 2022 | 1 | LED PAR38 2022 High | 0 | 0 | 0 | 0 | 0 | 0 | 0 | 0 | 0 | 0 | 0 | Adolescent | 2005 | 1 | 0.31026 | 0.84119
24 | 21 | 4 | 6 | 1 | 0 | 93 | 57.2145 | 2.0639 | 4.1194 | 5.7215 | 10 | 2022 | 2022 | 1 | LED PAR38 2022 High | 0 | 0 | 0 | 0 | 0 | 0 | 0 | 0 | 0 | 0 | 0 | Adolescent | 2005 | 1 | 0.31026 | 0.84119
24 | 21 | 5 | 6 | 1 | 0 | 93 | 57.2145 | 2.0639 | 4.1194 | 5.7215 | 10 | 2022 | 2022 | 1 | LED PAR38 2022 High | 0 | 0 | 0 | 0 | 0 | 0 | 0 | 0 | 0 | 0 | 0 | Adolescent | 2005 | 1 | 0.31026 | 0.84119
24 | 21 | 6 | 6 | 1 | 0 | 93 | 57.2145 | 2.0639 | 4.1194 | 5.7215 | 10 | 2022 | 2022 | 1 | LED PAR38 2022 High | 0 | 0 | 0 | 0 | 0 | 0 | 0 | 0 | 0 | 0 | 0 | Adolescent | 2005 | 1 | 0.31026 | 0.84119
24 | 21 | 7 | 6 | 1 | 0 | 93 | 57.2145 | 2.0639 | 4.1194 | 5.7215 | 10 | 2022 | 2022 | 1 | LED PAR38 2022 High | 0 | 0 | 0 | 0 | 0 | 0 | 0 | 0 | 0 | 0 | 0 | Adolescent | 2005 | 1 | 0.31026 | 0.84119
24 | 21 | 8 | 6 | 1 | 0 | 93 | 57.2145 | 2.0639 | 4.1194 | 5.7215 | 10 | 2022 | 2022 | 1 | LED PAR38 2022 High | 0 | 0 | 0 | 0 | 0 | 0 | 0 | 0 | 0 | 0 | 0 | Adolescent | 2005 | 1 | 0.31026 | 0.84119
24 | 21 | 9 | 6 | 1 | 0 | 93 | 57.2145 | 2.0639 | 4.1194 | 5.7215 | 10 | 2022 | 2022 | 1 | LED PAR38 2022 High | 0 | 0 | 0 | 0 | 0 | 0 | 0 | 0 | 0 | 0 | 0 | Adolescent | 2005 | 1 | 0.31026 | 0.84119
24 | 21 | 10 | 6 | 1 | 0 | 93 | 57.2145 | 2.0639 | 4.1194 | 5.7215 | 10 | 2022 | 2022 | 1 | LED PAR38 2022 High | 0 | 0 | 0 | 0 | 0 | 0 | 0 | 0 | 0 | 0 | 0 | Adolescent | 2005 | 1 | 0.31026 | 0.84119
24 | 21 | 11 | 6 | 1 | 0 | 93 | 57.2145 | 2.0639 | 4.1194 | 5.7215 | 10 | 2022 | 2022 | 1 | LED PAR38 2022 High | 0 | 0 | 0 | 0 | 0 | 0 | 0 | 0 | 0 | 0 | 0 | Adolescent | 2005 | 1 | 0.31026 | 0.84119
24 | 22 | 1 | 6 | 1 | 0 | 64.6692 | 86.7612 | 2.7518 | 6.2468 | 0 | 10 | 2022 | 2022 | 1 | 100W Equivalent LED A Lamp 2022 Typical | 0 | 0 | 0 | 0 | 0 | 0 | 0 | 0 | 0 | 0 | 0 | Adolescent | 2005 | 1 | 0.17711 | 0.848
24 | 22 | 2 | 6 | 1 | 0 | 64.6692 | 86.7612 | 2.7518 | 6.2468 | 0 | 10 | 2022 | 2022 | 1 | 100W Equivalent LED A Lamp 2022 Typical | 0 | 0 | 0 | 0 | 0 | 0 | 0 | 0 | 0 | 0 | 0 | Adolescent | 2005 | 1 | 0.17711 | 0.848
24 | 22 | 3 | 6 | 1 | 0 | 64.6692 | 86.7612 | 2.7518 | 6.2468 | 0 | 10 | 2022 | 2022 | 1 | 100W Equivalent LED A Lamp 2022 Typical | 0 | 0 | 0 | 0 | 0 | 0 | 0 | 0 | 0 | 0 | 0 | Adolescent | 2005 | 1 | 0.17711 | 0.848
24 | 22 | 4 | 6 | 1 | 0 | 64.6692 | 86.7612 | 2.7518 | 6.2468 | 0 | 10 | 2022 | 2022 | 1 | 100W Equivalent LED A Lamp 2022 Typical | 0 | 0 | 0 | 0 | 0 | 0 | 0 | 0 | 0 | 0 | 0 | Adolescent | 2005 | 1 | 0.17711 | 0.848
24 | 22 | 5 | 6 | 1 | 0 | 64.6692 | 86.7612 | 2.7518 | 6.2468 | 0 | 10 | 2022 | 2022 | 1 | 100W Equivalent LED A Lamp 2022 Typical | 0 | 0 | 0 | 0 | 0 | 0 | 0 | 0 | 0 | 0 | 0 | Adolescent | 2005 | 1 | 0.17711 | 0.848
24 | 22 | 6 | 6 | 1 | 0 | 64.6692 | 86.7612 | 2.7518 | 6.2468 | 0 | 10 | 2022 | 2022 | 1 | 100W Equivalent LED A Lamp 2022 Typical | 0 | 0 | 0 | 0 | 0 | 0 | 0 | 0 | 0 | 0 | 0 | Adolescent | 2005 | 1 | 0.17711 | 0.848
24 | 22 | 7 | 6 | 1 | 0 | 64.6692 | 86.7612 | 2.7518 | 6.2468 | 0 | 10 | 2022 | 2022 | 1 | 100W Equivalent LED A Lamp 2022 Typical | 0 | 0 | 0 | 0 | 0 | 0 | 0 | 0 | 0 | 0 | 0 | Adolescent | 2005 | 1 | 0.17711 | 0.848
24 | 22 | 8 | 6 | 1 | 0 | 64.6692 | 86.7612 | 2.7518 | 6.2468 | 0 | 10 | 2022 | 2022 | 1 | 100W Equivalent LED A Lamp 2022 Typical | 0 | 0 | 0 | 0 | 0 | 0 | 0 | 0 | 0 | 0 | 0 | Adolescent | 2005 | 1 | 0.17711 | 0.848
24 | 22 | 9 | 6 | 1 | 0 | 64.6692 | 86.7612 | 2.7518 | 6.2468 | 0 | 10 | 2022 | 2022 | 1 | 100W Equivalent LED A Lamp 2022 Typical | 0 | 0 | 0 | 0 | 0 | 0 | 0 | 0 | 0 | 0 | 0 | Adolescent | 2005 | 1 | 0.17711 | 0.848
24 | 22 | 10 | 6 | 1 | 0 | 64.6692 | 86.7612 | 2.7518 | 6.2468 | 0 | 10 | 2022 | 2022 | 1 | 100W Equivalent LED A Lamp 2022 Typical | 0 | 0 | 0 | 0 | 0 | 0 | 0 | 0 | 0 | 0 | 0 | Adolescent | 2005 | 1 | 0.17711 | 0.848
24 | 22 | 11 | 6 | 1 | 0 | 64.6692 | 86.7612 | 2.7518 | 6.2468 | 0 | 10 | 2022 | 2022 | 1 | 100W Equivalent LED A Lamp 2022 Typical | 0 | 0 | 0 | 0 | 0 | 0 | 0 | 0 | 0 | 0 | 0 | Adolescent | 2005 | 1 | 0.17711 | 0.848
24 | 23 | 1 | 6 | 1 | 0 | 75.0769 | 81.6939 | 1.1778 | 5.882 | 0 | 10 | 2022 | 2022 | 1 | 100W Equivalent LED A Lamp 2022 High | 0 | 0 | 0 | 0 | 0 | 0 | 0 | 0 | 0 | 0 | 0 | Adolescent | 2005 | 1 | 0.31026 | 0.848
24 | 23 | 2 | 6 | 1 | 0 | 75.0769 | 81.6939 | 1.1778 | 5.882 | 0 | 10 | 2022 | 2022 | 1 | 100W Equivalent LED A Lamp 2022 High | 0 | 0 | 0 | 0 | 0 | 0 | 0 | 0 | 0 | 0 | 0 | Adolescent | 2005 | 1 | 0.31026 | 0.848
24 | 23 | 3 | 6 | 1 | 0 | 75.0769 | 81.6939 | 1.1778 | 5.882 | 0 | 10 | 2022 | 2022 | 1 | 100W Equivalent LED A Lamp 2022 High | 0 | 0 | 0 | 0 | 0 | 0 | 0 | 0 | 0 | 0 | 0 | Adolescent | 2005 | 1 | 0.31026 | 0.848
24 | 23 | 4 | 6 | 1 | 0 | 75.0769 | 81.6939 | 1.1778 | 5.882 | 0 | 10 | 2022 | 2022 | 1 | 100W Equivalent LED A Lamp 2022 High | 0 | 0 | 0 | 0 | 0 | 0 | 0 | 0 | 0 | 0 | 0 | Adolescent | 2005 | 1 | 0.31026 | 0.848
24 | 23 | 5 | 6 | 1 | 0 | 75.0769 | 81.6939 | 1.1778 | 5.882 | 0 | 10 | 2022 | 2022 | 1 | 100W Equivalent LED A Lamp 2022 High | 0 | 0 | 0 | 0 | 0 | 0 | 0 | 0 | 0 | 0 | 0 | Adolescent | 2005 | 1 | 0.31026 | 0.848
24 | 23 | 6 | 6 | 1 | 0 | 75.0769 | 81.6939 | 1.1778 | 5.882 | 0 | 10 | 2022 | 2022 | 1 | 100W Equivalent LED A Lamp 2022 High | 0 | 0 | 0 | 0 | 0 | 0 | 0 | 0 | 0 | 0 | 0 | Adolescent | 2005 | 1 | 0.31026 | 0.848
24 | 23 | 7 | 6 | 1 | 0 | 75.0769 | 81.6939 | 1.1778 | 5.882 | 0 | 10 | 2022 | 2022 | 1 | 100W Equivalent LED A Lamp 2022 High | 0 | 0 | 0 | 0 | 0 | 0 | 0 | 0 | 0 | 0 | 0 | Adolescent | 2005 | 1 | 0.31026 | 0.848
24 | 23 | 8 | 6 | 1 | 0 | 75.0769 | 81.6939 | 1.1778 | 5.882 | 0 | 10 | 2022 | 2022 | 1 | 100W Equivalent LED A Lamp 2022 High | 0 | 0 | 0 | 0 | 0 | 0 | 0 | 0 | 0 | 0 | 0 | Adolescent | 2005 | 1 | 0.31026 | 0.848
24 | 23 | 9 | 6 | 1 | 0 | 75.0769 | 81.6939 | 1.1778 | 5.882 | 0 | 10 | 2022 | 2022 | 1 | 100W Equivalent LED A Lamp 2022 High | 0 | 0 | 0 | 0 | 0 | 0 | 0 | 0 | 0 | 0 | 0 | Adolescent | 2005 | 1 | 0.31026 | 0.848
24 | 23 | 10 | 6 | 1 | 0 | 75.0769 | 81.6939 | 1.1778 | 5.882 | 0 | 10 | 2022 | 2022 | 1 | 100W Equivalent LED A Lamp 2022 High | 0 | 0 | 0 | 0 | 0 | 0 | 0 | 0 | 0 | 0 | 0 | Adolescent | 2005 | 1 | 0.31026 | 0.848
24 | 23 | 11 | 6 | 1 | 0 | 75.0769 | 81.6939 | 1.1778 | 5.882 | 0 | 10 | 2022 | 2022 | 1 | 100W Equivalent LED A Lamp 2022 High | 0 | 0 | 0 | 0 | 0 | 0 | 0 | 0 | 0 | 0 | 0 | Adolescent | 2005 | 1 | 0.31026 | 0.848
24 | 24 | 1 | 6 | 1 | 0 | 76.1467 | 77.5218 | 3.2389 | 5.435 | 7.5487 | 10 | 2023 | 2023 | 1 | LED PAR38 2023 Typical | 0 | 0 | 0 | 0 | 0 | 0 | 0 | 0 | 0 | 0 | 0 | Adolescent | 2005 | 1 | 0.17711 | 0.84119
24 | 24 | 2 | 6 | 1 | 0 | 76.1467 | 77.5218 | 3.2389 | 5.435 | 7.5487 | 10 | 2023 | 2023 | 1 | LED PAR38 2023 Typical | 0 | 0 | 0 | 0 | 0 | 0 | 0 | 0 | 0 | 0 | 0 | Adolescent | 2005 | 1 | 0.17711 | 0.84119
24 | 24 | 3 | 6 | 1 | 0 | 76.1467 | 77.5218 | 3.2389 | 5.435 | 7.5487 | 10 | 2023 | 2023 | 1 | LED PAR38 2023 Typical | 0 | 0 | 0 | 0 | 0 | 0 | 0 | 0 | 0 | 0 | 0 | Adolescent | 2005 | 1 | 0.17711 | 0.84119
24 | 24 | 4 | 6 | 1 | 0 | 76.1467 | 77.5218 | 3.2389 | 5.435 | 7.5487 | 10 | 2023 | 2023 | 1 | LED PAR38 2023 Typical | 0 | 0 | 0 | 0 | 0 | 0 | 0 | 0 | 0 | 0 | 0 | Adolescent | 2005 | 1 | 0.17711 | 0.84119
24 | 24 | 5 | 6 | 1 | 0 | 76.1467 | 77.5218 | 3.2389 | 5.435 | 7.5487 | 10 | 2023 | 2023 | 1 | LED PAR38 2023 Typical | 0 | 0 | 0 | 0 | 0 | 0 | 0 | 0 | 0 | 0 | 0 | Adolescent | 2005 | 1 | 0.17711 | 0.84119
24 | 24 | 6 | 6 | 1 | 0 | 76.1467 | 77.5218 | 3.2389 | 5.435 | 7.5487 | 10 | 2023 | 2023 | 1 | LED PAR38 2023 Typical | 0 | 0 | 0 | 0 | 0 | 0 | 0 | 0 | 0 | 0 | 0 | Adolescent | 2005 | 1 | 0.17711 | 0.84119
24 | 24 | 7 | 6 | 1 | 0 | 76.1467 | 77.5218 | 3.2389 | 5.435 | 7.5487 | 10 | 2023 | 2023 | 1 | LED PAR38 2023 Typical | 0 | 0 | 0 | 0 | 0 | 0 | 0 | 0 | 0 | 0 | 0 | Adolescent | 2005 | 1 | 0.17711 | 0.84119
24 | 24 | 8 | 6 | 1 | 0 | 76.1467 | 77.5218 | 3.2389 | 5.435 | 7.5487 | 10 | 2023 | 2023 | 1 | LED PAR38 2023 Typical | 0 | 0 | 0 | 0 | 0 | 0 | 0 | 0 | 0 | 0 | 0 | Adolescent | 2005 | 1 | 0.17711 | 0.84119
24 | 24 | 9 | 6 | 1 | 0 | 76.1467 | 77.5218 | 3.2389 | 5.435 | 7.5487 | 10 | 2023 | 2023 | 1 | LED PAR38 2023 Typical | 0 | 0 | 0 | 0 | 0 | 0 | 0 | 0 | 0 | 0 | 0 | Adolescent | 2005 | 1 | 0.17711 | 0.84119
24 | 24 | 10 | 6 | 1 | 0 | 76.1467 | 77.5218 | 3.2389 | 5.435 | 7.5487 | 10 | 2023 | 2023 | 1 | LED PAR38 2023 Typical | 0 | 0 | 0 | 0 | 0 | 0 | 0 | 0 | 0 | 0 | 0 | Adolescent | 2005 | 1 | 0.17711 | 0.84119
24 | 24 | 11 | 6 | 1 | 0 | 76.1467 | 77.5218 | 3.2389 | 5.435 | 7.5487 | 10 | 2023 | 2023 | 1 | LED PAR38 2023 Typical | 0 | 0 | 0 | 0 | 0 | 0 | 0 | 0 | 0 | 0 | 0 | Adolescent | 2005 | 1 | 0.17711 | 0.84119
24 | 25 | 1 | 6 | 1 | 0 | 93 | 57.2145 | 2.0639 | 4.0113 | 5.5712 | 10 | 2023 | 2023 | 1 | LED PAR38 2023 High | 0 | 0 | 0 | 0 | 0 | 0 | 0 | 0 | 0 | 0 | 0 | Adolescent | 2005 | 1 | 0.31026 | 0.84119
24 | 25 | 2 | 6 | 1 | 0 | 93 | 57.2145 | 2.0639 | 4.0113 | 5.5712 | 10 | 2023 | 2023 | 1 | LED PAR38 2023 High | 0 | 0 | 0 | 0 | 0 | 0 | 0 | 0 | 0 | 0 | 0 | Adolescent | 2005 | 1 | 0.31026 | 0.84119
24 | 25 | 3 | 6 | 1 | 0 | 93 | 57.2145 | 2.0639 | 4.0113 | 5.5712 | 10 | 2023 | 2023 | 1 | LED PAR38 2023 High | 0 | 0 | 0 | 0 | 0 | 0 | 0 | 0 | 0 | 0 | 0 | Adolescent | 2005 | 1 | 0.31026 | 0.84119
24 | 25 | 4 | 6 | 1 | 0 | 93 | 57.2145 | 2.0639 | 4.0113 | 5.5712 | 10 | 2023 | 2023 | 1 | LED PAR38 2023 High | 0 | 0 | 0 | 0 | 0 | 0 | 0 | 0 | 0 | 0 | 0 | Adolescent | 2005 | 1 | 0.31026 | 0.84119
24 | 25 | 5 | 6 | 1 | 0 | 93 | 57.2145 | 2.0639 | 4.0113 | 5.5712 | 10 | 2023 | 2023 | 1 | LED PAR38 2023 High | 0 | 0 | 0 | 0 | 0 | 0 | 0 | 0 | 0 | 0 | 0 | Adolescent | 2005 | 1 | 0.31026 | 0.84119
24 | 25 | 6 | 6 | 1 | 0 | 93 | 57.2145 | 2.0639 | 4.0113 | 5.5712 | 10 | 2023 | 2023 | 1 | LED PAR38 2023 High | 0 | 0 | 0 | 0 | 0 | 0 | 0 | 0 | 0 | 0 | 0 | Adolescent | 2005 | 1 | 0.31026 | 0.84119
24 | 25 | 7 | 6 | 1 | 0 | 93 | 57.2145 | 2.0639 | 4.0113 | 5.5712 | 10 | 2023 | 2023 | 1 | LED PAR38 2023 High | 0 | 0 | 0 | 0 | 0 | 0 | 0 | 0 | 0 | 0 | 0 | Adolescent | 2005 | 1 | 0.31026 | 0.84119
24 | 25 | 8 | 6 | 1 | 0 | 93 | 57.2145 | 2.0639 | 4.0113 | 5.5712 | 10 | 2023 | 2023 | 1 | LED PAR38 2023 High | 0 | 0 | 0 | 0 | 0 | 0 | 0 | 0 | 0 | 0 | 0 | Adolescent | 2005 | 1 | 0.31026 | 0.84119
24 | 25 | 9 | 6 | 1 | 0 | 93 | 57.2145 | 2.0639 | 4.0113 | 5.5712 | 10 | 2023 | 2023 | 1 | LED PAR38 2023 High | 0 | 0 | 0 | 0 | 0 | 0 | 0 | 0 | 0 | 0 | 0 | Adolescent | 2005 | 1 | 0.31026 | 0.84119
24 | 25 | 10 | 6 | 1 | 0 | 93 | 57.2145 | 2.0639 | 4.0113 | 5.5712 | 10 | 2023 | 2023 | 1 | LED PAR38 2023 High | 0 | 0 | 0 | 0 | 0 | 0 | 0 | 0 | 0 | 0 | 0 | Adolescent | 2005 | 1 | 0.31026 | 0.84119
24 | 25 | 11 | 6 | 1 | 0 | 93 | 57.2145 | 2.0639 | 4.0113 | 5.5712 | 10 | 2023 | 2023 | 1 | LED PAR38 2023 High | 0 | 0 | 0 | 0 | 0 | 0 | 0 | 0 | 0 | 0 | 0 | Adolescent | 2005 | 1 | 0.31026 | 0.84119
24 | 26 | 1 | 6 | 1 | 0 | 64.6692 | 86.7612 | 2.7518 | 4.6851 | 0 | 10 | 2023 | 2023 | 1 | 100W Equivalent LED A Lamp 2023 Typical | 0 | 0 | 0 | 0 | 0 | 0 | 0 | 0 | 0 | 0 | 0 | Adolescent | 2005 | 1 | 0.17711 | 0.848
24 | 26 | 2 | 6 | 1 | 0 | 64.6692 | 86.7612 | 2.7518 | 4.6851 | 0 | 10 | 2023 | 2023 | 1 | 100W Equivalent LED A Lamp 2023 Typical | 0 | 0 | 0 | 0 | 0 | 0 | 0 | 0 | 0 | 0 | 0 | Adolescent | 2005 | 1 | 0.17711 | 0.848
24 | 26 | 3 | 6 | 1 | 0 | 64.6692 | 86.7612 | 2.7518 | 4.6851 | 0 | 10 | 2023 | 2023 | 1 | 100W Equivalent LED A Lamp 2023 Typical | 0 | 0 | 0 | 0 | 0 | 0 | 0 | 0 | 0 | 0 | 0 | Adolescent | 2005 | 1 | 0.17711 | 0.848
24 | 26 | 4 | 6 | 1 | 0 | 64.6692 | 86.7612 | 2.7518 | 4.6851 | 0 | 10 | 2023 | 2023 | 1 | 100W Equivalent LED A Lamp 2023 Typical | 0 | 0 | 0 | 0 | 0 | 0 | 0 | 0 | 0 | 0 | 0 | Adolescent | 2005 | 1 | 0.17711 | 0.848
24 | 26 | 5 | 6 | 1 | 0 | 64.6692 | 86.7612 | 2.7518 | 4.6851 | 0 | 10 | 2023 | 2023 | 1 | 100W Equivalent LED A Lamp 2023 Typical | 0 | 0 | 0 | 0 | 0 | 0 | 0 | 0 | 0 | 0 | 0 | Adolescent | 2005 | 1 | 0.17711 | 0.848
24 | 26 | 6 | 6 | 1 | 0 | 64.6692 | 86.7612 | 2.7518 | 4.6851 | 0 | 10 | 2023 | 2023 | 1 | 100W Equivalent LED A Lamp 2023 Typical | 0 | 0 | 0 | 0 | 0 | 0 | 0 | 0 | 0 | 0 | 0 | Adolescent | 2005 | 1 | 0.17711 | 0.848
24 | 26 | 7 | 6 | 1 | 0 | 64.6692 | 86.7612 | 2.7518 | 4.6851 | 0 | 10 | 2023 | 2023 | 1 | 100W Equivalent LED A Lamp 2023 Typical | 0 | 0 | 0 | 0 | 0 | 0 | 0 | 0 | 0 | 0 | 0 | Adolescent | 2005 | 1 | 0.17711 | 0.848
24 | 26 | 8 | 6 | 1 | 0 | 64.6692 | 86.7612 | 2.7518 | 4.6851 | 0 | 10 | 2023 | 2023 | 1 | 100W Equivalent LED A Lamp 2023 Typical | 0 | 0 | 0 | 0 | 0 | 0 | 0 | 0 | 0 | 0 | 0 | Adolescent | 2005 | 1 | 0.17711 | 0.848
24 | 26 | 9 | 6 | 1 | 0 | 64.6692 | 86.7612 | 2.7518 | 4.6851 | 0 | 10 | 2023 | 2023 | 1 | 100W Equivalent LED A Lamp 2023 Typical | 0 | 0 | 0 | 0 | 0 | 0 | 0 | 0 | 0 | 0 | 0 | Adolescent | 2005 | 1 | 0.17711 | 0.848
24 | 26 | 10 | 6 | 1 | 0 | 64.6692 | 86.7612 | 2.7518 | 4.6851 | 0 | 10 | 2023 | 2023 | 1 | 100W Equivalent LED A Lamp 2023 Typical | 0 | 0 | 0 | 0 | 0 | 0 | 0 | 0 | 0 | 0 | 0 | Adolescent | 2005 | 1 | 0.17711 | 0.848
24 | 26 | 11 | 6 | 1 | 0 | 64.6692 | 86.7612 | 2.7518 | 4.6851 | 0 | 10 | 2023 | 2023 | 1 | 100W Equivalent LED A Lamp 2023 Typical | 0 | 0 | 0 | 0 | 0 | 0 | 0 | 0 | 0 | 0 | 0 | Adolescent | 2005 | 1 | 0.17711 | 0.848
24 | 27 | 1 | 6 | 1 | 0 | 75.0769 | 81.6939 | 1.1778 | 4.4115 | 0 | 10 | 2023 | 2023 | 1 | 100W Equivalent LED A Lamp 2023 High | 0 | 0 | 0 | 0 | 0 | 0 | 0 | 0 | 0 | 0 | 0 | Adolescent | 2005 | 1 | 0.31026 | 0.848
24 | 27 | 2 | 6 | 1 | 0 | 75.0769 | 81.6939 | 1.1778 | 4.4115 | 0 | 10 | 2023 | 2023 | 1 | 100W Equivalent LED A Lamp 2023 High | 0 | 0 | 0 | 0 | 0 | 0 | 0 | 0 | 0 | 0 | 0 | Adolescent | 2005 | 1 | 0.31026 | 0.848
24 | 27 | 3 | 6 | 1 | 0 | 75.0769 | 81.6939 | 1.1778 | 4.4115 | 0 | 10 | 2023 | 2023 | 1 | 100W Equivalent LED A Lamp 2023 High | 0 | 0 | 0 | 0 | 0 | 0 | 0 | 0 | 0 | 0 | 0 | Adolescent | 2005 | 1 | 0.31026 | 0.848
24 | 27 | 4 | 6 | 1 | 0 | 75.0769 | 81.6939 | 1.1778 | 4.4115 | 0 | 10 | 2023 | 2023 | 1 | 100W Equivalent LED A Lamp 2023 High | 0 | 0 | 0 | 0 | 0 | 0 | 0 | 0 | 0 | 0 | 0 | Adolescent | 2005 | 1 | 0.31026 | 0.848
24 | 27 | 5 | 6 | 1 | 0 | 75.0769 | 81.6939 | 1.1778 | 4.4115 | 0 | 10 | 2023 | 2023 | 1 | 100W Equivalent LED A Lamp 2023 High | 0 | 0 | 0 | 0 | 0 | 0 | 0 | 0 | 0 | 0 | 0 | Adolescent | 2005 | 1 | 0.31026 | 0.848
24 | 27 | 6 | 6 | 1 | 0 | 75.0769 | 81.6939 | 1.1778 | 4.4115 | 0 | 10 | 2023 | 2023 | 1 | 100W Equivalent LED A Lamp 2023 High | 0 | 0 | 0 | 0 | 0 | 0 | 0 | 0 | 0 | 0 | 0 | Adolescent | 2005 | 1 | 0.31026 | 0.848
24 | 27 | 7 | 6 | 1 | 0 | 75.0769 | 81.6939 | 1.1778 | 4.4115 | 0 | 10 | 2023 | 2023 | 1 | 100W Equivalent LED A Lamp 2023 High | 0 | 0 | 0 | 0 | 0 | 0 | 0 | 0 | 0 | 0 | 0 | Adolescent | 2005 | 1 | 0.31026 | 0.848
24 | 27 | 8 | 6 | 1 | 0 | 75.0769 | 81.6939 | 1.1778 | 4.4115 | 0 | 10 | 2023 | 2023 | 1 | 100W Equivalent LED A Lamp 2023 High | 0 | 0 | 0 | 0 | 0 | 0 | 0 | 0 | 0 | 0 | 0 | Adolescent | 2005 | 1 | 0.31026 | 0.848
24 | 27 | 9 | 6 | 1 | 0 | 75.0769 | 81.6939 | 1.1778 | 4.4115 | 0 | 10 | 2023 | 2023 | 1 | 100W Equivalent LED A Lamp 2023 High | 0 | 0 | 0 | 0 | 0 | 0 | 0 | 0 | 0 | 0 | 0 | Adolescent | 2005 | 1 | 0.31026 | 0.848
24 | 27 | 10 | 6 | 1 | 0 | 75.0769 | 81.6939 | 1.1778 | 4.4115 | 0 | 10 | 2023 | 2023 | 1 | 100W Equivalent LED A Lamp 2023 High | 0 | 0 | 0 | 0 | 0 | 0 | 0 | 0 | 0 | 0 | 0 | Adolescent | 2005 | 1 | 0.31026 | 0.848
24 | 27 | 11 | 6 | 1 | 0 | 75.0769 | 81.6939 | 1.1778 | 4.4115 | 0 | 10 | 2023 | 2023 | 1 | 100W Equivalent LED A Lamp 2023 High | 0 | 0 | 0 | 0 | 0 | 0 | 0 | 0 | 0 | 0 | 0 | Adolescent | 2005 | 1 | 0.31026 | 0.848
24 | 28 | 1 | 6 | 1 | 0 | 76.1467 | 77.5218 | 3.2389 | 2.7908 | 7.7522 | 10 | 2024 | 2024 | 1 | LED PAR38 2024 Typical | 0 | 0 | 0 | 0 | 0 | 0 | 0 | 0 | 0 | 0 | 0 | Adolescent | 2005 | 1 | 0.17711 | 0.84119
24 | 28 | 2 | 6 | 1 | 0 | 76.1467 | 77.5218 | 3.2389 | 2.7908 | 7.7522 | 10 | 2024 | 2024 | 1 | LED PAR38 2024 Typical | 0 | 0 | 0 | 0 | 0 | 0 | 0 | 0 | 0 | 0 | 0 | Adolescent | 2005 | 1 | 0.17711 | 0.84119
24 | 28 | 3 | 6 | 1 | 0 | 76.1467 | 77.5218 | 3.2389 | 2.7908 | 7.7522 | 10 | 2024 | 2024 | 1 | LED PAR38 2024 Typical | 0 | 0 | 0 | 0 | 0 | 0 | 0 | 0 | 0 | 0 | 0 | Adolescent | 2005 | 1 | 0.17711 | 0.84119
24 | 28 | 4 | 6 | 1 | 0 | 76.1467 | 77.5218 | 3.2389 | 2.7908 | 7.7522 | 10 | 2024 | 2024 | 1 | LED PAR38 2024 Typical | 0 | 0 | 0 | 0 | 0 | 0 | 0 | 0 | 0 | 0 | 0 | Adolescent | 2005 | 1 | 0.17711 | 0.84119
24 | 28 | 5 | 6 | 1 | 0 | 76.1467 | 77.5218 | 3.2389 | 2.7908 | 7.7522 | 10 | 2024 | 2024 | 1 | LED PAR38 2024 Typical | 0 | 0 | 0 | 0 | 0 | 0 | 0 | 0 | 0 | 0 | 0 | Adolescent | 2005 | 1 | 0.17711 | 0.84119
24 | 28 | 6 | 6 | 1 | 0 | 76.1467 | 77.5218 | 3.2389 | 2.7908 | 7.7522 | 10 | 2024 | 2024 | 1 | LED PAR38 2024 Typical | 0 | 0 | 0 | 0 | 0 | 0 | 0 | 0 | 0 | 0 | 0 | Adolescent | 2005 | 1 | 0.17711 | 0.84119
24 | 28 | 7 | 6 | 1 | 0 | 76.1467 | 77.5218 | 3.2389 | 2.7908 | 7.7522 | 10 | 2024 | 2024 | 1 | LED PAR38 2024 Typical | 0 | 0 | 0 | 0 | 0 | 0 | 0 | 0 | 0 | 0 | 0 | Adolescent | 2005 | 1 | 0.17711 | 0.84119
24 | 28 | 8 | 6 | 1 | 0 | 76.1467 | 77.5218 | 3.2389 | 2.7908 | 7.7522 | 10 | 2024 | 2024 | 1 | LED PAR38 2024 Typical | 0 | 0 | 0 | 0 | 0 | 0 | 0 | 0 | 0 | 0 | 0 | Adolescent | 2005 | 1 | 0.17711 | 0.84119
24 | 28 | 9 | 6 | 1 | 0 | 76.1467 | 77.5218 | 3.2389 | 2.7908 | 7.7522 | 10 | 2024 | 2024 | 1 | LED PAR38 2024 Typical | 0 | 0 | 0 | 0 | 0 | 0 | 0 | 0 | 0 | 0 | 0 | Adolescent | 2005 | 1 | 0.17711 | 0.84119
24 | 28 | 10 | 6 | 1 | 0 | 76.1467 | 77.5218 | 3.2389 | 2.7908 | 7.7522 | 10 | 2024 | 2024 | 1 | LED PAR38 2024 Typical | 0 | 0 | 0 | 0 | 0 | 0 | 0 | 0 | 0 | 0 | 0 | Adolescent | 2005 | 1 | 0.17711 | 0.84119
24 | 28 | 11 | 6 | 1 | 0 | 76.1467 | 77.5218 | 3.2389 | 2.7908 | 7.7522 | 10 | 2024 | 2024 | 1 | LED PAR38 2024 Typical | 0 | 0 | 0 | 0 | 0 | 0 | 0 | 0 | 0 | 0 | 0 | Adolescent | 2005 | 1 | 0.17711 | 0.84119
24 | 29 | 1 | 6 | 1 | 0 | 93 | 57.2145 | 2.0639 | 2.0597 | 5.7215 | 10 | 2024 | 2024 | 1 | LED PAR38 2024 High | 0 | 0 | 0 | 0 | 0 | 0 | 0 | 0 | 0 | 0 | 0 | Adolescent | 2005 | 1 | 0.31026 | 0.84119
24 | 29 | 2 | 6 | 1 | 0 | 93 | 57.2145 | 2.0639 | 2.0597 | 5.7215 | 10 | 2024 | 2024 | 1 | LED PAR38 2024 High | 0 | 0 | 0 | 0 | 0 | 0 | 0 | 0 | 0 | 0 | 0 | Adolescent | 2005 | 1 | 0.31026 | 0.84119
24 | 29 | 3 | 6 | 1 | 0 | 93 | 57.2145 | 2.0639 | 2.0597 | 5.7215 | 10 | 2024 | 2024 | 1 | LED PAR38 2024 High | 0 | 0 | 0 | 0 | 0 | 0 | 0 | 0 | 0 | 0 | 0 | Adolescent | 2005 | 1 | 0.31026 | 0.84119
24 | 29 | 4 | 6 | 1 | 0 | 93 | 57.2145 | 2.0639 | 2.0597 | 5.7215 | 10 | 2024 | 2024 | 1 | LED PAR38 2024 High | 0 | 0 | 0 | 0 | 0 | 0 | 0 | 0 | 0 | 0 | 0 | Adolescent | 2005 | 1 | 0.31026 | 0.84119
24 | 29 | 5 | 6 | 1 | 0 | 93 | 57.2145 | 2.0639 | 2.0597 | 5.7215 | 10 | 2024 | 2024 | 1 | LED PAR38 2024 High | 0 | 0 | 0 | 0 | 0 | 0 | 0 | 0 | 0 | 0 | 0 | Adolescent | 2005 | 1 | 0.31026 | 0.84119
24 | 29 | 6 | 6 | 1 | 0 | 93 | 57.2145 | 2.0639 | 2.0597 | 5.7215 | 10 | 2024 | 2024 | 1 | LED PAR38 2024 High | 0 | 0 | 0 | 0 | 0 | 0 | 0 | 0 | 0 | 0 | 0 | Adolescent | 2005 | 1 | 0.31026 | 0.84119
24 | 29 | 7 | 6 | 1 | 0 | 93 | 57.2145 | 2.0639 | 2.0597 | 5.7215 | 10 | 2024 | 2024 | 1 | LED PAR38 2024 High | 0 | 0 | 0 | 0 | 0 | 0 | 0 | 0 | 0 | 0 | 0 | Adolescent | 2005 | 1 | 0.31026 | 0.84119
24 | 29 | 8 | 6 | 1 | 0 | 93 | 57.2145 | 2.0639 | 2.0597 | 5.7215 | 10 | 2024 | 2024 | 1 | LED PAR38 2024 High | 0 | 0 | 0 | 0 | 0 | 0 | 0 | 0 | 0 | 0 | 0 | Adolescent | 2005 | 1 | 0.31026 | 0.84119
24 | 29 | 9 | 6 | 1 | 0 | 93 | 57.2145 | 2.0639 | 2.0597 | 5.7215 | 10 | 2024 | 2024 | 1 | LED PAR38 2024 High | 0 | 0 | 0 | 0 | 0 | 0 | 0 | 0 | 0 | 0 | 0 | Adolescent | 2005 | 1 | 0.31026 | 0.84119
24 | 29 | 10 | 6 | 1 | 0 | 93 | 57.2145 | 2.0639 | 2.0597 | 5.7215 | 10 | 2024 | 2024 | 1 | LED PAR38 2024 High | 0 | 0 | 0 | 0 | 0 | 0 | 0 | 0 | 0 | 0 | 0 | Adolescent | 2005 | 1 | 0.31026 | 0.84119
24 | 29 | 11 | 6 | 1 | 0 | 93 | 57.2145 | 2.0639 | 2.0597 | 5.7215 | 10 | 2024 | 2024 | 1 | LED PAR38 2024 High | 0 | 0 | 0 | 0 | 0 | 0 | 0 | 0 | 0 | 0 | 0 | Adolescent | 2005 | 1 | 0.31026 | 0.84119
24 | 30 | 1 | 6 | 1 | 0 | 64.6692 | 86.7612 | 2.7518 | 3.1234 | 0 | 10 | 2024 | 2024 | 1 | 100W Equivalent LED A Lamp 2024 Typical | 0 | 0 | 0 | 0 | 0 | 0 | 0 | 0 | 0 | 0 | 0 | Adolescent | 2005 | 1 | 0.17711 | 0.848
24 | 30 | 2 | 6 | 1 | 0 | 64.6692 | 86.7612 | 2.7518 | 3.1234 | 0 | 10 | 2024 | 2024 | 1 | 100W Equivalent LED A Lamp 2024 Typical | 0 | 0 | 0 | 0 | 0 | 0 | 0 | 0 | 0 | 0 | 0 | Adolescent | 2005 | 1 | 0.17711 | 0.848
24 | 30 | 3 | 6 | 1 | 0 | 64.6692 | 86.7612 | 2.7518 | 3.1234 | 0 | 10 | 2024 | 2024 | 1 | 100W Equivalent LED A Lamp 2024 Typical | 0 | 0 | 0 | 0 | 0 | 0 | 0 | 0 | 0 | 0 | 0 | Adolescent | 2005 | 1 | 0.17711 | 0.848
24 | 30 | 4 | 6 | 1 | 0 | 64.6692 | 86.7612 | 2.7518 | 3.1234 | 0 | 10 | 2024 | 2024 | 1 | 100W Equivalent LED A Lamp 2024 Typical | 0 | 0 | 0 | 0 | 0 | 0 | 0 | 0 | 0 | 0 | 0 | Adolescent | 2005 | 1 | 0.17711 | 0.848
24 | 30 | 5 | 6 | 1 | 0 | 64.6692 | 86.7612 | 2.7518 | 3.1234 | 0 | 10 | 2024 | 2024 | 1 | 100W Equivalent LED A Lamp 2024 Typical | 0 | 0 | 0 | 0 | 0 | 0 | 0 | 0 | 0 | 0 | 0 | Adolescent | 2005 | 1 | 0.17711 | 0.848
24 | 30 | 6 | 6 | 1 | 0 | 64.6692 | 86.7612 | 2.7518 | 3.1234 | 0 | 10 | 2024 | 2024 | 1 | 100W Equivalent LED A Lamp 2024 Typical | 0 | 0 | 0 | 0 | 0 | 0 | 0 | 0 | 0 | 0 | 0 | Adolescent | 2005 | 1 | 0.17711 | 0.848
24 | 30 | 7 | 6 | 1 | 0 | 64.6692 | 86.7612 | 2.7518 | 3.1234 | 0 | 10 | 2024 | 2024 | 1 | 100W Equivalent LED A Lamp 2024 Typical | 0 | 0 | 0 | 0 | 0 | 0 | 0 | 0 | 0 | 0 | 0 | Adolescent | 2005 | 1 | 0.17711 | 0.848
24 | 30 | 8 | 6 | 1 | 0 | 64.6692 | 86.7612 | 2.7518 | 3.1234 | 0 | 10 | 2024 | 2024 | 1 | 100W Equivalent LED A Lamp 2024 Typical | 0 | 0 | 0 | 0 | 0 | 0 | 0 | 0 | 0 | 0 | 0 | Adolescent | 2005 | 1 | 0.17711 | 0.848
24 | 30 | 9 | 6 | 1 | 0 | 64.6692 | 86.7612 | 2.7518 | 3.1234 | 0 | 10 | 2024 | 2024 | 1 | 100W Equivalent LED A Lamp 2024 Typical | 0 | 0 | 0 | 0 | 0 | 0 | 0 | 0 | 0 | 0 | 0 | Adolescent | 2005 | 1 | 0.17711 | 0.848
24 | 30 | 10 | 6 | 1 | 0 | 64.6692 | 86.7612 | 2.7518 | 3.1234 | 0 | 10 | 2024 | 2024 | 1 | 100W Equivalent LED A Lamp 2024 Typical | 0 | 0 | 0 | 0 | 0 | 0 | 0 | 0 | 0 | 0 | 0 | Adolescent | 2005 | 1 | 0.17711 | 0.848
24 | 30 | 11 | 6 | 1 | 0 | 64.6692 | 86.7612 | 2.7518 | 3.1234 | 0 | 10 | 2024 | 2024 | 1 | 100W Equivalent LED A Lamp 2024 Typical | 0 | 0 | 0 | 0 | 0 | 0 | 0 | 0 | 0 | 0 | 0 | Adolescent | 2005 | 1 | 0.17711 | 0.848
24 | 31 | 1 | 6 | 1 | 0 | 75.0769 | 81.6939 | 1.1778 | 2.941 | 0 | 10 | 2024 | 2024 | 1 | 100W Equivalent LED A Lamp 2024 High | 0 | 0 | 0 | 0 | 0 | 0 | 0 | 0 | 0 | 0 | 0 | Adolescent | 2005 | 1 | 0.31026 | 0.848
24 | 31 | 2 | 6 | 1 | 0 | 75.0769 | 81.6939 | 1.1778 | 2.941 | 0 | 10 | 2024 | 2024 | 1 | 100W Equivalent LED A Lamp 2024 High | 0 | 0 | 0 | 0 | 0 | 0 | 0 | 0 | 0 | 0 | 0 | Adolescent | 2005 | 1 | 0.31026 | 0.848
24 | 31 | 3 | 6 | 1 | 0 | 75.0769 | 81.6939 | 1.1778 | 2.941 | 0 | 10 | 2024 | 2024 | 1 | 100W Equivalent LED A Lamp 2024 High | 0 | 0 | 0 | 0 | 0 | 0 | 0 | 0 | 0 | 0 | 0 | Adolescent | 2005 | 1 | 0.31026 | 0.848
24 | 31 | 4 | 6 | 1 | 0 | 75.0769 | 81.6939 | 1.1778 | 2.941 | 0 | 10 | 2024 | 2024 | 1 | 100W Equivalent LED A Lamp 2024 High | 0 | 0 | 0 | 0 | 0 | 0 | 0 | 0 | 0 | 0 | 0 | Adolescent | 2005 | 1 | 0.31026 | 0.848
24 | 31 | 5 | 6 | 1 | 0 | 75.0769 | 81.6939 | 1.1778 | 2.941 | 0 | 10 | 2024 | 2024 | 1 | 100W Equivalent LED A Lamp 2024 High | 0 | 0 | 0 | 0 | 0 | 0 | 0 | 0 | 0 | 0 | 0 | Adolescent | 2005 | 1 | 0.31026 | 0.848
24 | 31 | 6 | 6 | 1 | 0 | 75.0769 | 81.6939 | 1.1778 | 2.941 | 0 | 10 | 2024 | 2024 | 1 | 100W Equivalent LED A Lamp 2024 High | 0 | 0 | 0 | 0 | 0 | 0 | 0 | 0 | 0 | 0 | 0 | Adolescent | 2005 | 1 | 0.31026 | 0.848
24 | 31 | 7 | 6 | 1 | 0 | 75.0769 | 81.6939 | 1.1778 | 2.941 | 0 | 10 | 2024 | 2024 | 1 | 100W Equivalent LED A Lamp 2024 High | 0 | 0 | 0 | 0 | 0 | 0 | 0 | 0 | 0 | 0 | 0 | Adolescent | 2005 | 1 | 0.31026 | 0.848
24 | 31 | 8 | 6 | 1 | 0 | 75.0769 | 81.6939 | 1.1778 | 2.941 | 0 | 10 | 2024 | 2024 | 1 | 100W Equivalent LED A Lamp 2024 High | 0 | 0 | 0 | 0 | 0 | 0 | 0 | 0 | 0 | 0 | 0 | Adolescent | 2005 | 1 | 0.31026 | 0.848
24 | 31 | 9 | 6 | 1 | 0 | 75.0769 | 81.6939 | 1.1778 | 2.941 | 0 | 10 | 2024 | 2024 | 1 | 100W Equivalent LED A Lamp 2024 High | 0 | 0 | 0 | 0 | 0 | 0 | 0 | 0 | 0 | 0 | 0 | Adolescent | 2005 | 1 | 0.31026 | 0.848
24 | 31 | 10 | 6 | 1 | 0 | 75.0769 | 81.6939 | 1.1778 | 2.941 | 0 | 10 | 2024 | 2024 | 1 | 100W Equivalent LED A Lamp 2024 High | 0 | 0 | 0 | 0 | 0 | 0 | 0 | 0 | 0 | 0 | 0 | Adolescent | 2005 | 1 | 0.31026 | 0.848
24 | 31 | 11 | 6 | 1 | 0 | 75.0769 | 81.6939 | 1.1778 | 2.941 | 0 | 10 | 2024 | 2024 | 1 | 100W Equivalent LED A Lamp 2024 High | 0 | 0 | 0 | 0 | 0 | 0 | 0 | 0 | 0 | 0 | 0 | Adolescent | 2005 | 1 | 0.31026 | 0.848
24 | 32 | 1 | 6 | 1 | 0 | 76.1467 | 77.5218 | 3.2389 | 1.3954 | 7.7522 | 10 | 2025 | 2025 | 1 | LED PAR38 2025 Typical | 0 | 0 | 0 | 0 | 0 | 0 | 0 | 0 | 0 | 0 | 0 | Adolescent | 2005 | 1 | 0.17711 | 0.84119
24 | 32 | 2 | 6 | 1 | 0 | 76.1467 | 77.5218 | 3.2389 | 1.3954 | 7.7522 | 10 | 2025 | 2025 | 1 | LED PAR38 2025 Typical | 0 | 0 | 0 | 0 | 0 | 0 | 0 | 0 | 0 | 0 | 0 | Adolescent | 2005 | 1 | 0.17711 | 0.84119
24 | 32 | 3 | 6 | 1 | 0 | 76.1467 | 77.5218 | 3.2389 | 1.3954 | 7.7522 | 10 | 2025 | 2025 | 1 | LED PAR38 2025 Typical | 0 | 0 | 0 | 0 | 0 | 0 | 0 | 0 | 0 | 0 | 0 | Adolescent | 2005 | 1 | 0.17711 | 0.84119
24 | 32 | 4 | 6 | 1 | 0 | 76.1467 | 77.5218 | 3.2389 | 1.3954 | 7.7522 | 10 | 2025 | 2025 | 1 | LED PAR38 2025 Typical | 0 | 0 | 0 | 0 | 0 | 0 | 0 | 0 | 0 | 0 | 0 | Adolescent | 2005 | 1 | 0.17711 | 0.84119
24 | 32 | 5 | 6 | 1 | 0 | 76.1467 | 77.5218 | 3.2389 | 1.3954 | 7.7522 | 10 | 2025 | 2025 | 1 | LED PAR38 2025 Typical | 0 | 0 | 0 | 0 | 0 | 0 | 0 | 0 | 0 | 0 | 0 | Adolescent | 2005 | 1 | 0.17711 | 0.84119
24 | 32 | 6 | 6 | 1 | 0 | 76.1467 | 77.5218 | 3.2389 | 1.3954 | 7.7522 | 10 | 2025 | 2025 | 1 | LED PAR38 2025 Typical | 0 | 0 | 0 | 0 | 0 | 0 | 0 | 0 | 0 | 0 | 0 | Adolescent | 2005 | 1 | 0.17711 | 0.84119
24 | 32 | 7 | 6 | 1 | 0 | 76.1467 | 77.5218 | 3.2389 | 1.3954 | 7.7522 | 10 | 2025 | 2025 | 1 | LED PAR38 2025 Typical | 0 | 0 | 0 | 0 | 0 | 0 | 0 | 0 | 0 | 0 | 0 | Adolescent | 2005 | 1 | 0.17711 | 0.84119
24 | 32 | 8 | 6 | 1 | 0 | 76.1467 | 77.5218 | 3.2389 | 1.3954 | 7.7522 | 10 | 2025 | 2025 | 1 | LED PAR38 2025 Typical | 0 | 0 | 0 | 0 | 0 | 0 | 0 | 0 | 0 | 0 | 0 | Adolescent | 2005 | 1 | 0.17711 | 0.84119
24 | 32 | 9 | 6 | 1 | 0 | 76.1467 | 77.5218 | 3.2389 | 1.3954 | 7.7522 | 10 | 2025 | 2025 | 1 | LED PAR38 2025 Typical | 0 | 0 | 0 | 0 | 0 | 0 | 0 | 0 | 0 | 0 | 0 | Adolescent | 2005 | 1 | 0.17711 | 0.84119
24 | 32 | 10 | 6 | 1 | 0 | 76.1467 | 77.5218 | 3.2389 | 1.3954 | 7.7522 | 10 | 2025 | 2025 | 1 | LED PAR38 2025 Typical | 0 | 0 | 0 | 0 | 0 | 0 | 0 | 0 | 0 | 0 | 0 | Adolescent | 2005 | 1 | 0.17711 | 0.84119
24 | 32 | 11 | 6 | 1 | 0 | 76.1467 | 77.5218 | 3.2389 | 1.3954 | 7.7522 | 10 | 2025 | 2025 | 1 | LED PAR38 2025 Typical | 0 | 0 | 0 | 0 | 0 | 0 | 0 | 0 | 0 | 0 | 0 | Adolescent | 2005 | 1 | 0.17711 | 0.84119
24 | 33 | 1 | 6 | 1 | 0 | 93 | 57.2145 | 2.0639 | 1.0299 | 5.7215 | 10 | 2025 | 2025 | 1 | LED PAR38 2025 High | 0 | 0 | 0 | 0 | 0 | 0 | 0 | 0 | 0 | 0 | 0 | Adolescent | 2005 | 1 | 0.31026 | 0.84119
24 | 33 | 2 | 6 | 1 | 0 | 93 | 57.2145 | 2.0639 | 1.0299 | 5.7215 | 10 | 2025 | 2025 | 1 | LED PAR38 2025 High | 0 | 0 | 0 | 0 | 0 | 0 | 0 | 0 | 0 | 0 | 0 | Adolescent | 2005 | 1 | 0.31026 | 0.84119
24 | 33 | 3 | 6 | 1 | 0 | 93 | 57.2145 | 2.0639 | 1.0299 | 5.7215 | 10 | 2025 | 2025 | 1 | LED PAR38 2025 High | 0 | 0 | 0 | 0 | 0 | 0 | 0 | 0 | 0 | 0 | 0 | Adolescent | 2005 | 1 | 0.31026 | 0.84119
24 | 33 | 4 | 6 | 1 | 0 | 93 | 57.2145 | 2.0639 | 1.0299 | 5.7215 | 10 | 2025 | 2025 | 1 | LED PAR38 2025 High | 0 | 0 | 0 | 0 | 0 | 0 | 0 | 0 | 0 | 0 | 0 | Adolescent | 2005 | 1 | 0.31026 | 0.84119
24 | 33 | 5 | 6 | 1 | 0 | 93 | 57.2145 | 2.0639 | 1.0299 | 5.7215 | 10 | 2025 | 2025 | 1 | LED PAR38 2025 High | 0 | 0 | 0 | 0 | 0 | 0 | 0 | 0 | 0 | 0 | 0 | Adolescent | 2005 | 1 | 0.31026 | 0.84119
24 | 33 | 6 | 6 | 1 | 0 | 93 | 57.2145 | 2.0639 | 1.0299 | 5.7215 | 10 | 2025 | 2025 | 1 | LED PAR38 2025 High | 0 | 0 | 0 | 0 | 0 | 0 | 0 | 0 | 0 | 0 | 0 | Adolescent | 2005 | 1 | 0.31026 | 0.84119
24 | 33 | 7 | 6 | 1 | 0 | 93 | 57.2145 | 2.0639 | 1.0299 | 5.7215 | 10 | 2025 | 2025 | 1 | LED PAR38 2025 High | 0 | 0 | 0 | 0 | 0 | 0 | 0 | 0 | 0 | 0 | 0 | Adolescent | 2005 | 1 | 0.31026 | 0.84119
24 | 33 | 8 | 6 | 1 | 0 | 93 | 57.2145 | 2.0639 | 1.0299 | 5.7215 | 10 | 2025 | 2025 | 1 | LED PAR38 2025 High | 0 | 0 | 0 | 0 | 0 | 0 | 0 | 0 | 0 | 0 | 0 | Adolescent | 2005 | 1 | 0.31026 | 0.84119
24 | 33 | 9 | 6 | 1 | 0 | 93 | 57.2145 | 2.0639 | 1.0299 | 5.7215 | 10 | 2025 | 2025 | 1 | LED PAR38 2025 High | 0 | 0 | 0 | 0 | 0 | 0 | 0 | 0 | 0 | 0 | 0 | Adolescent | 2005 | 1 | 0.31026 | 0.84119
24 | 33 | 10 | 6 | 1 | 0 | 93 | 57.2145 | 2.0639 | 1.0299 | 5.7215 | 10 | 2025 | 2025 | 1 | LED PAR38 2025 High | 0 | 0 | 0 | 0 | 0 | 0 | 0 | 0 | 0 | 0 | 0 | Adolescent | 2005 | 1 | 0.31026 | 0.84119
24 | 33 | 11 | 6 | 1 | 0 | 93 | 57.2145 | 2.0639 | 1.0299 | 5.7215 | 10 | 2025 | 2025 | 1 | LED PAR38 2025 High | 0 | 0 | 0 | 0 | 0 | 0 | 0 | 0 | 0 | 0 | 0 | Adolescent | 2005 | 1 | 0.31026 | 0.84119
24 | 34 | 1 | 6 | 1 | 0 | 64.6692 | 86.7612 | 2.7518 | 1.5617 | 0 | 10 | 2025 | 2025 | 1 | 100W Equivalent LED A Lamp 2025 Typical | 0 | 0 | 0 | 0 | 0 | 0 | 0 | 0 | 0 | 0 | 0 | Adolescent | 2005 | 1 | 0.17711 | 0.848
24 | 34 | 2 | 6 | 1 | 0 | 64.6692 | 86.7612 | 2.7518 | 1.5617 | 0 | 10 | 2025 | 2025 | 1 | 100W Equivalent LED A Lamp 2025 Typical | 0 | 0 | 0 | 0 | 0 | 0 | 0 | 0 | 0 | 0 | 0 | Adolescent | 2005 | 1 | 0.17711 | 0.848
24 | 34 | 3 | 6 | 1 | 0 | 64.6692 | 86.7612 | 2.7518 | 1.5617 | 0 | 10 | 2025 | 2025 | 1 | 100W Equivalent LED A Lamp 2025 Typical | 0 | 0 | 0 | 0 | 0 | 0 | 0 | 0 | 0 | 0 | 0 | Adolescent | 2005 | 1 | 0.17711 | 0.848
24 | 34 | 4 | 6 | 1 | 0 | 64.6692 | 86.7612 | 2.7518 | 1.5617 | 0 | 10 | 2025 | 2025 | 1 | 100W Equivalent LED A Lamp 2025 Typical | 0 | 0 | 0 | 0 | 0 | 0 | 0 | 0 | 0 | 0 | 0 | Adolescent | 2005 | 1 | 0.17711 | 0.848
24 | 34 | 5 | 6 | 1 | 0 | 64.6692 | 86.7612 | 2.7518 | 1.5617 | 0 | 10 | 2025 | 2025 | 1 | 100W Equivalent LED A Lamp 2025 Typical | 0 | 0 | 0 | 0 | 0 | 0 | 0 | 0 | 0 | 0 | 0 | Adolescent | 2005 | 1 | 0.17711 | 0.848
24 | 34 | 6 | 6 | 1 | 0 | 64.6692 | 86.7612 | 2.7518 | 1.5617 | 0 | 10 | 2025 | 2025 | 1 | 100W Equivalent LED A Lamp 2025 Typical | 0 | 0 | 0 | 0 | 0 | 0 | 0 | 0 | 0 | 0 | 0 | Adolescent | 2005 | 1 | 0.17711 | 0.848
24 | 34 | 7 | 6 | 1 | 0 | 64.6692 | 86.7612 | 2.7518 | 1.5617 | 0 | 10 | 2025 | 2025 | 1 | 100W Equivalent LED A Lamp 2025 Typical | 0 | 0 | 0 | 0 | 0 | 0 | 0 | 0 | 0 | 0 | 0 | Adolescent | 2005 | 1 | 0.17711 | 0.848
24 | 34 | 8 | 6 | 1 | 0 | 64.6692 | 86.7612 | 2.7518 | 1.5617 | 0 | 10 | 2025 | 2025 | 1 | 100W Equivalent LED A Lamp 2025 Typical | 0 | 0 | 0 | 0 | 0 | 0 | 0 | 0 | 0 | 0 | 0 | Adolescent | 2005 | 1 | 0.17711 | 0.848
24 | 34 | 9 | 6 | 1 | 0 | 64.6692 | 86.7612 | 2.7518 | 1.5617 | 0 | 10 | 2025 | 2025 | 1 | 100W Equivalent LED A Lamp 2025 Typical | 0 | 0 | 0 | 0 | 0 | 0 | 0 | 0 | 0 | 0 | 0 | Adolescent | 2005 | 1 | 0.17711 | 0.848
24 | 34 | 10 | 6 | 1 | 0 | 64.6692 | 86.7612 | 2.7518 | 1.5617 | 0 | 10 | 2025 | 2025 | 1 | 100W Equivalent LED A Lamp 2025 Typical | 0 | 0 | 0 | 0 | 0 | 0 | 0 | 0 | 0 | 0 | 0 | Adolescent | 2005 | 1 | 0.17711 | 0.848
24 | 34 | 11 | 6 | 1 | 0 | 64.6692 | 86.7612 | 2.7518 | 1.5617 | 0 | 10 | 2025 | 2025 | 1 | 100W Equivalent LED A Lamp 2025 Typical | 0 | 0 | 0 | 0 | 0 | 0 | 0 | 0 | 0 | 0 | 0 | Adolescent | 2005 | 1 | 0.17711 | 0.848
24 | 35 | 1 | 6 | 1 | 0 | 75.0769 | 81.6939 | 1.1778 | 1.4705 | 0 | 10 | 2025 | 2025 | 1 | 100W Equivalent LED A Lamp 2025 High | 0 | 0 | 0 | 0 | 0 | 0 | 0 | 0 | 0 | 0 | 0 | Adolescent | 2005 | 1 | 0.31026 | 0.848
24 | 35 | 2 | 6 | 1 | 0 | 75.0769 | 81.6939 | 1.1778 | 1.4705 | 0 | 10 | 2025 | 2025 | 1 | 100W Equivalent LED A Lamp 2025 High | 0 | 0 | 0 | 0 | 0 | 0 | 0 | 0 | 0 | 0 | 0 | Adolescent | 2005 | 1 | 0.31026 | 0.848
24 | 35 | 3 | 6 | 1 | 0 | 75.0769 | 81.6939 | 1.1778 | 1.4705 | 0 | 10 | 2025 | 2025 | 1 | 100W Equivalent LED A Lamp 2025 High | 0 | 0 | 0 | 0 | 0 | 0 | 0 | 0 | 0 | 0 | 0 | Adolescent | 2005 | 1 | 0.31026 | 0.848
24 | 35 | 4 | 6 | 1 | 0 | 75.0769 | 81.6939 | 1.1778 | 1.4705 | 0 | 10 | 2025 | 2025 | 1 | 100W Equivalent LED A Lamp 2025 High | 0 | 0 | 0 | 0 | 0 | 0 | 0 | 0 | 0 | 0 | 0 | Adolescent | 2005 | 1 | 0.31026 | 0.848
24 | 35 | 5 | 6 | 1 | 0 | 75.0769 | 81.6939 | 1.1778 | 1.4705 | 0 | 10 | 2025 | 2025 | 1 | 100W Equivalent LED A Lamp 2025 High | 0 | 0 | 0 | 0 | 0 | 0 | 0 | 0 | 0 | 0 | 0 | Adolescent | 2005 | 1 | 0.31026 | 0.848
24 | 35 | 6 | 6 | 1 | 0 | 75.0769 | 81.6939 | 1.1778 | 1.4705 | 0 | 10 | 2025 | 2025 | 1 | 100W Equivalent LED A Lamp 2025 High | 0 | 0 | 0 | 0 | 0 | 0 | 0 | 0 | 0 | 0 | 0 | Adolescent | 2005 | 1 | 0.31026 | 0.848
24 | 35 | 7 | 6 | 1 | 0 | 75.0769 | 81.6939 | 1.1778 | 1.4705 | 0 | 10 | 2025 | 2025 | 1 | 100W Equivalent LED A Lamp 2025 High | 0 | 0 | 0 | 0 | 0 | 0 | 0 | 0 | 0 | 0 | 0 | Adolescent | 2005 | 1 | 0.31026 | 0.848
24 | 35 | 8 | 6 | 1 | 0 | 75.0769 | 81.6939 | 1.1778 | 1.4705 | 0 | 10 | 2025 | 2025 | 1 | 100W Equivalent LED A Lamp 2025 High | 0 | 0 | 0 | 0 | 0 | 0 | 0 | 0 | 0 | 0 | 0 | Adolescent | 2005 | 1 | 0.31026 | 0.848
24 | 35 | 9 | 6 | 1 | 0 | 75.0769 | 81.6939 | 1.1778 | 1.4705 | 0 | 10 | 2025 | 2025 | 1 | 100W Equivalent LED A Lamp 2025 High | 0 | 0 | 0 | 0 | 0 | 0 | 0 | 0 | 0 | 0 | 0 | Adolescent | 2005 | 1 | 0.31026 | 0.848
24 | 35 | 10 | 6 | 1 | 0 | 75.0769 | 81.6939 | 1.1778 | 1.4705 | 0 | 10 | 2025 | 2025 | 1 | 100W Equivalent LED A Lamp 2025 High | 0 | 0 | 0 | 0 | 0 | 0 | 0 | 0 | 0 | 0 | 0 | Adolescent | 2005 | 1 | 0.31026 | 0.848
24 | 35 | 11 | 6 | 1 | 0 | 75.0769 | 81.6939 | 1.1778 | 1.4705 | 0 | 10 | 2025 | 2025 | 1 | 100W Equivalent LED A Lamp 2025 High | 0 | 0 | 0 | 0 | 0 | 0 | 0 | 0 | 0 | 0 | 0 | Adolescent | 2005 | 1 | 0.31026 | 0.848
24 | 36 | 1 | 6 | 1 | 0 | 76.1467 | 77.5218 | 3.2389 | 0 | 7.7522 | 10 | 2026 | 2029 | 1 | LED PAR38 2026 Typical | 0 | 0 | 0 | 0 | 0 | 0 | 0 | 0 | 0 | 0 | 0 | Adolescent | 2005 | 1 | 0.17711 | 0.848
24 | 36 | 2 | 6 | 1 | 0 | 76.1467 | 77.5218 | 3.2389 | 0 | 7.7522 | 10 | 2026 | 2029 | 1 | LED PAR38 2026 Typical | 0 | 0 | 0 | 0 | 0 | 0 | 0 | 0 | 0 | 0 | 0 | Adolescent | 2005 | 1 | 0.17711 | 0.848
24 | 36 | 3 | 6 | 1 | 0 | 76.1467 | 77.5218 | 3.2389 | 0 | 7.7522 | 10 | 2026 | 2029 | 1 | LED PAR38 2026 Typical | 0 | 0 | 0 | 0 | 0 | 0 | 0 | 0 | 0 | 0 | 0 | Adolescent | 2005 | 1 | 0.17711 | 0.848
24 | 36 | 4 | 6 | 1 | 0 | 76.1467 | 77.5218 | 3.2389 | 0 | 7.7522 | 10 | 2026 | 2029 | 1 | LED PAR38 2026 Typical | 0 | 0 | 0 | 0 | 0 | 0 | 0 | 0 | 0 | 0 | 0 | Adolescent | 2005 | 1 | 0.17711 | 0.848
24 | 36 | 5 | 6 | 1 | 0 | 76.1467 | 77.5218 | 3.2389 | 0 | 7.7522 | 10 | 2026 | 2029 | 1 | LED PAR38 2026 Typical | 0 | 0 | 0 | 0 | 0 | 0 | 0 | 0 | 0 | 0 | 0 | Adolescent | 2005 | 1 | 0.17711 | 0.848
24 | 36 | 6 | 6 | 1 | 0 | 76.1467 | 77.5218 | 3.2389 | 0 | 7.7522 | 10 | 2026 | 2029 | 1 | LED PAR38 2026 Typical | 0 | 0 | 0 | 0 | 0 | 0 | 0 | 0 | 0 | 0 | 0 | Adolescent | 2005 | 1 | 0.17711 | 0.848
24 | 36 | 7 | 6 | 1 | 0 | 76.1467 | 77.5218 | 3.2389 | 0 | 7.7522 | 10 | 2026 | 2029 | 1 | LED PAR38 2026 Typical | 0 | 0 | 0 | 0 | 0 | 0 | 0 | 0 | 0 | 0 | 0 | Adolescent | 2005 | 1 | 0.17711 | 0.848
24 | 36 | 8 | 6 | 1 | 0 | 76.1467 | 77.5218 | 3.2389 | 0 | 7.7522 | 10 | 2026 | 2029 | 1 | LED PAR38 2026 Typical | 0 | 0 | 0 | 0 | 0 | 0 | 0 | 0 | 0 | 0 | 0 | Adolescent | 2005 | 1 | 0.17711 | 0.848
24 | 36 | 9 | 6 | 1 | 0 | 76.1467 | 77.5218 | 3.2389 | 0 | 7.7522 | 10 | 2026 | 2029 | 1 | LED PAR38 2026 Typical | 0 | 0 | 0 | 0 | 0 | 0 | 0 | 0 | 0 | 0 | 0 | Adolescent | 2005 | 1 | 0.17711 | 0.848
24 | 36 | 10 | 6 | 1 | 0 | 76.1467 | 77.5218 | 3.2389 | 0 | 7.7522 | 10 | 2026 | 2029 | 1 | LED PAR38 2026 Typical | 0 | 0 | 0 | 0 | 0 | 0 | 0 | 0 | 0 | 0 | 0 | Adolescent | 2005 | 1 | 0.17711 | 0.848
24 | 36 | 11 | 6 | 1 | 0 | 76.1467 | 77.5218 | 3.2389 | 0 | 7.7522 | 10 | 2026 | 2029 | 1 | LED PAR38 2026 Typical | 0 | 0 | 0 | 0 | 0 | 0 | 0 | 0 | 0 | 0 | 0 | Adolescent | 2005 | 1 | 0.17711 | 0.848
24 | 37 | 1 | 6 | 1 | 0 | 93 | 57.2145 | 2.0639 | 0 | 5.7215 | 10 | 2026 | 2029 | 1 | LED PAR38 2026 High | 0 | 0 | 0 | 0 | 0 | 0 | 0 | 0 | 0 | 0 | 0 | Adolescent | 2005 | 1 | 0.31026 | 0.848
24 | 37 | 2 | 6 | 1 | 0 | 93 | 57.2145 | 2.0639 | 0 | 5.7215 | 10 | 2026 | 2029 | 1 | LED PAR38 2026 High | 0 | 0 | 0 | 0 | 0 | 0 | 0 | 0 | 0 | 0 | 0 | Adolescent | 2005 | 1 | 0.31026 | 0.848
24 | 37 | 3 | 6 | 1 | 0 | 93 | 57.2145 | 2.0639 | 0 | 5.7215 | 10 | 2026 | 2029 | 1 | LED PAR38 2026 High | 0 | 0 | 0 | 0 | 0 | 0 | 0 | 0 | 0 | 0 | 0 | Adolescent | 2005 | 1 | 0.31026 | 0.848
24 | 37 | 4 | 6 | 1 | 0 | 93 | 57.2145 | 2.0639 | 0 | 5.7215 | 10 | 2026 | 2029 | 1 | LED PAR38 2026 High | 0 | 0 | 0 | 0 | 0 | 0 | 0 | 0 | 0 | 0 | 0 | Adolescent | 2005 | 1 | 0.31026 | 0.848
24 | 37 | 5 | 6 | 1 | 0 | 93 | 57.2145 | 2.0639 | 0 | 5.7215 | 10 | 2026 | 2029 | 1 | LED PAR38 2026 High | 0 | 0 | 0 | 0 | 0 | 0 | 0 | 0 | 0 | 0 | 0 | Adolescent | 2005 | 1 | 0.31026 | 0.848
24 | 37 | 6 | 6 | 1 | 0 | 93 | 57.2145 | 2.0639 | 0 | 5.7215 | 10 | 2026 | 2029 | 1 | LED PAR38 2026 High | 0 | 0 | 0 | 0 | 0 | 0 | 0 | 0 | 0 | 0 | 0 | Adolescent | 2005 | 1 | 0.31026 | 0.848
24 | 37 | 7 | 6 | 1 | 0 | 93 | 57.2145 | 2.0639 | 0 | 5.7215 | 10 | 2026 | 2029 | 1 | LED PAR38 2026 High | 0 | 0 | 0 | 0 | 0 | 0 | 0 | 0 | 0 | 0 | 0 | Adolescent | 2005 | 1 | 0.31026 | 0.848
24 | 37 | 8 | 6 | 1 | 0 | 93 | 57.2145 | 2.0639 | 0 | 5.7215 | 10 | 2026 | 2029 | 1 | LED PAR38 2026 High | 0 | 0 | 0 | 0 | 0 | 0 | 0 | 0 | 0 | 0 | 0 | Adolescent | 2005 | 1 | 0.31026 | 0.848
24 | 37 | 9 | 6 | 1 | 0 | 93 | 57.2145 | 2.0639 | 0 | 5.7215 | 10 | 2026 | 2029 | 1 | LED PAR38 2026 High | 0 | 0 | 0 | 0 | 0 | 0 | 0 | 0 | 0 | 0 | 0 | Adolescent | 2005 | 1 | 0.31026 | 0.848
24 | 37 | 10 | 6 | 1 | 0 | 93 | 57.2145 | 2.0639 | 0 | 5.7215 | 10 | 2026 | 2029 | 1 | LED PAR38 2026 High | 0 | 0 | 0 | 0 | 0 | 0 | 0 | 0 | 0 | 0 | 0 | Adolescent | 2005 | 1 | 0.31026 | 0.848
24 | 37 | 11 | 6 | 1 | 0 | 93 | 57.2145 | 2.0639 | 0 | 5.7215 | 10 | 2026 | 2029 | 1 | LED PAR38 2026 High | 0 | 0 | 0 | 0 | 0 | 0 | 0 | 0 | 0 | 0 | 0 | Adolescent | 2005 | 1 | 0.31026 | 0.848
24 | 38 | 1 | 6 | 1 | 0 | 64.6692 | 86.7612 | 2.7518 | 0 | 0 | 10 | 2026 | 2029 | 1 | 100W Equivalent LED A Lamp 2026 Typical | 0 | 0 | 0 | 0 | 0 | 0 | 0 | 0 | 0 | 0 | 0 | Adolescent | 2005 | 1 | 0.17711 | 0.848
24 | 38 | 2 | 6 | 1 | 0 | 64.6692 | 86.7612 | 2.7518 | 0 | 0 | 10 | 2026 | 2029 | 1 | 100W Equivalent LED A Lamp 2026 Typical | 0 | 0 | 0 | 0 | 0 | 0 | 0 | 0 | 0 | 0 | 0 | Adolescent | 2005 | 1 | 0.17711 | 0.848
24 | 38 | 3 | 6 | 1 | 0 | 64.6692 | 86.7612 | 2.7518 | 0 | 0 | 10 | 2026 | 2029 | 1 | 100W Equivalent LED A Lamp 2026 Typical | 0 | 0 | 0 | 0 | 0 | 0 | 0 | 0 | 0 | 0 | 0 | Adolescent | 2005 | 1 | 0.17711 | 0.848
24 | 38 | 4 | 6 | 1 | 0 | 64.6692 | 86.7612 | 2.7518 | 0 | 0 | 10 | 2026 | 2029 | 1 | 100W Equivalent LED A Lamp 2026 Typical | 0 | 0 | 0 | 0 | 0 | 0 | 0 | 0 | 0 | 0 | 0 | Adolescent | 2005 | 1 | 0.17711 | 0.848
24 | 38 | 5 | 6 | 1 | 0 | 64.6692 | 86.7612 | 2.7518 | 0 | 0 | 10 | 2026 | 2029 | 1 | 100W Equivalent LED A Lamp 2026 Typical | 0 | 0 | 0 | 0 | 0 | 0 | 0 | 0 | 0 | 0 | 0 | Adolescent | 2005 | 1 | 0.17711 | 0.848
24 | 38 | 6 | 6 | 1 | 0 | 64.6692 | 86.7612 | 2.7518 | 0 | 0 | 10 | 2026 | 2029 | 1 | 100W Equivalent LED A Lamp 2026 Typical | 0 | 0 | 0 | 0 | 0 | 0 | 0 | 0 | 0 | 0 | 0 | Adolescent | 2005 | 1 | 0.17711 | 0.848
24 | 38 | 7 | 6 | 1 | 0 | 64.6692 | 86.7612 | 2.7518 | 0 | 0 | 10 | 2026 | 2029 | 1 | 100W Equivalent LED A Lamp 2026 Typical | 0 | 0 | 0 | 0 | 0 | 0 | 0 | 0 | 0 | 0 | 0 | Adolescent | 2005 | 1 | 0.17711 | 0.848
24 | 38 | 8 | 6 | 1 | 0 | 64.6692 | 86.7612 | 2.7518 | 0 | 0 | 10 | 2026 | 2029 | 1 | 100W Equivalent LED A Lamp 2026 Typical | 0 | 0 | 0 | 0 | 0 | 0 | 0 | 0 | 0 | 0 | 0 | Adolescent | 2005 | 1 | 0.17711 | 0.848
24 | 38 | 9 | 6 | 1 | 0 | 64.6692 | 86.7612 | 2.7518 | 0 | 0 | 10 | 2026 | 2029 | 1 | 100W Equivalent LED A Lamp 2026 Typical | 0 | 0 | 0 | 0 | 0 | 0 | 0 | 0 | 0 | 0 | 0 | Adolescent | 2005 | 1 | 0.17711 | 0.848
24 | 38 | 10 | 6 | 1 | 0 | 64.6692 | 86.7612 | 2.7518 | 0 | 0 | 10 | 2026 | 2029 | 1 | 100W Equivalent LED A Lamp 2026 Typical | 0 | 0 | 0 | 0 | 0 | 0 | 0 | 0 | 0 | 0 | 0 | Adolescent | 2005 | 1 | 0.17711 | 0.848
24 | 38 | 11 | 6 | 1 | 0 | 64.6692 | 86.7612 | 2.7518 | 0 | 0 | 10 | 2026 | 2029 | 1 | 100W Equivalent LED A Lamp 2026 Typical | 0 | 0 | 0 | 0 | 0 | 0 | 0 | 0 | 0 | 0 | 0 | Adolescent | 2005 | 1 | 0.17711 | 0.848
24 | 39 | 1 | 6 | 1 | 0 | 75.0769 | 81.6939 | 1.1778 | 0 | 0 | 10 | 2026 | 2029 | 1 | 100W Equivalent LED A Lamp 2026 High | 0 | 0 | 0 | 0 | 0 | 0 | 0 | 0 | 0 | 0 | 0 | Adolescent | 2005 | 1 | 0.31026 | 0.848
24 | 39 | 2 | 6 | 1 | 0 | 75.0769 | 81.6939 | 1.1778 | 0 | 0 | 10 | 2026 | 2029 | 1 | 100W Equivalent LED A Lamp 2026 High | 0 | 0 | 0 | 0 | 0 | 0 | 0 | 0 | 0 | 0 | 0 | Adolescent | 2005 | 1 | 0.31026 | 0.848
24 | 39 | 3 | 6 | 1 | 0 | 75.0769 | 81.6939 | 1.1778 | 0 | 0 | 10 | 2026 | 2029 | 1 | 100W Equivalent LED A Lamp 2026 High | 0 | 0 | 0 | 0 | 0 | 0 | 0 | 0 | 0 | 0 | 0 | Adolescent | 2005 | 1 | 0.31026 | 0.848
24 | 39 | 4 | 6 | 1 | 0 | 75.0769 | 81.6939 | 1.1778 | 0 | 0 | 10 | 2026 | 2029 | 1 | 100W Equivalent LED A Lamp 2026 High | 0 | 0 | 0 | 0 | 0 | 0 | 0 | 0 | 0 | 0 | 0 | Adolescent | 2005 | 1 | 0.31026 | 0.848
24 | 39 | 5 | 6 | 1 | 0 | 75.0769 | 81.6939 | 1.1778 | 0 | 0 | 10 | 2026 | 2029 | 1 | 100W Equivalent LED A Lamp 2026 High | 0 | 0 | 0 | 0 | 0 | 0 | 0 | 0 | 0 | 0 | 0 | Adolescent | 2005 | 1 | 0.31026 | 0.848
24 | 39 | 6 | 6 | 1 | 0 | 75.0769 | 81.6939 | 1.1778 | 0 | 0 | 10 | 2026 | 2029 | 1 | 100W Equivalent LED A Lamp 2026 High | 0 | 0 | 0 | 0 | 0 | 0 | 0 | 0 | 0 | 0 | 0 | Adolescent | 2005 | 1 | 0.31026 | 0.848
24 | 39 | 7 | 6 | 1 | 0 | 75.0769 | 81.6939 | 1.1778 | 0 | 0 | 10 | 2026 | 2029 | 1 | 100W Equivalent LED A Lamp 2026 High | 0 | 0 | 0 | 0 | 0 | 0 | 0 | 0 | 0 | 0 | 0 | Adolescent | 2005 | 1 | 0.31026 | 0.848
24 | 39 | 8 | 6 | 1 | 0 | 75.0769 | 81.6939 | 1.1778 | 0 | 0 | 10 | 2026 | 2029 | 1 | 100W Equivalent LED A Lamp 2026 High | 0 | 0 | 0 | 0 | 0 | 0 | 0 | 0 | 0 | 0 | 0 | Adolescent | 2005 | 1 | 0.31026 | 0.848
24 | 39 | 9 | 6 | 1 | 0 | 75.0769 | 81.6939 | 1.1778 | 0 | 0 | 10 | 2026 | 2029 | 1 | 100W Equivalent LED A Lamp 2026 High | 0 | 0 | 0 | 0 | 0 | 0 | 0 | 0 | 0 | 0 | 0 | Adolescent | 2005 | 1 | 0.31026 | 0.848
24 | 39 | 10 | 6 | 1 | 0 | 75.0769 | 81.6939 | 1.1778 | 0 | 0 | 10 | 2026 | 2029 | 1 | 100W Equivalent LED A Lamp 2026 High | 0 | 0 | 0 | 0 | 0 | 0 | 0 | 0 | 0 | 0 | 0 | Adolescent | 2005 | 1 | 0.31026 | 0.848
24 | 39 | 11 | 6 | 1 | 0 | 75.0769 | 81.6939 | 1.1778 | 0 | 0 | 10 | 2026 | 2029 | 1 | 100W Equivalent LED A Lamp 2026 High | 0 | 0 | 0 | 0 | 0 | 0 | 0 | 0 | 0 | 0 | 0 | Adolescent | 2005 | 1 | 0.31026 | 0.848
24 | 40 | 1 | 6 | 1 | 0 | 43.7156 | 80.5519 | 4.8347 | 0 | 0 | 10 | 2030 | 2039 | 1 | 100W Equivalent CFL Bare Spiral 2030 Typical | 0 | 0 | 0 | 0 | 0 | 0 | 0 | 0 | 0 | 0 | 0 | Mature | 2005 | 1 | 0 | 0.82
24 | 40 | 2 | 6 | 1 | 0 | 43.7156 | 80.5519 | 4.8347 | 0 | 0 | 10 | 2030 | 2039 | 1 | 100W Equivalent CFL Bare Spiral 2030 Typical | 0 | 0 | 0 | 0 | 0 | 0 | 0 | 0 | 0 | 0 | 0 | Mature | 2005 | 1 | 0 | 0.82
24 | 40 | 3 | 6 | 1 | 0 | 43.7156 | 80.5519 | 4.8347 | 0 | 0 | 10 | 2030 | 2039 | 1 | 100W Equivalent CFL Bare Spiral 2030 Typical | 0 | 0 | 0 | 0 | 0 | 0 | 0 | 0 | 0 | 0 | 0 | Mature | 2005 | 1 | 0 | 0.82
24 | 40 | 4 | 6 | 1 | 0 | 43.7156 | 80.5519 | 4.8347 | 0 | 0 | 10 | 2030 | 2039 | 1 | 100W Equivalent CFL Bare Spiral 2030 Typical | 0 | 0 | 0 | 0 | 0 | 0 | 0 | 0 | 0 | 0 | 0 | Mature | 2005 | 1 | 0 | 0.82
24 | 40 | 5 | 6 | 1 | 0 | 43.7156 | 80.5519 | 4.8347 | 0 | 0 | 10 | 2030 | 2039 | 1 | 100W Equivalent CFL Bare Spiral 2030 Typical | 0 | 0 | 0 | 0 | 0 | 0 | 0 | 0 | 0 | 0 | 0 | Mature | 2005 | 1 | 0 | 0.82
24 | 40 | 6 | 6 | 1 | 0 | 43.7156 | 80.5519 | 4.8347 | 0 | 0 | 10 | 2030 | 2039 | 1 | 100W Equivalent CFL Bare Spiral 2030 Typical | 0 | 0 | 0 | 0 | 0 | 0 | 0 | 0 | 0 | 0 | 0 | Mature | 2005 | 1 | 0 | 0.82
24 | 40 | 7 | 6 | 1 | 0 | 43.7156 | 80.5519 | 4.8347 | 0 | 0 | 10 | 2030 | 2039 | 1 | 100W Equivalent CFL Bare Spiral 2030 Typical | 0 | 0 | 0 | 0 | 0 | 0 | 0 | 0 | 0 | 0 | 0 | Mature | 2005 | 1 | 0 | 0.82
24 | 40 | 8 | 6 | 1 | 0 | 43.7156 | 80.5519 | 4.8347 | 0 | 0 | 10 | 2030 | 2039 | 1 | 100W Equivalent CFL Bare Spiral 2030 Typical | 0 | 0 | 0 | 0 | 0 | 0 | 0 | 0 | 0 | 0 | 0 | Mature | 2005 | 1 | 0 | 0.82
24 | 40 | 9 | 6 | 1 | 0 | 43.7156 | 80.5519 | 4.8347 | 0 | 0 | 10 | 2030 | 2039 | 1 | 100W Equivalent CFL Bare Spiral 2030 Typical | 0 | 0 | 0 | 0 | 0 | 0 | 0 | 0 | 0 | 0 | 0 | Mature | 2005 | 1 | 0 | 0.82
24 | 40 | 10 | 6 | 1 | 0 | 43.7156 | 80.5519 | 4.8347 | 0 | 0 | 10 | 2030 | 2039 | 1 | 100W Equivalent CFL Bare Spiral 2030 Typical | 0 | 0 | 0 | 0 | 0 | 0 | 0 | 0 | 0 | 0 | 0 | Mature | 2005 | 1 | 0 | 0.82
24 | 40 | 11 | 6 | 1 | 0 | 43.7156 | 80.5519 | 4.8347 | 0 | 0 | 10 | 2030 | 2039 | 1 | 100W Equivalent CFL Bare Spiral 2030 Typical | 0 | 0 | 0 | 0 | 0 | 0 | 0 | 0 | 0 | 0 | 0 | Mature | 2005 | 1 | 0 | 0.82
24 | 41 | 1 | 6 | 1 | 0 | 44.8044 | 74.9117 | 4.7238 | 0 | 0 | 10 | 2030 | 2039 | 1 | 100W Equivalent CFL Bare Spiral 2030 High | 0 | 0 | 0 | 0 | 0 | 0 | 0 | 0 | 0 | 0 | 0 | Mature | 2005 | 1 | 0 | 0.82
24 | 41 | 2 | 6 | 1 | 0 | 44.8044 | 74.9117 | 4.7238 | 0 | 0 | 10 | 2030 | 2039 | 1 | 100W Equivalent CFL Bare Spiral 2030 High | 0 | 0 | 0 | 0 | 0 | 0 | 0 | 0 | 0 | 0 | 0 | Mature | 2005 | 1 | 0 | 0.82
24 | 41 | 3 | 6 | 1 | 0 | 44.8044 | 74.9117 | 4.7238 | 0 | 0 | 10 | 2030 | 2039 | 1 | 100W Equivalent CFL Bare Spiral 2030 High | 0 | 0 | 0 | 0 | 0 | 0 | 0 | 0 | 0 | 0 | 0 | Mature | 2005 | 1 | 0 | 0.82
24 | 41 | 4 | 6 | 1 | 0 | 44.8044 | 74.9117 | 4.7238 | 0 | 0 | 10 | 2030 | 2039 | 1 | 100W Equivalent CFL Bare Spiral 2030 High | 0 | 0 | 0 | 0 | 0 | 0 | 0 | 0 | 0 | 0 | 0 | Mature | 2005 | 1 | 0 | 0.82
24 | 41 | 5 | 6 | 1 | 0 | 44.8044 | 74.9117 | 4.7238 | 0 | 0 | 10 | 2030 | 2039 | 1 | 100W Equivalent CFL Bare Spiral 2030 High | 0 | 0 | 0 | 0 | 0 | 0 | 0 | 0 | 0 | 0 | 0 | Mature | 2005 | 1 | 0 | 0.82
24 | 41 | 6 | 6 | 1 | 0 | 44.8044 | 74.9117 | 4.7238 | 0 | 0 | 10 | 2030 | 2039 | 1 | 100W Equivalent CFL Bare Spiral 2030 High | 0 | 0 | 0 | 0 | 0 | 0 | 0 | 0 | 0 | 0 | 0 | Mature | 2005 | 1 | 0 | 0.82
24 | 41 | 7 | 6 | 1 | 0 | 44.8044 | 74.9117 | 4.7238 | 0 | 0 | 10 | 2030 | 2039 | 1 | 100W Equivalent CFL Bare Spiral 2030 High | 0 | 0 | 0 | 0 | 0 | 0 | 0 | 0 | 0 | 0 | 0 | Mature | 2005 | 1 | 0 | 0.82
24 | 41 | 8 | 6 | 1 | 0 | 44.8044 | 74.9117 | 4.7238 | 0 | 0 | 10 | 2030 | 2039 | 1 | 100W Equivalent CFL Bare Spiral 2030 High | 0 | 0 | 0 | 0 | 0 | 0 | 0 | 0 | 0 | 0 | 0 | Mature | 2005 | 1 | 0 | 0.82
24 | 41 | 9 | 6 | 1 | 0 | 44.8044 | 74.9117 | 4.7238 | 0 | 0 | 10 | 2030 | 2039 | 1 | 100W Equivalent CFL Bare Spiral 2030 High | 0 | 0 | 0 | 0 | 0 | 0 | 0 | 0 | 0 | 0 | 0 | Mature | 2005 | 1 | 0 | 0.82
24 | 41 | 10 | 6 | 1 | 0 | 44.8044 | 74.9117 | 4.7238 | 0 | 0 | 10 | 2030 | 2039 | 1 | 100W Equivalent CFL Bare Spiral 2030 High | 0 | 0 | 0 | 0 | 0 | 0 | 0 | 0 | 0 | 0 | 0 | Mature | 2005 | 1 | 0 | 0.82
24 | 41 | 11 | 6 | 1 | 0 | 44.8044 | 74.9117 | 4.7238 | 0 | 0 | 10 | 2030 | 2039 | 1 | 100W Equivalent CFL Bare Spiral 2030 High | 0 | 0 | 0 | 0 | 0 | 0 | 0 | 0 | 0 | 0 | 0 | Mature | 2005 | 1 | 0 | 0.82
24 | 42 | 1 | 6 | 1 | 0 | 89.0428 | 92.0537 | 2.9417 | 0 | 13.808 | 10 | 2030 | 2039 | 1 | LED PAR38 2030 Typical | 0 | 0 | 0 | 0 | 0 | 0 | 0 | 0 | 0 | 0 | 0 | Adolescent | 2005 | 1 | 0.13991 | 0.86333
24 | 42 | 2 | 6 | 1 | 0 | 89.0428 | 92.0537 | 2.9417 | 0 | 13.808 | 10 | 2030 | 2039 | 1 | LED PAR38 2030 Typical | 0 | 0 | 0 | 0 | 0 | 0 | 0 | 0 | 0 | 0 | 0 | Adolescent | 2005 | 1 | 0.13991 | 0.86333
24 | 42 | 3 | 6 | 1 | 0 | 89.0428 | 92.0537 | 2.9417 | 0 | 13.808 | 10 | 2030 | 2039 | 1 | LED PAR38 2030 Typical | 0 | 0 | 0 | 0 | 0 | 0 | 0 | 0 | 0 | 0 | 0 | Adolescent | 2005 | 1 | 0.13991 | 0.86333
24 | 42 | 4 | 6 | 1 | 0 | 89.0428 | 92.0537 | 2.9417 | 0 | 13.808 | 10 | 2030 | 2039 | 1 | LED PAR38 2030 Typical | 0 | 0 | 0 | 0 | 0 | 0 | 0 | 0 | 0 | 0 | 0 | Adolescent | 2005 | 1 | 0.13991 | 0.86333
24 | 42 | 5 | 6 | 1 | 0 | 89.0428 | 92.0537 | 2.9417 | 0 | 13.808 | 10 | 2030 | 2039 | 1 | LED PAR38 2030 Typical | 0 | 0 | 0 | 0 | 0 | 0 | 0 | 0 | 0 | 0 | 0 | Adolescent | 2005 | 1 | 0.13991 | 0.86333
24 | 42 | 6 | 6 | 1 | 0 | 89.0428 | 92.0537 | 2.9417 | 0 | 13.808 | 10 | 2030 | 2039 | 1 | LED PAR38 2030 Typical | 0 | 0 | 0 | 0 | 0 | 0 | 0 | 0 | 0 | 0 | 0 | Adolescent | 2005 | 1 | 0.13991 | 0.86333
24 | 42 | 7 | 6 | 1 | 0 | 89.0428 | 92.0537 | 2.9417 | 0 | 13.808 | 10 | 2030 | 2039 | 1 | LED PAR38 2030 Typical | 0 | 0 | 0 | 0 | 0 | 0 | 0 | 0 | 0 | 0 | 0 | Adolescent | 2005 | 1 | 0.13991 | 0.86333
24 | 42 | 8 | 6 | 1 | 0 | 89.0428 | 92.0537 | 2.9417 | 0 | 13.808 | 10 | 2030 | 2039 | 1 | LED PAR38 2030 Typical | 0 | 0 | 0 | 0 | 0 | 0 | 0 | 0 | 0 | 0 | 0 | Adolescent | 2005 | 1 | 0.13991 | 0.86333
24 | 42 | 9 | 6 | 1 | 0 | 89.0428 | 92.0537 | 2.9417 | 0 | 13.808 | 10 | 2030 | 2039 | 1 | LED PAR38 2030 Typical | 0 | 0 | 0 | 0 | 0 | 0 | 0 | 0 | 0 | 0 | 0 | Adolescent | 2005 | 1 | 0.13991 | 0.86333
24 | 42 | 10 | 6 | 1 | 0 | 89.0428 | 92.0537 | 2.9417 | 0 | 13.808 | 10 | 2030 | 2039 | 1 | LED PAR38 2030 Typical | 0 | 0 | 0 | 0 | 0 | 0 | 0 | 0 | 0 | 0 | 0 | Adolescent | 2005 | 1 | 0.13991 | 0.86333
24 | 42 | 11 | 6 | 1 | 0 | 89.0428 | 92.0537 | 2.9417 | 0 | 13.808 | 10 | 2030 | 2039 | 1 | LED PAR38 2030 Typical | 0 | 0 | 0 | 0 | 0 | 0 | 0 | 0 | 0 | 0 | 0 | Adolescent | 2005 | 1 | 0.13991 | 0.86333
24 | 43 | 1 | 6 | 1 | 0 | 108.5525 | 69.357 | 1.9293 | 0 | 10.4035 | 10 | 2030 | 2039 | 1 | LED PAR38 2030 High | 0 | 0 | 0 | 0 | 0 | 0 | 0 | 0 | 0 | 0 | 0 | Adolescent | 2005 | 1 | 0.30601 | 0.82
24 | 43 | 2 | 6 | 1 | 0 | 108.5525 | 69.357 | 1.9293 | 0 | 10.4035 | 10 | 2030 | 2039 | 1 | LED PAR38 2030 High | 0 | 0 | 0 | 0 | 0 | 0 | 0 | 0 | 0 | 0 | 0 | Adolescent | 2005 | 1 | 0.30601 | 0.82
24 | 43 | 3 | 6 | 1 | 0 | 108.5525 | 69.357 | 1.9293 | 0 | 10.4035 | 10 | 2030 | 2039 | 1 | LED PAR38 2030 High | 0 | 0 | 0 | 0 | 0 | 0 | 0 | 0 | 0 | 0 | 0 | Adolescent | 2005 | 1 | 0.30601 | 0.82
24 | 43 | 4 | 6 | 1 | 0 | 108.5525 | 69.357 | 1.9293 | 0 | 10.4035 | 10 | 2030 | 2039 | 1 | LED PAR38 2030 High | 0 | 0 | 0 | 0 | 0 | 0 | 0 | 0 | 0 | 0 | 0 | Adolescent | 2005 | 1 | 0.30601 | 0.82
24 | 43 | 5 | 6 | 1 | 0 | 108.5525 | 69.357 | 1.9293 | 0 | 10.4035 | 10 | 2030 | 2039 | 1 | LED PAR38 2030 High | 0 | 0 | 0 | 0 | 0 | 0 | 0 | 0 | 0 | 0 | 0 | Adolescent | 2005 | 1 | 0.30601 | 0.82
24 | 43 | 6 | 6 | 1 | 0 | 108.5525 | 69.357 | 1.9293 | 0 | 10.4035 | 10 | 2030 | 2039 | 1 | LED PAR38 2030 High | 0 | 0 | 0 | 0 | 0 | 0 | 0 | 0 | 0 | 0 | 0 | Adolescent | 2005 | 1 | 0.30601 | 0.82
24 | 43 | 7 | 6 | 1 | 0 | 108.5525 | 69.357 | 1.9293 | 0 | 10.4035 | 10 | 2030 | 2039 | 1 | LED PAR38 2030 High | 0 | 0 | 0 | 0 | 0 | 0 | 0 | 0 | 0 | 0 | 0 | Adolescent | 2005 | 1 | 0.30601 | 0.82
24 | 43 | 8 | 6 | 1 | 0 | 108.5525 | 69.357 | 1.9293 | 0 | 10.4035 | 10 | 2030 | 2039 | 1 | LED PAR38 2030 High | 0 | 0 | 0 | 0 | 0 | 0 | 0 | 0 | 0 | 0 | 0 | Adolescent | 2005 | 1 | 0.30601 | 0.82
24 | 43 | 9 | 6 | 1 | 0 | 108.5525 | 69.357 | 1.9293 | 0 | 10.4035 | 10 | 2030 | 2039 | 1 | LED PAR38 2030 High | 0 | 0 | 0 | 0 | 0 | 0 | 0 | 0 | 0 | 0 | 0 | Adolescent | 2005 | 1 | 0.30601 | 0.82
24 | 43 | 10 | 6 | 1 | 0 | 108.5525 | 69.357 | 1.9293 | 0 | 10.4035 | 10 | 2030 | 2039 | 1 | LED PAR38 2030 High | 0 | 0 | 0 | 0 | 0 | 0 | 0 | 0 | 0 | 0 | 0 | Adolescent | 2005 | 1 | 0.30601 | 0.82
24 | 43 | 11 | 6 | 1 | 0 | 108.5525 | 69.357 | 1.9293 | 0 | 10.4035 | 10 | 2030 | 2039 | 1 | LED PAR38 2030 High | 0 | 0 | 0 | 0 | 0 | 0 | 0 | 0 | 0 | 0 | 0 | Adolescent | 2005 | 1 | 0.30601 | 0.82
24 | 44 | 1 | 6 | 1 | 0 | 78.2019 | 84.8451 | 2.4237 | 0 | 0 | 10 | 2030 | 2039 | 1 | 100W Equivalent LED A Lamp 2030 Typical | 0 | 0 | 0 | 0 | 0 | 0 | 0 | 0 | 0 | 0 | 0 | Adolescent | 2005 | 1 | 0.17711 | 0.848
24 | 44 | 2 | 6 | 1 | 0 | 78.2019 | 84.8451 | 2.4237 | 0 | 0 | 10 | 2030 | 2039 | 1 | 100W Equivalent LED A Lamp 2030 Typical | 0 | 0 | 0 | 0 | 0 | 0 | 0 | 0 | 0 | 0 | 0 | Adolescent | 2005 | 1 | 0.17711 | 0.848
24 | 44 | 3 | 6 | 1 | 0 | 78.2019 | 84.8451 | 2.4237 | 0 | 0 | 10 | 2030 | 2039 | 1 | 100W Equivalent LED A Lamp 2030 Typical | 0 | 0 | 0 | 0 | 0 | 0 | 0 | 0 | 0 | 0 | 0 | Adolescent | 2005 | 1 | 0.17711 | 0.848
24 | 44 | 4 | 6 | 1 | 0 | 78.2019 | 84.8451 | 2.4237 | 0 | 0 | 10 | 2030 | 2039 | 1 | 100W Equivalent LED A Lamp 2030 Typical | 0 | 0 | 0 | 0 | 0 | 0 | 0 | 0 | 0 | 0 | 0 | Adolescent | 2005 | 1 | 0.17711 | 0.848
24 | 44 | 5 | 6 | 1 | 0 | 78.2019 | 84.8451 | 2.4237 | 0 | 0 | 10 | 2030 | 2039 | 1 | 100W Equivalent LED A Lamp 2030 Typical | 0 | 0 | 0 | 0 | 0 | 0 | 0 | 0 | 0 | 0 | 0 | Adolescent | 2005 | 1 | 0.17711 | 0.848
24 | 44 | 6 | 6 | 1 | 0 | 78.2019 | 84.8451 | 2.4237 | 0 | 0 | 10 | 2030 | 2039 | 1 | 100W Equivalent LED A Lamp 2030 Typical | 0 | 0 | 0 | 0 | 0 | 0 | 0 | 0 | 0 | 0 | 0 | Adolescent | 2005 | 1 | 0.17711 | 0.848
24 | 44 | 7 | 6 | 1 | 0 | 78.2019 | 84.8451 | 2.4237 | 0 | 0 | 10 | 2030 | 2039 | 1 | 100W Equivalent LED A Lamp 2030 Typical | 0 | 0 | 0 | 0 | 0 | 0 | 0 | 0 | 0 | 0 | 0 | Adolescent | 2005 | 1 | 0.17711 | 0.848
24 | 44 | 8 | 6 | 1 | 0 | 78.2019 | 84.8451 | 2.4237 | 0 | 0 | 10 | 2030 | 2039 | 1 | 100W Equivalent LED A Lamp 2030 Typical | 0 | 0 | 0 | 0 | 0 | 0 | 0 | 0 | 0 | 0 | 0 | Adolescent | 2005 | 1 | 0.17711 | 0.848
24 | 44 | 9 | 6 | 1 | 0 | 78.2019 | 84.8451 | 2.4237 | 0 | 0 | 10 | 2030 | 2039 | 1 | 100W Equivalent LED A Lamp 2030 Typical | 0 | 0 | 0 | 0 | 0 | 0 | 0 | 0 | 0 | 0 | 0 | Adolescent | 2005 | 1 | 0.17711 | 0.848
24 | 44 | 10 | 6 | 1 | 0 | 78.2019 | 84.8451 | 2.4237 | 0 | 0 | 10 | 2030 | 2039 | 1 | 100W Equivalent LED A Lamp 2030 Typical | 0 | 0 | 0 | 0 | 0 | 0 | 0 | 0 | 0 | 0 | 0 | Adolescent | 2005 | 1 | 0.17711 | 0.848
24 | 44 | 11 | 6 | 1 | 0 | 78.2019 | 84.8451 | 2.4237 | 0 | 0 | 10 | 2030 | 2039 | 1 | 100W Equivalent LED A Lamp 2030 Typical | 0 | 0 | 0 | 0 | 0 | 0 | 0 | 0 | 0 | 0 | 0 | Adolescent | 2005 | 1 | 0.17711 | 0.848
24 | 45 | 1 | 6 | 1 | 0 | 90.7876 | 80.3887 | 1.0733 | 0 | 0 | 10 | 2030 | 2039 | 1 | 100W Equivalent LED A Lamp 2030 High | 0 | 0 | 0 | 0 | 0 | 0 | 0 | 0 | 0 | 0 | 0 | Adolescent | 2005 | 1 | 0.31026 | 0.848
24 | 45 | 2 | 6 | 1 | 0 | 90.7876 | 80.3887 | 1.0733 | 0 | 0 | 10 | 2030 | 2039 | 1 | 100W Equivalent LED A Lamp 2030 High | 0 | 0 | 0 | 0 | 0 | 0 | 0 | 0 | 0 | 0 | 0 | Adolescent | 2005 | 1 | 0.31026 | 0.848
24 | 45 | 3 | 6 | 1 | 0 | 90.7876 | 80.3887 | 1.0733 | 0 | 0 | 10 | 2030 | 2039 | 1 | 100W Equivalent LED A Lamp 2030 High | 0 | 0 | 0 | 0 | 0 | 0 | 0 | 0 | 0 | 0 | 0 | Adolescent | 2005 | 1 | 0.31026 | 0.848
24 | 45 | 4 | 6 | 1 | 0 | 90.7876 | 80.3887 | 1.0733 | 0 | 0 | 10 | 2030 | 2039 | 1 | 100W Equivalent LED A Lamp 2030 High | 0 | 0 | 0 | 0 | 0 | 0 | 0 | 0 | 0 | 0 | 0 | Adolescent | 2005 | 1 | 0.31026 | 0.848
24 | 45 | 5 | 6 | 1 | 0 | 90.7876 | 80.3887 | 1.0733 | 0 | 0 | 10 | 2030 | 2039 | 1 | 100W Equivalent LED A Lamp 2030 High | 0 | 0 | 0 | 0 | 0 | 0 | 0 | 0 | 0 | 0 | 0 | Adolescent | 2005 | 1 | 0.31026 | 0.848
24 | 45 | 6 | 6 | 1 | 0 | 90.7876 | 80.3887 | 1.0733 | 0 | 0 | 10 | 2030 | 2039 | 1 | 100W Equivalent LED A Lamp 2030 High | 0 | 0 | 0 | 0 | 0 | 0 | 0 | 0 | 0 | 0 | 0 | Adolescent | 2005 | 1 | 0.31026 | 0.848
24 | 45 | 7 | 6 | 1 | 0 | 90.7876 | 80.3887 | 1.0733 | 0 | 0 | 10 | 2030 | 2039 | 1 | 100W Equivalent LED A Lamp 2030 High | 0 | 0 | 0 | 0 | 0 | 0 | 0 | 0 | 0 | 0 | 0 | Adolescent | 2005 | 1 | 0.31026 | 0.848
24 | 45 | 8 | 6 | 1 | 0 | 90.7876 | 80.3887 | 1.0733 | 0 | 0 | 10 | 2030 | 2039 | 1 | 100W Equivalent LED A Lamp 2030 High | 0 | 0 | 0 | 0 | 0 | 0 | 0 | 0 | 0 | 0 | 0 | Adolescent | 2005 | 1 | 0.31026 | 0.848
24 | 45 | 9 | 6 | 1 | 0 | 90.7876 | 80.3887 | 1.0733 | 0 | 0 | 10 | 2030 | 2039 | 1 | 100W Equivalent LED A Lamp 2030 High | 0 | 0 | 0 | 0 | 0 | 0 | 0 | 0 | 0 | 0 | 0 | Adolescent | 2005 | 1 | 0.31026 | 0.848
24 | 45 | 10 | 6 | 1 | 0 | 90.7876 | 80.3887 | 1.0733 | 0 | 0 | 10 | 2030 | 2039 | 1 | 100W Equivalent LED A Lamp 2030 High | 0 | 0 | 0 | 0 | 0 | 0 | 0 | 0 | 0 | 0 | 0 | Adolescent | 2005 | 1 | 0.31026 | 0.848
24 | 45 | 11 | 6 | 1 | 0 | 90.7876 | 80.3887 | 1.0733 | 0 | 0 | 10 | 2030 | 2039 | 1 | 100W Equivalent LED A Lamp 2030 High | 0 | 0 | 0 | 0 | 0 | 0 | 0 | 0 | 0 | 0 | 0 | Adolescent | 2005 | 1 | 0.31026 | 0.848
24 | 46 | 1 | 6 | 1 | 0 | 45.9512 | 79.336 | 4.6727 | 0 | 0 | 10 | 2040 | 2052 | 1 | 100W Equivalent CFL Bare Spiral 2040 Typical | 0 | 0 | 0 | 0 | 0 | 0 | 0 | 0 | 0 | 0 | 0 | Mature | 2005 | 1 | 0 | 0.82
24 | 46 | 2 | 6 | 1 | 0 | 45.9512 | 79.336 | 4.6727 | 0 | 0 | 10 | 2040 | 2052 | 1 | 100W Equivalent CFL Bare Spiral 2040 Typical | 0 | 0 | 0 | 0 | 0 | 0 | 0 | 0 | 0 | 0 | 0 | Mature | 2005 | 1 | 0 | 0.82
24 | 46 | 3 | 6 | 1 | 0 | 45.9512 | 79.336 | 4.6727 | 0 | 0 | 10 | 2040 | 2052 | 1 | 100W Equivalent CFL Bare Spiral 2040 Typical | 0 | 0 | 0 | 0 | 0 | 0 | 0 | 0 | 0 | 0 | 0 | Mature | 2005 | 1 | 0 | 0.82
24 | 46 | 4 | 6 | 1 | 0 | 45.9512 | 79.336 | 4.6727 | 0 | 0 | 10 | 2040 | 2052 | 1 | 100W Equivalent CFL Bare Spiral 2040 Typical | 0 | 0 | 0 | 0 | 0 | 0 | 0 | 0 | 0 | 0 | 0 | Mature | 2005 | 1 | 0 | 0.82
24 | 46 | 5 | 6 | 1 | 0 | 45.9512 | 79.336 | 4.6727 | 0 | 0 | 10 | 2040 | 2052 | 1 | 100W Equivalent CFL Bare Spiral 2040 Typical | 0 | 0 | 0 | 0 | 0 | 0 | 0 | 0 | 0 | 0 | 0 | Mature | 2005 | 1 | 0 | 0.82
24 | 46 | 6 | 6 | 1 | 0 | 45.9512 | 79.336 | 4.6727 | 0 | 0 | 10 | 2040 | 2052 | 1 | 100W Equivalent CFL Bare Spiral 2040 Typical | 0 | 0 | 0 | 0 | 0 | 0 | 0 | 0 | 0 | 0 | 0 | Mature | 2005 | 1 | 0 | 0.82
24 | 46 | 7 | 6 | 1 | 0 | 45.9512 | 79.336 | 4.6727 | 0 | 0 | 10 | 2040 | 2052 | 1 | 100W Equivalent CFL Bare Spiral 2040 Typical | 0 | 0 | 0 | 0 | 0 | 0 | 0 | 0 | 0 | 0 | 0 | Mature | 2005 | 1 | 0 | 0.82
24 | 46 | 8 | 6 | 1 | 0 | 45.9512 | 79.336 | 4.6727 | 0 | 0 | 10 | 2040 | 2052 | 1 | 100W Equivalent CFL Bare Spiral 2040 Typical | 0 | 0 | 0 | 0 | 0 | 0 | 0 | 0 | 0 | 0 | 0 | Mature | 2005 | 1 | 0 | 0.82
24 | 46 | 9 | 6 | 1 | 0 | 45.9512 | 79.336 | 4.6727 | 0 | 0 | 10 | 2040 | 2052 | 1 | 100W Equivalent CFL Bare Spiral 2040 Typical | 0 | 0 | 0 | 0 | 0 | 0 | 0 | 0 | 0 | 0 | 0 | Mature | 2005 | 1 | 0 | 0.82
24 | 46 | 10 | 6 | 1 | 0 | 45.9512 | 79.336 | 4.6727 | 0 | 0 | 10 | 2040 | 2052 | 1 | 100W Equivalent CFL Bare Spiral 2040 Typical | 0 | 0 | 0 | 0 | 0 | 0 | 0 | 0 | 0 | 0 | 0 | Mature | 2005 | 1 | 0 | 0.82
24 | 46 | 11 | 6 | 1 | 0 | 45.9512 | 79.336 | 4.6727 | 0 | 0 | 10 | 2040 | 2052 | 1 | 100W Equivalent CFL Bare Spiral 2040 Typical | 0 | 0 | 0 | 0 | 0 | 0 | 0 | 0 | 0 | 0 | 0 | Mature | 2005 | 1 | 0 | 0.82
24 | 47 | 1 | 6 | 1 | 0 | 47.0957 | 73.7623 | 4.5615 | 0 | 0 | 10 | 2040 | 2052 | 1 | 100W Equivalent CFL Bare Spiral 2040 High | 0 | 0 | 0 | 0 | 0 | 0 | 0 | 0 | 0 | 0 | 0 | Mature | 2005 | 1 | 0 | 0.82
24 | 47 | 2 | 6 | 1 | 0 | 47.0957 | 73.7623 | 4.5615 | 0 | 0 | 10 | 2040 | 2052 | 1 | 100W Equivalent CFL Bare Spiral 2040 High | 0 | 0 | 0 | 0 | 0 | 0 | 0 | 0 | 0 | 0 | 0 | Mature | 2005 | 1 | 0 | 0.82
24 | 47 | 3 | 6 | 1 | 0 | 47.0957 | 73.7623 | 4.5615 | 0 | 0 | 10 | 2040 | 2052 | 1 | 100W Equivalent CFL Bare Spiral 2040 High | 0 | 0 | 0 | 0 | 0 | 0 | 0 | 0 | 0 | 0 | 0 | Mature | 2005 | 1 | 0 | 0.82
24 | 47 | 4 | 6 | 1 | 0 | 47.0957 | 73.7623 | 4.5615 | 0 | 0 | 10 | 2040 | 2052 | 1 | 100W Equivalent CFL Bare Spiral 2040 High | 0 | 0 | 0 | 0 | 0 | 0 | 0 | 0 | 0 | 0 | 0 | Mature | 2005 | 1 | 0 | 0.82
24 | 47 | 5 | 6 | 1 | 0 | 47.0957 | 73.7623 | 4.5615 | 0 | 0 | 10 | 2040 | 2052 | 1 | 100W Equivalent CFL Bare Spiral 2040 High | 0 | 0 | 0 | 0 | 0 | 0 | 0 | 0 | 0 | 0 | 0 | Mature | 2005 | 1 | 0 | 0.82
24 | 47 | 6 | 6 | 1 | 0 | 47.0957 | 73.7623 | 4.5615 | 0 | 0 | 10 | 2040 | 2052 | 1 | 100W Equivalent CFL Bare Spiral 2040 High | 0 | 0 | 0 | 0 | 0 | 0 | 0 | 0 | 0 | 0 | 0 | Mature | 2005 | 1 | 0 | 0.82
24 | 47 | 7 | 6 | 1 | 0 | 47.0957 | 73.7623 | 4.5615 | 0 | 0 | 10 | 2040 | 2052 | 1 | 100W Equivalent CFL Bare Spiral 2040 High | 0 | 0 | 0 | 0 | 0 | 0 | 0 | 0 | 0 | 0 | 0 | Mature | 2005 | 1 | 0 | 0.82
24 | 47 | 8 | 6 | 1 | 0 | 47.0957 | 73.7623 | 4.5615 | 0 | 0 | 10 | 2040 | 2052 | 1 | 100W Equivalent CFL Bare Spiral 2040 High | 0 | 0 | 0 | 0 | 0 | 0 | 0 | 0 | 0 | 0 | 0 | Mature | 2005 | 1 | 0 | 0.82
24 | 47 | 9 | 6 | 1 | 0 | 47.0957 | 73.7623 | 4.5615 | 0 | 0 | 10 | 2040 | 2052 | 1 | 100W Equivalent CFL Bare Spiral 2040 High | 0 | 0 | 0 | 0 | 0 | 0 | 0 | 0 | 0 | 0 | 0 | Mature | 2005 | 1 | 0 | 0.82
24 | 47 | 10 | 6 | 1 | 0 | 47.0957 | 73.7623 | 4.5615 | 0 | 0 | 10 | 2040 | 2052 | 1 | 100W Equivalent CFL Bare Spiral 2040 High | 0 | 0 | 0 | 0 | 0 | 0 | 0 | 0 | 0 | 0 | 0 | Mature | 2005 | 1 | 0 | 0.82
24 | 47 | 11 | 6 | 1 | 0 | 47.0957 | 73.7623 | 4.5615 | 0 | 0 | 10 | 2040 | 2052 | 1 | 100W Equivalent CFL Bare Spiral 2040 High | 0 | 0 | 0 | 0 | 0 | 0 | 0 | 0 | 0 | 0 | 0 | Mature | 2005 | 1 | 0 | 0.82
24 | 48 | 1 | 6 | 1 | 0 | 101.8535 | 89.9068 | 2.6911 | 0 | 13.486 | 10 | 2040 | 2052 | 1 | LED PAR38 2040 Typical | 0 | 0 | 0 | 0 | 0 | 0 | 0 | 0 | 0 | 0 | 0 | Mature | 2005 | 1 | 0 | 0.86333
24 | 48 | 2 | 6 | 1 | 0 | 101.8535 | 89.9068 | 2.6911 | 0 | 13.486 | 10 | 2040 | 2052 | 1 | LED PAR38 2040 Typical | 0 | 0 | 0 | 0 | 0 | 0 | 0 | 0 | 0 | 0 | 0 | Mature | 2005 | 1 | 0 | 0.86333
24 | 48 | 3 | 6 | 1 | 0 | 101.8535 | 89.9068 | 2.6911 | 0 | 13.486 | 10 | 2040 | 2052 | 1 | LED PAR38 2040 Typical | 0 | 0 | 0 | 0 | 0 | 0 | 0 | 0 | 0 | 0 | 0 | Mature | 2005 | 1 | 0 | 0.86333
24 | 48 | 4 | 6 | 1 | 0 | 101.8535 | 89.9068 | 2.6911 | 0 | 13.486 | 10 | 2040 | 2052 | 1 | LED PAR38 2040 Typical | 0 | 0 | 0 | 0 | 0 | 0 | 0 | 0 | 0 | 0 | 0 | Mature | 2005 | 1 | 0 | 0.86333
24 | 48 | 5 | 6 | 1 | 0 | 101.8535 | 89.9068 | 2.6911 | 0 | 13.486 | 10 | 2040 | 2052 | 1 | LED PAR38 2040 Typical | 0 | 0 | 0 | 0 | 0 | 0 | 0 | 0 | 0 | 0 | 0 | Mature | 2005 | 1 | 0 | 0.86333
24 | 48 | 6 | 6 | 1 | 0 | 101.8535 | 89.9068 | 2.6911 | 0 | 13.486 | 10 | 2040 | 2052 | 1 | LED PAR38 2040 Typical | 0 | 0 | 0 | 0 | 0 | 0 | 0 | 0 | 0 | 0 | 0 | Mature | 2005 | 1 | 0 | 0.86333
24 | 48 | 7 | 6 | 1 | 0 | 101.8535 | 89.9068 | 2.6911 | 0 | 13.486 | 10 | 2040 | 2052 | 1 | LED PAR38 2040 Typical | 0 | 0 | 0 | 0 | 0 | 0 | 0 | 0 | 0 | 0 | 0 | Mature | 2005 | 1 | 0 | 0.86333
24 | 48 | 8 | 6 | 1 | 0 | 101.8535 | 89.9068 | 2.6911 | 0 | 13.486 | 10 | 2040 | 2052 | 1 | LED PAR38 2040 Typical | 0 | 0 | 0 | 0 | 0 | 0 | 0 | 0 | 0 | 0 | 0 | Mature | 2005 | 1 | 0 | 0.86333
24 | 48 | 9 | 6 | 1 | 0 | 101.8535 | 89.9068 | 2.6911 | 0 | 13.486 | 10 | 2040 | 2052 | 1 | LED PAR38 2040 Typical | 0 | 0 | 0 | 0 | 0 | 0 | 0 | 0 | 0 | 0 | 0 | Mature | 2005 | 1 | 0 | 0.86333
24 | 48 | 10 | 6 | 1 | 0 | 101.8535 | 89.9068 | 2.6911 | 0 | 13.486 | 10 | 2040 | 2052 | 1 | LED PAR38 2040 Typical | 0 | 0 | 0 | 0 | 0 | 0 | 0 | 0 | 0 | 0 | 0 | Mature | 2005 | 1 | 0 | 0.86333
24 | 48 | 11 | 6 | 1 | 0 | 101.8535 | 89.9068 | 2.6911 | 0 | 13.486 | 10 | 2040 | 2052 | 1 | LED PAR38 2040 Typical | 0 | 0 | 0 | 0 | 0 | 0 | 0 | 0 | 0 | 0 | 0 | Mature | 2005 | 1 | 0 | 0.86333
24 | 49 | 1 | 6 | 1 | 0 | 124.1701 | 68.0204 | 1.7785 | 0 | 10.2031 | 10 | 2040 | 2052 | 1 | LED PAR38 2040 High | 0 | 0 | 0 | 0 | 0 | 0 | 0 | 0 | 0 | 0 | 0 | Mature | 2005 | 1 | 0 | 0.82
24 | 49 | 2 | 6 | 1 | 0 | 124.1701 | 68.0204 | 1.7785 | 0 | 10.2031 | 10 | 2040 | 2052 | 1 | LED PAR38 2040 High | 0 | 0 | 0 | 0 | 0 | 0 | 0 | 0 | 0 | 0 | 0 | Mature | 2005 | 1 | 0 | 0.82
24 | 49 | 3 | 6 | 1 | 0 | 124.1701 | 68.0204 | 1.7785 | 0 | 10.2031 | 10 | 2040 | 2052 | 1 | LED PAR38 2040 High | 0 | 0 | 0 | 0 | 0 | 0 | 0 | 0 | 0 | 0 | 0 | Mature | 2005 | 1 | 0 | 0.82
24 | 49 | 4 | 6 | 1 | 0 | 124.1701 | 68.0204 | 1.7785 | 0 | 10.2031 | 10 | 2040 | 2052 | 1 | LED PAR38 2040 High | 0 | 0 | 0 | 0 | 0 | 0 | 0 | 0 | 0 | 0 | 0 | Mature | 2005 | 1 | 0 | 0.82
24 | 49 | 5 | 6 | 1 | 0 | 124.1701 | 68.0204 | 1.7785 | 0 | 10.2031 | 10 | 2040 | 2052 | 1 | LED PAR38 2040 High | 0 | 0 | 0 | 0 | 0 | 0 | 0 | 0 | 0 | 0 | 0 | Mature | 2005 | 1 | 0 | 0.82
24 | 49 | 6 | 6 | 1 | 0 | 124.1701 | 68.0204 | 1.7785 | 0 | 10.2031 | 10 | 2040 | 2052 | 1 | LED PAR38 2040 High | 0 | 0 | 0 | 0 | 0 | 0 | 0 | 0 | 0 | 0 | 0 | Mature | 2005 | 1 | 0 | 0.82
24 | 49 | 7 | 6 | 1 | 0 | 124.1701 | 68.0204 | 1.7785 | 0 | 10.2031 | 10 | 2040 | 2052 | 1 | LED PAR38 2040 High | 0 | 0 | 0 | 0 | 0 | 0 | 0 | 0 | 0 | 0 | 0 | Mature | 2005 | 1 | 0 | 0.82
24 | 49 | 8 | 6 | 1 | 0 | 124.1701 | 68.0204 | 1.7785 | 0 | 10.2031 | 10 | 2040 | 2052 | 1 | LED PAR38 2040 High | 0 | 0 | 0 | 0 | 0 | 0 | 0 | 0 | 0 | 0 | 0 | Mature | 2005 | 1 | 0 | 0.82
24 | 49 | 9 | 6 | 1 | 0 | 124.1701 | 68.0204 | 1.7785 | 0 | 10.2031 | 10 | 2040 | 2052 | 1 | LED PAR38 2040 High | 0 | 0 | 0 | 0 | 0 | 0 | 0 | 0 | 0 | 0 | 0 | Mature | 2005 | 1 | 0 | 0.82
24 | 49 | 10 | 6 | 1 | 0 | 124.1701 | 68.0204 | 1.7785 | 0 | 10.2031 | 10 | 2040 | 2052 | 1 | LED PAR38 2040 High | 0 | 0 | 0 | 0 | 0 | 0 | 0 | 0 | 0 | 0 | 0 | Mature | 2005 | 1 | 0 | 0.82
24 | 49 | 11 | 6 | 1 | 0 | 124.1701 | 68.0204 | 1.7785 | 0 | 10.2031 | 10 | 2040 | 2052 | 1 | LED PAR38 2040 High | 0 | 0 | 0 | 0 | 0 | 0 | 0 | 0 | 0 | 0 | 0 | Mature | 2005 | 1 | 0 | 0.82
24 | 50 | 1 | 6 | 1 | 0 | 99.5855 | 83.2626 | 2.2379 | 0 | 0 | 10 | 2040 | 2052 | 1 | 100W Equivalent LED A Lamp 2040 Typical | 0 | 0 | 0 | 0 | 0 | 0 | 0 | 0 | 0 | 0 | 0 | Mature | 2005 | 1 | 0 | 0.848
24 | 50 | 2 | 6 | 1 | 0 | 99.5855 | 83.2626 | 2.2379 | 0 | 0 | 10 | 2040 | 2052 | 1 | 100W Equivalent LED A Lamp 2040 Typical | 0 | 0 | 0 | 0 | 0 | 0 | 0 | 0 | 0 | 0 | 0 | Mature | 2005 | 1 | 0 | 0.848
24 | 50 | 3 | 6 | 1 | 0 | 99.5855 | 83.2626 | 2.2379 | 0 | 0 | 10 | 2040 | 2052 | 1 | 100W Equivalent LED A Lamp 2040 Typical | 0 | 0 | 0 | 0 | 0 | 0 | 0 | 0 | 0 | 0 | 0 | Mature | 2005 | 1 | 0 | 0.848
24 | 50 | 4 | 6 | 1 | 0 | 99.5855 | 83.2626 | 2.2379 | 0 | 0 | 10 | 2040 | 2052 | 1 | 100W Equivalent LED A Lamp 2040 Typical | 0 | 0 | 0 | 0 | 0 | 0 | 0 | 0 | 0 | 0 | 0 | Mature | 2005 | 1 | 0 | 0.848
24 | 50 | 5 | 6 | 1 | 0 | 99.5855 | 83.2626 | 2.2379 | 0 | 0 | 10 | 2040 | 2052 | 1 | 100W Equivalent LED A Lamp 2040 Typical | 0 | 0 | 0 | 0 | 0 | 0 | 0 | 0 | 0 | 0 | 0 | Mature | 2005 | 1 | 0 | 0.848
24 | 50 | 6 | 6 | 1 | 0 | 99.5855 | 83.2626 | 2.2379 | 0 | 0 | 10 | 2040 | 2052 | 1 | 100W Equivalent LED A Lamp 2040 Typical | 0 | 0 | 0 | 0 | 0 | 0 | 0 | 0 | 0 | 0 | 0 | Mature | 2005 | 1 | 0 | 0.848
24 | 50 | 7 | 6 | 1 | 0 | 99.5855 | 83.2626 | 2.2379 | 0 | 0 | 10 | 2040 | 2052 | 1 | 100W Equivalent LED A Lamp 2040 Typical | 0 | 0 | 0 | 0 | 0 | 0 | 0 | 0 | 0 | 0 | 0 | Mature | 2005 | 1 | 0 | 0.848
24 | 50 | 8 | 6 | 1 | 0 | 99.5855 | 83.2626 | 2.2379 | 0 | 0 | 10 | 2040 | 2052 | 1 | 100W Equivalent LED A Lamp 2040 Typical | 0 | 0 | 0 | 0 | 0 | 0 | 0 | 0 | 0 | 0 | 0 | Mature | 2005 | 1 | 0 | 0.848
24 | 50 | 9 | 6 | 1 | 0 | 99.5855 | 83.2626 | 2.2379 | 0 | 0 | 10 | 2040 | 2052 | 1 | 100W Equivalent LED A Lamp 2040 Typical | 0 | 0 | 0 | 0 | 0 | 0 | 0 | 0 | 0 | 0 | 0 | Mature | 2005 | 1 | 0 | 0.848
24 | 50 | 10 | 6 | 1 | 0 | 99.5855 | 83.2626 | 2.2379 | 0 | 0 | 10 | 2040 | 2052 | 1 | 100W Equivalent LED A Lamp 2040 Typical | 0 | 0 | 0 | 0 | 0 | 0 | 0 | 0 | 0 | 0 | 0 | Mature | 2005 | 1 | 0 | 0.848
24 | 50 | 11 | 6 | 1 | 0 | 99.5855 | 83.2626 | 2.2379 | 0 | 0 | 10 | 2040 | 2052 | 1 | 100W Equivalent LED A Lamp 2040 Typical | 0 | 0 | 0 | 0 | 0 | 0 | 0 | 0 | 0 | 0 | 0 | Mature | 2005 | 1 | 0 | 0.848
24 | 51 | 1 | 6 | 1 | 0 | 115.6127 | 79.1625 | 1.0141 | 0 | 0 | 10 | 2040 | 2052 | 1 | 100W Equivalent LED A Lamp 2040 High | 0 | 0 | 0 | 0 | 0 | 0 | 0 | 0 | 0 | 0 | 0 | Mature | 2005 | 1 | 0 | 0.848
24 | 51 | 2 | 6 | 1 | 0 | 115.6127 | 79.1625 | 1.0141 | 0 | 0 | 10 | 2040 | 2052 | 1 | 100W Equivalent LED A Lamp 2040 High | 0 | 0 | 0 | 0 | 0 | 0 | 0 | 0 | 0 | 0 | 0 | Mature | 2005 | 1 | 0 | 0.848
24 | 51 | 3 | 6 | 1 | 0 | 115.6127 | 79.1625 | 1.0141 | 0 | 0 | 10 | 2040 | 2052 | 1 | 100W Equivalent LED A Lamp 2040 High | 0 | 0 | 0 | 0 | 0 | 0 | 0 | 0 | 0 | 0 | 0 | Mature | 2005 | 1 | 0 | 0.848
24 | 51 | 4 | 6 | 1 | 0 | 115.6127 | 79.1625 | 1.0141 | 0 | 0 | 10 | 2040 | 2052 | 1 | 100W Equivalent LED A Lamp 2040 High | 0 | 0 | 0 | 0 | 0 | 0 | 0 | 0 | 0 | 0 | 0 | Mature | 2005 | 1 | 0 | 0.848
24 | 51 | 5 | 6 | 1 | 0 | 115.6127 | 79.1625 | 1.0141 | 0 | 0 | 10 | 2040 | 2052 | 1 | 100W Equivalent LED A Lamp 2040 High | 0 | 0 | 0 | 0 | 0 | 0 | 0 | 0 | 0 | 0 | 0 | Mature | 2005 | 1 | 0 | 0.848
24 | 51 | 6 | 6 | 1 | 0 | 115.6127 | 79.1625 | 1.0141 | 0 | 0 | 10 | 2040 | 2052 | 1 | 100W Equivalent LED A Lamp 2040 High | 0 | 0 | 0 | 0 | 0 | 0 | 0 | 0 | 0 | 0 | 0 | Mature | 2005 | 1 | 0 | 0.848
24 | 51 | 7 | 6 | 1 | 0 | 115.6127 | 79.1625 | 1.0141 | 0 | 0 | 10 | 2040 | 2052 | 1 | 100W Equivalent LED A Lamp 2040 High | 0 | 0 | 0 | 0 | 0 | 0 | 0 | 0 | 0 | 0 | 0 | Mature | 2005 | 1 | 0 | 0.848
24 | 51 | 8 | 6 | 1 | 0 | 115.6127 | 79.1625 | 1.0141 | 0 | 0 | 10 | 2040 | 2052 | 1 | 100W Equivalent LED A Lamp 2040 High | 0 | 0 | 0 | 0 | 0 | 0 | 0 | 0 | 0 | 0 | 0 | Mature | 2005 | 1 | 0 | 0.848
24 | 51 | 9 | 6 | 1 | 0 | 115.6127 | 79.1625 | 1.0141 | 0 | 0 | 10 | 2040 | 2052 | 1 | 100W Equivalent LED A Lamp 2040 High | 0 | 0 | 0 | 0 | 0 | 0 | 0 | 0 | 0 | 0 | 0 | Mature | 2005 | 1 | 0 | 0.848
24 | 51 | 10 | 6 | 1 | 0 | 115.6127 | 79.1625 | 1.0141 | 0 | 0 | 10 | 2040 | 2052 | 1 | 100W Equivalent LED A Lamp 2040 High | 0 | 0 | 0 | 0 | 0 | 0 | 0 | 0 | 0 | 0 | 0 | Mature | 2005 | 1 | 0 | 0.848
24 | 51 | 11 | 6 | 1 | 0 | 115.6127 | 79.1625 | 1.0141 | 0 | 0 | 10 | 2040 | 2052 | 1 | 100W Equivalent LED A Lamp 2040 High | 0 | 0 | 0 | 0 | 0 | 0 | 0 | 0 | 0 | 0 | 0 | Mature | 2005 | 1 | 0 | 0.848
25 | 1 | 1 | 6 | 1 | 0.15258 | 77.6625 | 18.8051 | 1.4349 | 0 | 0 | 10 | 2012 | 2012 | 1 | T8 F32 Commodity 2012 Installed Stock Average | 0 | 0 | 0 | 0 | 0 | 0 | 0 | 0 | 0 | 0 | 0 | Mature | 2005 | 1 | 0 | 0.85
25 | 1 | 2 | 6 | 1 | 0.21841 | 77.6625 | 18.8051 | 1.4349 | 0 | 0 | 10 | 2012 | 2012 | 1 | T8 F32 Commodity 2012 Installed Stock Average | 0 | 0 | 0 | 0 | 0 | 0 | 0 | 0 | 0 | 0 | 0 | Mature | 2005 | 1 | 0 | 0.85
25 | 1 | 3 | 6 | 1 | 0.2215 | 77.6625 | 18.8051 | 1.4349 | 0 | 0 | 10 | 2012 | 2012 | 1 | T8 F32 Commodity 2012 Installed Stock Average | 0 | 0 | 0 | 0 | 0 | 0 | 0 | 0 | 0 | 0 | 0 | Mature | 2005 | 1 | 0 | 0.85
25 | 1 | 4 | 6 | 1 | 0.1406 | 77.6625 | 18.8051 | 1.4349 | 0 | 0 | 10 | 2012 | 2012 | 1 | T8 F32 Commodity 2012 Installed Stock Average | 0 | 0 | 0 | 0 | 0 | 0 | 0 | 0 | 0 | 0 | 0 | Mature | 2005 | 1 | 0 | 0.85
25 | 1 | 5 | 6 | 1 | 0.19915 | 77.6625 | 18.8051 | 1.4349 | 0 | 0 | 10 | 2012 | 2012 | 1 | T8 F32 Commodity 2012 Installed Stock Average | 0 | 0 | 0 | 0 | 0 | 0 | 0 | 0 | 0 | 0 | 0 | Mature | 2005 | 1 | 0 | 0.85
25 | 1 | 6 | 6 | 1 | 0.11672 | 77.6625 | 18.8051 | 1.4349 | 0 | 0 | 10 | 2012 | 2012 | 1 | T8 F32 Commodity 2012 Installed Stock Average | 0 | 0 | 0 | 0 | 0 | 0 | 0 | 0 | 0 | 0 | 0 | Mature | 2005 | 1 | 0 | 0.85
25 | 1 | 7 | 6 | 1 | 0.20373 | 77.6625 | 18.8051 | 1.4349 | 0 | 0 | 10 | 2012 | 2012 | 1 | T8 F32 Commodity 2012 Installed Stock Average | 0 | 0 | 0 | 0 | 0 | 0 | 0 | 0 | 0 | 0 | 0 | Mature | 2005 | 1 | 0 | 0.85
25 | 1 | 8 | 6 | 1 | 0.20498 | 77.6625 | 18.8051 | 1.4349 | 0 | 0 | 10 | 2012 | 2012 | 1 | T8 F32 Commodity 2012 Installed Stock Average | 0 | 0 | 0 | 0 | 0 | 0 | 0 | 0 | 0 | 0 | 0 | Mature | 2005 | 1 | 0 | 0.85
25 | 1 | 9 | 6 | 1 | 0.18682 | 77.6625 | 18.8051 | 1.4349 | 0 | 0 | 10 | 2012 | 2012 | 1 | T8 F32 Commodity 2012 Installed Stock Average | 0 | 0 | 0 | 0 | 0 | 0 | 0 | 0 | 0 | 0 | 0 | Mature | 2005 | 1 | 0 | 0.85
25 | 1 | 10 | 6 | 1 | 0.1858 | 77.6625 | 18.8051 | 1.4349 | 0 | 0 | 10 | 2012 | 2012 | 1 | T8 F32 Commodity 2012 Installed Stock Average | 0 | 0 | 0 | 0 | 0 | 0 | 0 | 0 | 0 | 0 | 0 | Mature | 2005 | 1 | 0 | 0.85
25 | 1 | 11 | 6 | 1 | 0.20878 | 77.6625 | 18.8051 | 1.4349 | 0 | 0 | 10 | 2012 | 2012 | 1 | T8 F32 Commodity 2012 Installed Stock Average | 0 | 0 | 0 | 0 | 0 | 0 | 0 | 0 | 0 | 0 | 0 | Mature | 2005 | 1 | 0 | 0.85
25 | 2 | 1 | 6 | 1 | 0.32818 | 82.2857 | 20.0005 | 1.728 | 0 | 0 | 10 | 2012 | 2012 | 1 | T8 F28 High-efficiency/High-Output 2012 Installed Stock Average | 0 | 0 | 0 | 0 | 0 | 0 | 0 | 0 | 0 | 0 | 0 | Mature | 2005 | 1 | 0 | 0.85
25 | 2 | 2 | 6 | 1 | 0.46977 | 82.2857 | 20.0005 | 1.728 | 0 | 0 | 10 | 2012 | 2012 | 1 | T8 F28 High-efficiency/High-Output 2012 Installed Stock Average | 0 | 0 | 0 | 0 | 0 | 0 | 0 | 0 | 0 | 0 | 0 | Mature | 2005 | 1 | 0 | 0.85
25 | 2 | 3 | 6 | 1 | 0.47642 | 82.2857 | 20.0005 | 1.728 | 0 | 0 | 10 | 2012 | 2012 | 1 | T8 F28 High-efficiency/High-Output 2012 Installed Stock Average | 0 | 0 | 0 | 0 | 0 | 0 | 0 | 0 | 0 | 0 | 0 | Mature | 2005 | 1 | 0 | 0.85
25 | 2 | 4 | 6 | 1 | 0.30241 | 82.2857 | 20.0005 | 1.728 | 0 | 0 | 10 | 2012 | 2012 | 1 | T8 F28 High-efficiency/High-Output 2012 Installed Stock Average | 0 | 0 | 0 | 0 | 0 | 0 | 0 | 0 | 0 | 0 | 0 | Mature | 2005 | 1 | 0 | 0.85
25 | 2 | 5 | 6 | 1 | 0.42834 | 82.2857 | 20.0005 | 1.728 | 0 | 0 | 10 | 2012 | 2012 | 1 | T8 F28 High-efficiency/High-Output 2012 Installed Stock Average | 0 | 0 | 0 | 0 | 0 | 0 | 0 | 0 | 0 | 0 | 0 | Mature | 2005 | 1 | 0 | 0.85
25 | 2 | 6 | 6 | 1 | 0.25104 | 82.2857 | 20.0005 | 1.728 | 0 | 0 | 10 | 2012 | 2012 | 1 | T8 F28 High-efficiency/High-Output 2012 Installed Stock Average | 0 | 0 | 0 | 0 | 0 | 0 | 0 | 0 | 0 | 0 | 0 | Mature | 2005 | 1 | 0 | 0.85
25 | 2 | 7 | 6 | 1 | 0.4382 | 82.2857 | 20.0005 | 1.728 | 0 | 0 | 10 | 2012 | 2012 | 1 | T8 F28 High-efficiency/High-Output 2012 Installed Stock Average | 0 | 0 | 0 | 0 | 0 | 0 | 0 | 0 | 0 | 0 | 0 | Mature | 2005 | 1 | 0 | 0.85
25 | 2 | 8 | 6 | 1 | 0.44088 | 82.2857 | 20.0005 | 1.728 | 0 | 0 | 10 | 2012 | 2012 | 1 | T8 F28 High-efficiency/High-Output 2012 Installed Stock Average | 0 | 0 | 0 | 0 | 0 | 0 | 0 | 0 | 0 | 0 | 0 | Mature | 2005 | 1 | 0 | 0.85
25 | 2 | 9 | 6 | 1 | 0.40183 | 82.2857 | 20.0005 | 1.728 | 0 | 0 | 10 | 2012 | 2012 | 1 | T8 F28 High-efficiency/High-Output 2012 Installed Stock Average | 0 | 0 | 0 | 0 | 0 | 0 | 0 | 0 | 0 | 0 | 0 | Mature | 2005 | 1 | 0 | 0.85
25 | 2 | 10 | 6 | 1 | 0.39962 | 82.2857 | 20.0005 | 1.728 | 0 | 0 | 10 | 2012 | 2012 | 1 | T8 F28 High-efficiency/High-Output 2012 Installed Stock Average | 0 | 0 | 0 | 0 | 0 | 0 | 0 | 0 | 0 | 0 | 0 | Mature | 2005 | 1 | 0 | 0.85
25 | 2 | 11 | 6 | 1 | 0.44906 | 82.2857 | 20.0005 | 1.728 | 0 | 0 | 10 | 2012 | 2012 | 1 | T8 F28 High-efficiency/High-Output 2012 Installed Stock Average | 0 | 0 | 0 | 0 | 0 | 0 | 0 | 0 | 0 | 0 | 0 | Mature | 2005 | 1 | 0 | 0.85
25 | 3 | 1 | 6 | 1 | 0.038473 | 85.8224 | 31.5512 | 0.96531 | 0 | 0 | 10 | 2012 | 2012 | 1 | T5 F28 2012 Installed Stock Average | 0 | 0 | 0 | 0 | 0 | 0 | 0 | 0 | 0 | 0 | 0 | Mature | 2005 | 1 | 0 | 0.85
25 | 3 | 2 | 6 | 1 | 0.055072 | 85.8224 | 31.5512 | 0.96531 | 0 | 0 | 10 | 2012 | 2012 | 1 | T5 F28 2012 Installed Stock Average | 0 | 0 | 0 | 0 | 0 | 0 | 0 | 0 | 0 | 0 | 0 | Mature | 2005 | 1 | 0 | 0.85
25 | 3 | 3 | 6 | 1 | 0.055851 | 85.8224 | 31.5512 | 0.96531 | 0 | 0 | 10 | 2012 | 2012 | 1 | T5 F28 2012 Installed Stock Average | 0 | 0 | 0 | 0 | 0 | 0 | 0 | 0 | 0 | 0 | 0 | Mature | 2005 | 1 | 0 | 0.85
25 | 3 | 4 | 6 | 1 | 0.035451 | 85.8224 | 31.5512 | 0.96531 | 0 | 0 | 10 | 2012 | 2012 | 1 | T5 F28 2012 Installed Stock Average | 0 | 0 | 0 | 0 | 0 | 0 | 0 | 0 | 0 | 0 | 0 | Mature | 2005 | 1 | 0 | 0.85
25 | 3 | 5 | 6 | 1 | 0.050215 | 85.8224 | 31.5512 | 0.96531 | 0 | 0 | 10 | 2012 | 2012 | 1 | T5 F28 2012 Installed Stock Average | 0 | 0 | 0 | 0 | 0 | 0 | 0 | 0 | 0 | 0 | 0 | Mature | 2005 | 1 | 0 | 0.85
25 | 3 | 6 | 6 | 1 | 0.02943 | 85.8224 | 31.5512 | 0.96531 | 0 | 0 | 10 | 2012 | 2012 | 1 | T5 F28 2012 Installed Stock Average | 0 | 0 | 0 | 0 | 0 | 0 | 0 | 0 | 0 | 0 | 0 | Mature | 2005 | 1 | 0 | 0.85
25 | 3 | 7 | 6 | 1 | 0.051371 | 85.8224 | 31.5512 | 0.96531 | 0 | 0 | 10 | 2012 | 2012 | 1 | T5 F28 2012 Installed Stock Average | 0 | 0 | 0 | 0 | 0 | 0 | 0 | 0 | 0 | 0 | 0 | Mature | 2005 | 1 | 0 | 0.85
25 | 3 | 8 | 6 | 1 | 0.051685 | 85.8224 | 31.5512 | 0.96531 | 0 | 0 | 10 | 2012 | 2012 | 1 | T5 F28 2012 Installed Stock Average | 0 | 0 | 0 | 0 | 0 | 0 | 0 | 0 | 0 | 0 | 0 | Mature | 2005 | 1 | 0 | 0.85
25 | 3 | 9 | 6 | 1 | 0.047107 | 85.8224 | 31.5512 | 0.96531 | 0 | 0 | 10 | 2012 | 2012 | 1 | T5 F28 2012 Installed Stock Average | 0 | 0 | 0 | 0 | 0 | 0 | 0 | 0 | 0 | 0 | 0 | Mature | 2005 | 1 | 0 | 0.85
25 | 3 | 10 | 6 | 1 | 0.046848 | 85.8224 | 31.5512 | 0.96531 | 0 | 0 | 10 | 2012 | 2012 | 1 | T5 F28 2012 Installed Stock Average | 0 | 0 | 0 | 0 | 0 | 0 | 0 | 0 | 0 | 0 | 0 | Mature | 2005 | 1 | 0 | 0.85
25 | 3 | 11 | 6 | 1 | 0.052644 | 85.8224 | 31.5512 | 0.96531 | 0 | 0 | 10 | 2012 | 2012 | 1 | T5 F28 2012 Installed Stock Average | 0 | 0 | 0 | 0 | 0 | 0 | 0 | 0 | 0 | 0 | 0 | Mature | 2005 | 1 | 0 | 0.85
25 | 4 | 1 | 6 | 1 | 0.00048869 | 93.6368 | 137.9755 | 8.3515 | 44.1521 | 0 | 10 | 2012 | 2012 | 1 | LED Integrated Luminaire 2012 Installed Stock Average | 0 | 0 | 0 | 0 | 0 | 0 | 0 | 0 | 0 | 0 | 0 | Adolescent | 2005 | 1 | 0.69789 | 0.84
25 | 4 | 2 | 6 | 1 | 0.00011936 | 93.6368 | 137.9755 | 8.3515 | 44.1521 | 0 | 10 | 2012 | 2012 | 1 | LED Integrated Luminaire 2012 Installed Stock Average | 0 | 0 | 0 | 0 | 0 | 0 | 0 | 0 | 0 | 0 | 0 | Adolescent | 2005 | 1 | 0.69789 | 0.84
25 | 4 | 3 | 6 | 1 | 0.00050768 | 93.6368 | 137.9755 | 8.3515 | 44.1521 | 0 | 10 | 2012 | 2012 | 1 | LED Integrated Luminaire 2012 Installed Stock Average | 0 | 0 | 0 | 0 | 0 | 0 | 0 | 0 | 0 | 0 | 0 | Adolescent | 2005 | 1 | 0.69789 | 0.84
25 | 4 | 4 | 6 | 1 | 0.00040007 | 93.6368 | 137.9755 | 8.3515 | 44.1521 | 0 | 10 | 2012 | 2012 | 1 | LED Integrated Luminaire 2012 Installed Stock Average | 0 | 0 | 0 | 0 | 0 | 0 | 0 | 0 | 0 | 0 | 0 | Adolescent | 2005 | 1 | 0.69789 | 0.84
25 | 4 | 5 | 6 | 1 | 0.00052783 | 93.6368 | 137.9755 | 8.3515 | 44.1521 | 0 | 10 | 2012 | 2012 | 1 | LED Integrated Luminaire 2012 Installed Stock Average | 0 | 0 | 0 | 0 | 0 | 0 | 0 | 0 | 0 | 0 | 0 | Adolescent | 2005 | 1 | 0.69789 | 0.84
25 | 4 | 6 | 6 | 1 | 0.00067401 | 93.6368 | 137.9755 | 8.3515 | 44.1521 | 0 | 10 | 2012 | 2012 | 1 | LED Integrated Luminaire 2012 Installed Stock Average | 0 | 0 | 0 | 0 | 0 | 0 | 0 | 0 | 0 | 0 | 0 | Adolescent | 2005 | 1 | 0.69789 | 0.84
25 | 4 | 7 | 6 | 1 | 0.0004047 | 93.6368 | 137.9755 | 8.3515 | 44.1521 | 0 | 10 | 2012 | 2012 | 1 | LED Integrated Luminaire 2012 Installed Stock Average | 0 | 0 | 0 | 0 | 0 | 0 | 0 | 0 | 0 | 0 | 0 | Adolescent | 2005 | 1 | 0.69789 | 0.84
25 | 4 | 8 | 6 | 1 | 0.00024351 | 93.6368 | 137.9755 | 8.3515 | 44.1521 | 0 | 10 | 2012 | 2012 | 1 | LED Integrated Luminaire 2012 Installed Stock Average | 0 | 0 | 0 | 0 | 0 | 0 | 0 | 0 | 0 | 0 | 0 | Adolescent | 2005 | 1 | 0.69789 | 0.84
25 | 4 | 9 | 6 | 1 | 0.00041317 | 93.6368 | 137.9755 | 8.3515 | 44.1521 | 0 | 10 | 2012 | 2012 | 1 | LED Integrated Luminaire 2012 Installed Stock Average | 0 | 0 | 0 | 0 | 0 | 0 | 0 | 0 | 0 | 0 | 0 | Adolescent | 2005 | 1 | 0.69789 | 0.84
25 | 4 | 10 | 6 | 1 | 0.00020633 | 93.6368 | 137.9755 | 8.3515 | 44.1521 | 0 | 10 | 2012 | 2012 | 1 | LED Integrated Luminaire 2012 Installed Stock Average | 0 | 0 | 0 | 0 | 0 | 0 | 0 | 0 | 0 | 0 | 0 | Adolescent | 2005 | 1 | 0.69789 | 0.84
25 | 4 | 11 | 6 | 1 | 0.0132 | 93.6368 | 137.9755 | 8.3515 | 44.1521 | 0 | 10 | 2012 | 2012 | 1 | LED Integrated Luminaire 2012 Installed Stock Average | 0 | 0 | 0 | 0 | 0 | 0 | 0 | 0 | 0 | 0 | 0 | Adolescent | 2005 | 1 | 0.69789 | 0.84
25 | 5 | 1 | 6 | 1 | 0 | 81.3675 | 24.9889 | 0.665 | 0 | 0 | 10 | 2013 | 2021 | 1 | T8 F32 Commodity 2018 Installed Stock Average | 0 | 0 | 0 | 0 | 0 | 0 | 0 | 0 | 0 | 0 | 0 | Mature | 2005 | 1 | 0 | 0.8
25 | 5 | 2 | 6 | 1 | 0 | 81.3675 | 24.9889 | 0.665 | 0 | 0 | 10 | 2013 | 2021 | 1 | T8 F32 Commodity 2018 Installed Stock Average | 0 | 0 | 0 | 0 | 0 | 0 | 0 | 0 | 0 | 0 | 0 | Mature | 2005 | 1 | 0 | 0.8
25 | 5 | 3 | 6 | 1 | 0 | 81.3675 | 24.9889 | 0.665 | 0 | 0 | 10 | 2013 | 2021 | 1 | T8 F32 Commodity 2018 Installed Stock Average | 0 | 0 | 0 | 0 | 0 | 0 | 0 | 0 | 0 | 0 | 0 | Mature | 2005 | 1 | 0 | 0.8
25 | 5 | 4 | 6 | 1 | 0 | 81.3675 | 24.9889 | 0.665 | 0 | 0 | 10 | 2013 | 2021 | 1 | T8 F32 Commodity 2018 Installed Stock Average | 0 | 0 | 0 | 0 | 0 | 0 | 0 | 0 | 0 | 0 | 0 | Mature | 2005 | 1 | 0 | 0.8
25 | 5 | 5 | 6 | 1 | 0 | 81.3675 | 24.9889 | 0.665 | 0 | 0 | 10 | 2013 | 2021 | 1 | T8 F32 Commodity 2018 Installed Stock Average | 0 | 0 | 0 | 0 | 0 | 0 | 0 | 0 | 0 | 0 | 0 | Mature | 2005 | 1 | 0 | 0.8
25 | 5 | 6 | 6 | 1 | 0 | 81.3675 | 24.9889 | 0.665 | 0 | 0 | 10 | 2013 | 2021 | 1 | T8 F32 Commodity 2018 Installed Stock Average | 0 | 0 | 0 | 0 | 0 | 0 | 0 | 0 | 0 | 0 | 0 | Mature | 2005 | 1 | 0 | 0.8
25 | 5 | 7 | 6 | 1 | 0 | 81.3675 | 24.9889 | 0.665 | 0 | 0 | 10 | 2013 | 2021 | 1 | T8 F32 Commodity 2018 Installed Stock Average | 0 | 0 | 0 | 0 | 0 | 0 | 0 | 0 | 0 | 0 | 0 | Mature | 2005 | 1 | 0 | 0.8
25 | 5 | 8 | 6 | 1 | 0 | 81.3675 | 24.9889 | 0.665 | 0 | 0 | 10 | 2013 | 2021 | 1 | T8 F32 Commodity 2018 Installed Stock Average | 0 | 0 | 0 | 0 | 0 | 0 | 0 | 0 | 0 | 0 | 0 | Mature | 2005 | 1 | 0 | 0.8
25 | 5 | 9 | 6 | 1 | 0 | 81.3675 | 24.9889 | 0.665 | 0 | 0 | 10 | 2013 | 2021 | 1 | T8 F32 Commodity 2018 Installed Stock Average | 0 | 0 | 0 | 0 | 0 | 0 | 0 | 0 | 0 | 0 | 0 | Mature | 2005 | 1 | 0 | 0.8
25 | 5 | 10 | 6 | 1 | 0 | 81.3675 | 24.9889 | 0.665 | 0 | 0 | 10 | 2013 | 2021 | 1 | T8 F32 Commodity 2018 Installed Stock Average | 0 | 0 | 0 | 0 | 0 | 0 | 0 | 0 | 0 | 0 | 0 | Mature | 2005 | 1 | 0 | 0.8
25 | 5 | 11 | 6 | 1 | 0 | 81.3675 | 24.9889 | 0.665 | 0 | 0 | 10 | 2013 | 2021 | 1 | T8 F32 Commodity 2018 Installed Stock Average | 0 | 0 | 0 | 0 | 0 | 0 | 0 | 0 | 0 | 0 | 0 | Mature | 2005 | 1 | 0 | 0.8
25 | 6 | 1 | 6 | 1 | 0 | 86.2071 | 22.1072 | 0.46379 | 0 | 0 | 10 | 2013 | 2021 | 1 | T8 F28 High-eff/High-Output 2018 Installed Stock Average | 0 | 0 | 0 | 0 | 0 | 0 | 0 | 0 | 0 | 0 | 0 | Mature | 2005 | 1 | 0 | 0.84
25 | 6 | 2 | 6 | 1 | 0 | 86.2071 | 22.1072 | 0.46379 | 0 | 0 | 10 | 2013 | 2021 | 1 | T8 F28 High-eff/High-Output 2018 Installed Stock Average | 0 | 0 | 0 | 0 | 0 | 0 | 0 | 0 | 0 | 0 | 0 | Mature | 2005 | 1 | 0 | 0.84
25 | 6 | 3 | 6 | 1 | 0 | 86.2071 | 22.1072 | 0.46379 | 0 | 0 | 10 | 2013 | 2021 | 1 | T8 F28 High-eff/High-Output 2018 Installed Stock Average | 0 | 0 | 0 | 0 | 0 | 0 | 0 | 0 | 0 | 0 | 0 | Mature | 2005 | 1 | 0 | 0.84
25 | 6 | 4 | 6 | 1 | 0 | 86.2071 | 22.1072 | 0.46379 | 0 | 0 | 10 | 2013 | 2021 | 1 | T8 F28 High-eff/High-Output 2018 Installed Stock Average | 0 | 0 | 0 | 0 | 0 | 0 | 0 | 0 | 0 | 0 | 0 | Mature | 2005 | 1 | 0 | 0.84
25 | 6 | 5 | 6 | 1 | 0 | 86.2071 | 22.1072 | 0.46379 | 0 | 0 | 10 | 2013 | 2021 | 1 | T8 F28 High-eff/High-Output 2018 Installed Stock Average | 0 | 0 | 0 | 0 | 0 | 0 | 0 | 0 | 0 | 0 | 0 | Mature | 2005 | 1 | 0 | 0.84
25 | 6 | 6 | 6 | 1 | 0 | 86.2071 | 22.1072 | 0.46379 | 0 | 0 | 10 | 2013 | 2021 | 1 | T8 F28 High-eff/High-Output 2018 Installed Stock Average | 0 | 0 | 0 | 0 | 0 | 0 | 0 | 0 | 0 | 0 | 0 | Mature | 2005 | 1 | 0 | 0.84
25 | 6 | 7 | 6 | 1 | 0 | 86.2071 | 22.1072 | 0.46379 | 0 | 0 | 10 | 2013 | 2021 | 1 | T8 F28 High-eff/High-Output 2018 Installed Stock Average | 0 | 0 | 0 | 0 | 0 | 0 | 0 | 0 | 0 | 0 | 0 | Mature | 2005 | 1 | 0 | 0.84
25 | 6 | 8 | 6 | 1 | 0 | 86.2071 | 22.1072 | 0.46379 | 0 | 0 | 10 | 2013 | 2021 | 1 | T8 F28 High-eff/High-Output 2018 Installed Stock Average | 0 | 0 | 0 | 0 | 0 | 0 | 0 | 0 | 0 | 0 | 0 | Mature | 2005 | 1 | 0 | 0.84
25 | 6 | 9 | 6 | 1 | 0 | 86.2071 | 22.1072 | 0.46379 | 0 | 0 | 10 | 2013 | 2021 | 1 | T8 F28 High-eff/High-Output 2018 Installed Stock Average | 0 | 0 | 0 | 0 | 0 | 0 | 0 | 0 | 0 | 0 | 0 | Mature | 2005 | 1 | 0 | 0.84
25 | 6 | 10 | 6 | 1 | 0 | 86.2071 | 22.1072 | 0.46379 | 0 | 0 | 10 | 2013 | 2021 | 1 | T8 F28 High-eff/High-Output 2018 Installed Stock Average | 0 | 0 | 0 | 0 | 0 | 0 | 0 | 0 | 0 | 0 | 0 | Mature | 2005 | 1 | 0 | 0.84
25 | 6 | 11 | 6 | 1 | 0 | 86.2071 | 22.1072 | 0.46379 | 0 | 0 | 10 | 2013 | 2021 | 1 | T8 F28 High-eff/High-Output 2018 Installed Stock Average | 0 | 0 | 0 | 0 | 0 | 0 | 0 | 0 | 0 | 0 | 0 | Mature | 2005 | 1 | 0 | 0.84
25 | 7 | 1 | 6 | 1 | 0 | 87.7546 | 25.3174 | 0.7868 | 0 | 0 | 10 | 2013 | 2021 | 1 | T5 F28 2018 Installed Stock Average | 0 | 0 | 0 | 0 | 0 | 0 | 0 | 0 | 0 | 0 | 0 | Mature | 2005 | 1 | 0 | 0.85
25 | 7 | 2 | 6 | 1 | 0 | 87.7546 | 25.3174 | 0.7868 | 0 | 0 | 10 | 2013 | 2021 | 1 | T5 F28 2018 Installed Stock Average | 0 | 0 | 0 | 0 | 0 | 0 | 0 | 0 | 0 | 0 | 0 | Mature | 2005 | 1 | 0 | 0.85
25 | 7 | 3 | 6 | 1 | 0 | 87.7546 | 25.3174 | 0.7868 | 0 | 0 | 10 | 2013 | 2021 | 1 | T5 F28 2018 Installed Stock Average | 0 | 0 | 0 | 0 | 0 | 0 | 0 | 0 | 0 | 0 | 0 | Mature | 2005 | 1 | 0 | 0.85
25 | 7 | 4 | 6 | 1 | 0 | 87.7546 | 25.3174 | 0.7868 | 0 | 0 | 10 | 2013 | 2021 | 1 | T5 F28 2018 Installed Stock Average | 0 | 0 | 0 | 0 | 0 | 0 | 0 | 0 | 0 | 0 | 0 | Mature | 2005 | 1 | 0 | 0.85
25 | 7 | 5 | 6 | 1 | 0 | 87.7546 | 25.3174 | 0.7868 | 0 | 0 | 10 | 2013 | 2021 | 1 | T5 F28 2018 Installed Stock Average | 0 | 0 | 0 | 0 | 0 | 0 | 0 | 0 | 0 | 0 | 0 | Mature | 2005 | 1 | 0 | 0.85
25 | 7 | 6 | 6 | 1 | 0 | 87.7546 | 25.3174 | 0.7868 | 0 | 0 | 10 | 2013 | 2021 | 1 | T5 F28 2018 Installed Stock Average | 0 | 0 | 0 | 0 | 0 | 0 | 0 | 0 | 0 | 0 | 0 | Mature | 2005 | 1 | 0 | 0.85
25 | 7 | 7 | 6 | 1 | 0 | 87.7546 | 25.3174 | 0.7868 | 0 | 0 | 10 | 2013 | 2021 | 1 | T5 F28 2018 Installed Stock Average | 0 | 0 | 0 | 0 | 0 | 0 | 0 | 0 | 0 | 0 | 0 | Mature | 2005 | 1 | 0 | 0.85
25 | 7 | 8 | 6 | 1 | 0 | 87.7546 | 25.3174 | 0.7868 | 0 | 0 | 10 | 2013 | 2021 | 1 | T5 F28 2018 Installed Stock Average | 0 | 0 | 0 | 0 | 0 | 0 | 0 | 0 | 0 | 0 | 0 | Mature | 2005 | 1 | 0 | 0.85
25 | 7 | 9 | 6 | 1 | 0 | 87.7546 | 25.3174 | 0.7868 | 0 | 0 | 10 | 2013 | 2021 | 1 | T5 F28 2018 Installed Stock Average | 0 | 0 | 0 | 0 | 0 | 0 | 0 | 0 | 0 | 0 | 0 | Mature | 2005 | 1 | 0 | 0.85
25 | 7 | 10 | 6 | 1 | 0 | 87.7546 | 25.3174 | 0.7868 | 0 | 0 | 10 | 2013 | 2021 | 1 | T5 F28 2018 Installed Stock Average | 0 | 0 | 0 | 0 | 0 | 0 | 0 | 0 | 0 | 0 | 0 | Mature | 2005 | 1 | 0 | 0.85
25 | 7 | 11 | 6 | 1 | 0 | 87.7546 | 25.3174 | 0.7868 | 0 | 0 | 10 | 2013 | 2021 | 1 | T5 F28 2018 Installed Stock Average | 0 | 0 | 0 | 0 | 0 | 0 | 0 | 0 | 0 | 0 | 0 | Mature | 2005 | 1 | 0 | 0.85
25 | 8 | 1 | 6 | 1 | 0 | 93.46 | 42.2759 | 2.7368 | 13.5283 | 0 | 10 | 2013 | 2021 | 1 | LED Integrated Luminaire 2018 Installed Stock Average | 0 | 0 | 0 | 0 | 0 | 0 | 0 | 0 | 0 | 0 | 0 | Adolescent | 2005 | 1 | 2.5382 | 0.79
25 | 8 | 2 | 6 | 1 | 0 | 93.46 | 42.2759 | 2.7368 | 13.5283 | 0 | 10 | 2013 | 2021 | 1 | LED Integrated Luminaire 2018 Installed Stock Average | 0 | 0 | 0 | 0 | 0 | 0 | 0 | 0 | 0 | 0 | 0 | Adolescent | 2005 | 1 | 2.5382 | 0.79
25 | 8 | 3 | 6 | 1 | 0 | 93.46 | 42.2759 | 2.7368 | 13.5283 | 0 | 10 | 2013 | 2021 | 1 | LED Integrated Luminaire 2018 Installed Stock Average | 0 | 0 | 0 | 0 | 0 | 0 | 0 | 0 | 0 | 0 | 0 | Adolescent | 2005 | 1 | 2.5382 | 0.79
25 | 8 | 4 | 6 | 1 | 0 | 93.46 | 42.2759 | 2.7368 | 13.5283 | 0 | 10 | 2013 | 2021 | 1 | LED Integrated Luminaire 2018 Installed Stock Average | 0 | 0 | 0 | 0 | 0 | 0 | 0 | 0 | 0 | 0 | 0 | Adolescent | 2005 | 1 | 2.5382 | 0.79
25 | 8 | 5 | 6 | 1 | 0 | 93.46 | 42.2759 | 2.7368 | 13.5283 | 0 | 10 | 2013 | 2021 | 1 | LED Integrated Luminaire 2018 Installed Stock Average | 0 | 0 | 0 | 0 | 0 | 0 | 0 | 0 | 0 | 0 | 0 | Adolescent | 2005 | 1 | 2.5382 | 0.79
25 | 8 | 6 | 6 | 1 | 0 | 93.46 | 42.2759 | 2.7368 | 13.5283 | 0 | 10 | 2013 | 2021 | 1 | LED Integrated Luminaire 2018 Installed Stock Average | 0 | 0 | 0 | 0 | 0 | 0 | 0 | 0 | 0 | 0 | 0 | Adolescent | 2005 | 1 | 2.5382 | 0.79
25 | 8 | 7 | 6 | 1 | 0 | 93.46 | 42.2759 | 2.7368 | 13.5283 | 0 | 10 | 2013 | 2021 | 1 | LED Integrated Luminaire 2018 Installed Stock Average | 0 | 0 | 0 | 0 | 0 | 0 | 0 | 0 | 0 | 0 | 0 | Adolescent | 2005 | 1 | 2.5382 | 0.79
25 | 8 | 8 | 6 | 1 | 0 | 93.46 | 42.2759 | 2.7368 | 13.5283 | 0 | 10 | 2013 | 2021 | 1 | LED Integrated Luminaire 2018 Installed Stock Average | 0 | 0 | 0 | 0 | 0 | 0 | 0 | 0 | 0 | 0 | 0 | Adolescent | 2005 | 1 | 2.5382 | 0.79
25 | 8 | 9 | 6 | 1 | 0 | 93.46 | 42.2759 | 2.7368 | 13.5283 | 0 | 10 | 2013 | 2021 | 1 | LED Integrated Luminaire 2018 Installed Stock Average | 0 | 0 | 0 | 0 | 0 | 0 | 0 | 0 | 0 | 0 | 0 | Adolescent | 2005 | 1 | 2.5382 | 0.79
25 | 8 | 10 | 6 | 1 | 0 | 93.46 | 42.2759 | 2.7368 | 13.5283 | 0 | 10 | 2013 | 2021 | 1 | LED Integrated Luminaire 2018 Installed Stock Average | 0 | 0 | 0 | 0 | 0 | 0 | 0 | 0 | 0 | 0 | 0 | Adolescent | 2005 | 1 | 2.5382 | 0.79
25 | 8 | 11 | 6 | 1 | 0 | 93.46 | 42.2759 | 2.7368 | 13.5283 | 0 | 10 | 2013 | 2021 | 1 | LED Integrated Luminaire 2018 Installed Stock Average | 0 | 0 | 0 | 0 | 0 | 0 | 0 | 0 | 0 | 0 | 0 | Adolescent | 2005 | 1 | 2.5382 | 0.79
25 | 9 | 1 | 6 | 1 | 0 | 80.5645 | 31.216 | 0.56264 | 0 | 0 | 10 | 2022 | 2029 | 1 | T8 F32 Commodity 2022 Typical | 0 | 0 | 0 | 0 | 0 | 0 | 0 | 0 | 0 | 0 | 0 | Mature | 2005 | 1 | 0 | 0.85
25 | 9 | 2 | 6 | 1 | 0 | 80.5645 | 31.216 | 0.56264 | 0 | 0 | 10 | 2022 | 2029 | 1 | T8 F32 Commodity 2022 Typical | 0 | 0 | 0 | 0 | 0 | 0 | 0 | 0 | 0 | 0 | 0 | Mature | 2005 | 1 | 0 | 0.85
25 | 9 | 3 | 6 | 1 | 0 | 80.5645 | 31.216 | 0.56264 | 0 | 0 | 10 | 2022 | 2029 | 1 | T8 F32 Commodity 2022 Typical | 0 | 0 | 0 | 0 | 0 | 0 | 0 | 0 | 0 | 0 | 0 | Mature | 2005 | 1 | 0 | 0.85
25 | 9 | 4 | 6 | 1 | 0 | 80.5645 | 31.216 | 0.56264 | 0 | 0 | 10 | 2022 | 2029 | 1 | T8 F32 Commodity 2022 Typical | 0 | 0 | 0 | 0 | 0 | 0 | 0 | 0 | 0 | 0 | 0 | Mature | 2005 | 1 | 0 | 0.85
25 | 9 | 5 | 6 | 1 | 0 | 80.5645 | 31.216 | 0.56264 | 0 | 0 | 10 | 2022 | 2029 | 1 | T8 F32 Commodity 2022 Typical | 0 | 0 | 0 | 0 | 0 | 0 | 0 | 0 | 0 | 0 | 0 | Mature | 2005 | 1 | 0 | 0.85
25 | 9 | 6 | 6 | 1 | 0 | 80.5645 | 31.216 | 0.56264 | 0 | 0 | 10 | 2022 | 2029 | 1 | T8 F32 Commodity 2022 Typical | 0 | 0 | 0 | 0 | 0 | 0 | 0 | 0 | 0 | 0 | 0 | Mature | 2005 | 1 | 0 | 0.85
25 | 9 | 7 | 6 | 1 | 0 | 80.5645 | 31.216 | 0.56264 | 0 | 0 | 10 | 2022 | 2029 | 1 | T8 F32 Commodity 2022 Typical | 0 | 0 | 0 | 0 | 0 | 0 | 0 | 0 | 0 | 0 | 0 | Mature | 2005 | 1 | 0 | 0.85
25 | 9 | 8 | 6 | 1 | 0 | 80.5645 | 31.216 | 0.56264 | 0 | 0 | 10 | 2022 | 2029 | 1 | T8 F32 Commodity 2022 Typical | 0 | 0 | 0 | 0 | 0 | 0 | 0 | 0 | 0 | 0 | 0 | Mature | 2005 | 1 | 0 | 0.85
25 | 9 | 9 | 6 | 1 | 0 | 80.5645 | 31.216 | 0.56264 | 0 | 0 | 10 | 2022 | 2029 | 1 | T8 F32 Commodity 2022 Typical | 0 | 0 | 0 | 0 | 0 | 0 | 0 | 0 | 0 | 0 | 0 | Mature | 2005 | 1 | 0 | 0.85
25 | 9 | 10 | 6 | 1 | 0 | 80.5645 | 31.216 | 0.56264 | 0 | 0 | 10 | 2022 | 2029 | 1 | T8 F32 Commodity 2022 Typical | 0 | 0 | 0 | 0 | 0 | 0 | 0 | 0 | 0 | 0 | 0 | Mature | 2005 | 1 | 0 | 0.85
25 | 9 | 11 | 6 | 1 | 0 | 80.5645 | 31.216 | 0.56264 | 0 | 0 | 10 | 2022 | 2029 | 1 | T8 F32 Commodity 2022 Typical | 0 | 0 | 0 | 0 | 0 | 0 | 0 | 0 | 0 | 0 | 0 | Mature | 2005 | 1 | 0 | 0.85
25 | 10 | 1 | 6 | 1 | 0 | 87.4781 | 28.8839 | 0.40712 | 0 | 0 | 10 | 2022 | 2029 | 1 | T8 F32 Commodity 2022 High | 0 | 0 | 0 | 0 | 0 | 0 | 0 | 0 | 0 | 0 | 0 | Mature | 2005 | 1 | 0 | 0.85
25 | 10 | 2 | 6 | 1 | 0 | 87.4781 | 28.8839 | 0.40712 | 0 | 0 | 10 | 2022 | 2029 | 1 | T8 F32 Commodity 2022 High | 0 | 0 | 0 | 0 | 0 | 0 | 0 | 0 | 0 | 0 | 0 | Mature | 2005 | 1 | 0 | 0.85
25 | 10 | 3 | 6 | 1 | 0 | 87.4781 | 28.8839 | 0.40712 | 0 | 0 | 10 | 2022 | 2029 | 1 | T8 F32 Commodity 2022 High | 0 | 0 | 0 | 0 | 0 | 0 | 0 | 0 | 0 | 0 | 0 | Mature | 2005 | 1 | 0 | 0.85
25 | 10 | 4 | 6 | 1 | 0 | 87.4781 | 28.8839 | 0.40712 | 0 | 0 | 10 | 2022 | 2029 | 1 | T8 F32 Commodity 2022 High | 0 | 0 | 0 | 0 | 0 | 0 | 0 | 0 | 0 | 0 | 0 | Mature | 2005 | 1 | 0 | 0.85
25 | 10 | 5 | 6 | 1 | 0 | 87.4781 | 28.8839 | 0.40712 | 0 | 0 | 10 | 2022 | 2029 | 1 | T8 F32 Commodity 2022 High | 0 | 0 | 0 | 0 | 0 | 0 | 0 | 0 | 0 | 0 | 0 | Mature | 2005 | 1 | 0 | 0.85
25 | 10 | 6 | 6 | 1 | 0 | 87.4781 | 28.8839 | 0.40712 | 0 | 0 | 10 | 2022 | 2029 | 1 | T8 F32 Commodity 2022 High | 0 | 0 | 0 | 0 | 0 | 0 | 0 | 0 | 0 | 0 | 0 | Mature | 2005 | 1 | 0 | 0.85
25 | 10 | 7 | 6 | 1 | 0 | 87.4781 | 28.8839 | 0.40712 | 0 | 0 | 10 | 2022 | 2029 | 1 | T8 F32 Commodity 2022 High | 0 | 0 | 0 | 0 | 0 | 0 | 0 | 0 | 0 | 0 | 0 | Mature | 2005 | 1 | 0 | 0.85
25 | 10 | 8 | 6 | 1 | 0 | 87.4781 | 28.8839 | 0.40712 | 0 | 0 | 10 | 2022 | 2029 | 1 | T8 F32 Commodity 2022 High | 0 | 0 | 0 | 0 | 0 | 0 | 0 | 0 | 0 | 0 | 0 | Mature | 2005 | 1 | 0 | 0.85
25 | 10 | 9 | 6 | 1 | 0 | 87.4781 | 28.8839 | 0.40712 | 0 | 0 | 10 | 2022 | 2029 | 1 | T8 F32 Commodity 2022 High | 0 | 0 | 0 | 0 | 0 | 0 | 0 | 0 | 0 | 0 | 0 | Mature | 2005 | 1 | 0 | 0.85
25 | 10 | 10 | 6 | 1 | 0 | 87.4781 | 28.8839 | 0.40712 | 0 | 0 | 10 | 2022 | 2029 | 1 | T8 F32 Commodity 2022 High | 0 | 0 | 0 | 0 | 0 | 0 | 0 | 0 | 0 | 0 | 0 | Mature | 2005 | 1 | 0 | 0.85
25 | 10 | 11 | 6 | 1 | 0 | 87.4781 | 28.8839 | 0.40712 | 0 | 0 | 10 | 2022 | 2029 | 1 | T8 F32 Commodity 2022 High | 0 | 0 | 0 | 0 | 0 | 0 | 0 | 0 | 0 | 0 | 0 | Mature | 2005 | 1 | 0 | 0.85
25 | 11 | 1 | 6 | 1 | 0 | 86.2071 | 20.7852 | 0.41217 | 0 | 0 | 10 | 2022 | 2029 | 1 | T8 F28 High-eff/High-Output 2022 Typical | 0 | 0 | 0 | 0 | 0 | 0 | 0 | 0 | 0 | 0 | 0 | Mature | 2005 | 1 | 0 | 0.83636
25 | 11 | 2 | 6 | 1 | 0 | 86.2071 | 20.7852 | 0.41217 | 0 | 0 | 10 | 2022 | 2029 | 1 | T8 F28 High-eff/High-Output 2022 Typical | 0 | 0 | 0 | 0 | 0 | 0 | 0 | 0 | 0 | 0 | 0 | Mature | 2005 | 1 | 0 | 0.83636
25 | 11 | 3 | 6 | 1 | 0 | 86.2071 | 20.7852 | 0.41217 | 0 | 0 | 10 | 2022 | 2029 | 1 | T8 F28 High-eff/High-Output 2022 Typical | 0 | 0 | 0 | 0 | 0 | 0 | 0 | 0 | 0 | 0 | 0 | Mature | 2005 | 1 | 0 | 0.83636
25 | 11 | 4 | 6 | 1 | 0 | 86.2071 | 20.7852 | 0.41217 | 0 | 0 | 10 | 2022 | 2029 | 1 | T8 F28 High-eff/High-Output 2022 Typical | 0 | 0 | 0 | 0 | 0 | 0 | 0 | 0 | 0 | 0 | 0 | Mature | 2005 | 1 | 0 | 0.83636
25 | 11 | 5 | 6 | 1 | 0 | 86.2071 | 20.7852 | 0.41217 | 0 | 0 | 10 | 2022 | 2029 | 1 | T8 F28 High-eff/High-Output 2022 Typical | 0 | 0 | 0 | 0 | 0 | 0 | 0 | 0 | 0 | 0 | 0 | Mature | 2005 | 1 | 0 | 0.83636
25 | 11 | 6 | 6 | 1 | 0 | 86.2071 | 20.7852 | 0.41217 | 0 | 0 | 10 | 2022 | 2029 | 1 | T8 F28 High-eff/High-Output 2022 Typical | 0 | 0 | 0 | 0 | 0 | 0 | 0 | 0 | 0 | 0 | 0 | Mature | 2005 | 1 | 0 | 0.83636
25 | 11 | 7 | 6 | 1 | 0 | 86.2071 | 20.7852 | 0.41217 | 0 | 0 | 10 | 2022 | 2029 | 1 | T8 F28 High-eff/High-Output 2022 Typical | 0 | 0 | 0 | 0 | 0 | 0 | 0 | 0 | 0 | 0 | 0 | Mature | 2005 | 1 | 0 | 0.83636
25 | 11 | 8 | 6 | 1 | 0 | 86.2071 | 20.7852 | 0.41217 | 0 | 0 | 10 | 2022 | 2029 | 1 | T8 F28 High-eff/High-Output 2022 Typical | 0 | 0 | 0 | 0 | 0 | 0 | 0 | 0 | 0 | 0 | 0 | Mature | 2005 | 1 | 0 | 0.83636
25 | 11 | 9 | 6 | 1 | 0 | 86.2071 | 20.7852 | 0.41217 | 0 | 0 | 10 | 2022 | 2029 | 1 | T8 F28 High-eff/High-Output 2022 Typical | 0 | 0 | 0 | 0 | 0 | 0 | 0 | 0 | 0 | 0 | 0 | Mature | 2005 | 1 | 0 | 0.83636
25 | 11 | 10 | 6 | 1 | 0 | 86.2071 | 20.7852 | 0.41217 | 0 | 0 | 10 | 2022 | 2029 | 1 | T8 F28 High-eff/High-Output 2022 Typical | 0 | 0 | 0 | 0 | 0 | 0 | 0 | 0 | 0 | 0 | 0 | Mature | 2005 | 1 | 0 | 0.83636
25 | 11 | 11 | 6 | 1 | 0 | 86.2071 | 20.7852 | 0.41217 | 0 | 0 | 10 | 2022 | 2029 | 1 | T8 F28 High-eff/High-Output 2022 Typical | 0 | 0 | 0 | 0 | 0 | 0 | 0 | 0 | 0 | 0 | 0 | Mature | 2005 | 1 | 0 | 0.83636
25 | 12 | 1 | 6 | 1 | 0 | 88.5168 | 35.543 | 0.79597 | 0 | 0 | 10 | 2022 | 2029 | 1 | T5 F28 2022 Typical | 0 | 0 | 0 | 0 | 0 | 0 | 0 | 0 | 0 | 0 | 0 | Mature | 2005 | 1 | 0 | 0.85
25 | 12 | 2 | 6 | 1 | 0 | 88.5168 | 35.543 | 0.79597 | 0 | 0 | 10 | 2022 | 2029 | 1 | T5 F28 2022 Typical | 0 | 0 | 0 | 0 | 0 | 0 | 0 | 0 | 0 | 0 | 0 | Mature | 2005 | 1 | 0 | 0.85
25 | 12 | 3 | 6 | 1 | 0 | 88.5168 | 35.543 | 0.79597 | 0 | 0 | 10 | 2022 | 2029 | 1 | T5 F28 2022 Typical | 0 | 0 | 0 | 0 | 0 | 0 | 0 | 0 | 0 | 0 | 0 | Mature | 2005 | 1 | 0 | 0.85
25 | 12 | 4 | 6 | 1 | 0 | 88.5168 | 35.543 | 0.79597 | 0 | 0 | 10 | 2022 | 2029 | 1 | T5 F28 2022 Typical | 0 | 0 | 0 | 0 | 0 | 0 | 0 | 0 | 0 | 0 | 0 | Mature | 2005 | 1 | 0 | 0.85
25 | 12 | 5 | 6 | 1 | 0 | 88.5168 | 35.543 | 0.79597 | 0 | 0 | 10 | 2022 | 2029 | 1 | T5 F28 2022 Typical | 0 | 0 | 0 | 0 | 0 | 0 | 0 | 0 | 0 | 0 | 0 | Mature | 2005 | 1 | 0 | 0.85
25 | 12 | 6 | 6 | 1 | 0 | 88.5168 | 35.543 | 0.79597 | 0 | 0 | 10 | 2022 | 2029 | 1 | T5 F28 2022 Typical | 0 | 0 | 0 | 0 | 0 | 0 | 0 | 0 | 0 | 0 | 0 | Mature | 2005 | 1 | 0 | 0.85
25 | 12 | 7 | 6 | 1 | 0 | 88.5168 | 35.543 | 0.79597 | 0 | 0 | 10 | 2022 | 2029 | 1 | T5 F28 2022 Typical | 0 | 0 | 0 | 0 | 0 | 0 | 0 | 0 | 0 | 0 | 0 | Mature | 2005 | 1 | 0 | 0.85
25 | 12 | 8 | 6 | 1 | 0 | 88.5168 | 35.543 | 0.79597 | 0 | 0 | 10 | 2022 | 2029 | 1 | T5 F28 2022 Typical | 0 | 0 | 0 | 0 | 0 | 0 | 0 | 0 | 0 | 0 | 0 | Mature | 2005 | 1 | 0 | 0.85
25 | 12 | 9 | 6 | 1 | 0 | 88.5168 | 35.543 | 0.79597 | 0 | 0 | 10 | 2022 | 2029 | 1 | T5 F28 2022 Typical | 0 | 0 | 0 | 0 | 0 | 0 | 0 | 0 | 0 | 0 | 0 | Mature | 2005 | 1 | 0 | 0.85
25 | 12 | 10 | 6 | 1 | 0 | 88.5168 | 35.543 | 0.79597 | 0 | 0 | 10 | 2022 | 2029 | 1 | T5 F28 2022 Typical | 0 | 0 | 0 | 0 | 0 | 0 | 0 | 0 | 0 | 0 | 0 | Mature | 2005 | 1 | 0 | 0.85
25 | 12 | 11 | 6 | 1 | 0 | 88.5168 | 35.543 | 0.79597 | 0 | 0 | 10 | 2022 | 2029 | 1 | T5 F28 2022 Typical | 0 | 0 | 0 | 0 | 0 | 0 | 0 | 0 | 0 | 0 | 0 | Mature | 2005 | 1 | 0 | 0.85
25 | 13 | 1 | 6 | 1 | 0 | 99.3808 | 37.0402 | 1.1013 | 0 | 0 | 10 | 2022 | 2029 | 1 | T5 F28 2022 High | 0 | 0 | 0 | 0 | 0 | 0 | 0 | 0 | 0 | 0 | 0 | Mature | 2005 | 1 | 0 | 0.85
25 | 13 | 2 | 6 | 1 | 0 | 99.3808 | 37.0402 | 1.1013 | 0 | 0 | 10 | 2022 | 2029 | 1 | T5 F28 2022 High | 0 | 0 | 0 | 0 | 0 | 0 | 0 | 0 | 0 | 0 | 0 | Mature | 2005 | 1 | 0 | 0.85
25 | 13 | 3 | 6 | 1 | 0 | 99.3808 | 37.0402 | 1.1013 | 0 | 0 | 10 | 2022 | 2029 | 1 | T5 F28 2022 High | 0 | 0 | 0 | 0 | 0 | 0 | 0 | 0 | 0 | 0 | 0 | Mature | 2005 | 1 | 0 | 0.85
25 | 13 | 4 | 6 | 1 | 0 | 99.3808 | 37.0402 | 1.1013 | 0 | 0 | 10 | 2022 | 2029 | 1 | T5 F28 2022 High | 0 | 0 | 0 | 0 | 0 | 0 | 0 | 0 | 0 | 0 | 0 | Mature | 2005 | 1 | 0 | 0.85
25 | 13 | 5 | 6 | 1 | 0 | 99.3808 | 37.0402 | 1.1013 | 0 | 0 | 10 | 2022 | 2029 | 1 | T5 F28 2022 High | 0 | 0 | 0 | 0 | 0 | 0 | 0 | 0 | 0 | 0 | 0 | Mature | 2005 | 1 | 0 | 0.85
25 | 13 | 6 | 6 | 1 | 0 | 99.3808 | 37.0402 | 1.1013 | 0 | 0 | 10 | 2022 | 2029 | 1 | T5 F28 2022 High | 0 | 0 | 0 | 0 | 0 | 0 | 0 | 0 | 0 | 0 | 0 | Mature | 2005 | 1 | 0 | 0.85
25 | 13 | 7 | 6 | 1 | 0 | 99.3808 | 37.0402 | 1.1013 | 0 | 0 | 10 | 2022 | 2029 | 1 | T5 F28 2022 High | 0 | 0 | 0 | 0 | 0 | 0 | 0 | 0 | 0 | 0 | 0 | Mature | 2005 | 1 | 0 | 0.85
25 | 13 | 8 | 6 | 1 | 0 | 99.3808 | 37.0402 | 1.1013 | 0 | 0 | 10 | 2022 | 2029 | 1 | T5 F28 2022 High | 0 | 0 | 0 | 0 | 0 | 0 | 0 | 0 | 0 | 0 | 0 | Mature | 2005 | 1 | 0 | 0.85
25 | 13 | 9 | 6 | 1 | 0 | 99.3808 | 37.0402 | 1.1013 | 0 | 0 | 10 | 2022 | 2029 | 1 | T5 F28 2022 High | 0 | 0 | 0 | 0 | 0 | 0 | 0 | 0 | 0 | 0 | 0 | Mature | 2005 | 1 | 0 | 0.85
25 | 13 | 10 | 6 | 1 | 0 | 99.3808 | 37.0402 | 1.1013 | 0 | 0 | 10 | 2022 | 2029 | 1 | T5 F28 2022 High | 0 | 0 | 0 | 0 | 0 | 0 | 0 | 0 | 0 | 0 | 0 | Mature | 2005 | 1 | 0 | 0.85
25 | 13 | 11 | 6 | 1 | 0 | 99.3808 | 37.0402 | 1.1013 | 0 | 0 | 10 | 2022 | 2029 | 1 | T5 F28 2022 High | 0 | 0 | 0 | 0 | 0 | 0 | 0 | 0 | 0 | 0 | 0 | Mature | 2005 | 1 | 0 | 0.85
25 | 14 | 1 | 6 | 1 | 0 | 120.5 | 55.5889 | 1.9749 | 5.3365 | 5.5589 | 10 | 2022 | 2022 | 1 | LED Integrated Luminaire 2022 Typical | 0 | 0 | 0 | 0 | 0 | 0 | 0 | 0 | 0 | 0 | 0 | Adolescent | 2005 | 1 | 1.3939 | 0.83207
25 | 14 | 2 | 6 | 1 | 0 | 120.5 | 55.5889 | 1.9749 | 5.3365 | 5.5589 | 10 | 2022 | 2022 | 1 | LED Integrated Luminaire 2022 Typical | 0 | 0 | 0 | 0 | 0 | 0 | 0 | 0 | 0 | 0 | 0 | Adolescent | 2005 | 1 | 1.3939 | 0.83207
25 | 14 | 3 | 6 | 1 | 0 | 120.5 | 55.5889 | 1.9749 | 5.3365 | 5.5589 | 10 | 2022 | 2022 | 1 | LED Integrated Luminaire 2022 Typical | 0 | 0 | 0 | 0 | 0 | 0 | 0 | 0 | 0 | 0 | 0 | Adolescent | 2005 | 1 | 1.3939 | 0.83207
25 | 14 | 4 | 6 | 1 | 0 | 120.5 | 55.5889 | 1.9749 | 5.3365 | 5.5589 | 10 | 2022 | 2022 | 1 | LED Integrated Luminaire 2022 Typical | 0 | 0 | 0 | 0 | 0 | 0 | 0 | 0 | 0 | 0 | 0 | Adolescent | 2005 | 1 | 1.3939 | 0.83207
25 | 14 | 5 | 6 | 1 | 0 | 120.5 | 55.5889 | 1.9749 | 5.3365 | 5.5589 | 10 | 2022 | 2022 | 1 | LED Integrated Luminaire 2022 Typical | 0 | 0 | 0 | 0 | 0 | 0 | 0 | 0 | 0 | 0 | 0 | Adolescent | 2005 | 1 | 1.3939 | 0.83207
25 | 14 | 6 | 6 | 1 | 0 | 120.5 | 55.5889 | 1.9749 | 5.3365 | 5.5589 | 10 | 2022 | 2022 | 1 | LED Integrated Luminaire 2022 Typical | 0 | 0 | 0 | 0 | 0 | 0 | 0 | 0 | 0 | 0 | 0 | Adolescent | 2005 | 1 | 1.3939 | 0.83207
25 | 14 | 7 | 6 | 1 | 0 | 120.5 | 55.5889 | 1.9749 | 5.3365 | 5.5589 | 10 | 2022 | 2022 | 1 | LED Integrated Luminaire 2022 Typical | 0 | 0 | 0 | 0 | 0 | 0 | 0 | 0 | 0 | 0 | 0 | Adolescent | 2005 | 1 | 1.3939 | 0.83207
25 | 14 | 8 | 6 | 1 | 0 | 120.5 | 55.5889 | 1.9749 | 5.3365 | 5.5589 | 10 | 2022 | 2022 | 1 | LED Integrated Luminaire 2022 Typical | 0 | 0 | 0 | 0 | 0 | 0 | 0 | 0 | 0 | 0 | 0 | Adolescent | 2005 | 1 | 1.3939 | 0.83207
25 | 14 | 9 | 6 | 1 | 0 | 120.5 | 55.5889 | 1.9749 | 5.3365 | 5.5589 | 10 | 2022 | 2022 | 1 | LED Integrated Luminaire 2022 Typical | 0 | 0 | 0 | 0 | 0 | 0 | 0 | 0 | 0 | 0 | 0 | Adolescent | 2005 | 1 | 1.3939 | 0.83207
25 | 14 | 10 | 6 | 1 | 0 | 120.5 | 55.5889 | 1.9749 | 5.3365 | 5.5589 | 10 | 2022 | 2022 | 1 | LED Integrated Luminaire 2022 Typical | 0 | 0 | 0 | 0 | 0 | 0 | 0 | 0 | 0 | 0 | 0 | Adolescent | 2005 | 1 | 1.3939 | 0.83207
25 | 14 | 11 | 6 | 1 | 0 | 120.5 | 55.5889 | 1.9749 | 5.3365 | 5.5589 | 10 | 2022 | 2022 | 1 | LED Integrated Luminaire 2022 Typical | 0 | 0 | 0 | 0 | 0 | 0 | 0 | 0 | 0 | 0 | 0 | Adolescent | 2005 | 1 | 1.3939 | 0.83207
25 | 15 | 1 | 6 | 1 | 0 | 137.1429 | 81.4754 | 3.0011 | 7.8216 | 8.1475 | 10 | 2022 | 2022 | 1 | LED Integrated Luminaire 2022 High | 0 | 0 | 0 | 0 | 0 | 0 | 0 | 0 | 0 | 0 | 0 | Adolescent | 2005 | 1 | 1.3939 | 0.83207
25 | 15 | 2 | 6 | 1 | 0 | 137.1429 | 81.4754 | 3.0011 | 7.8216 | 8.1475 | 10 | 2022 | 2022 | 1 | LED Integrated Luminaire 2022 High | 0 | 0 | 0 | 0 | 0 | 0 | 0 | 0 | 0 | 0 | 0 | Adolescent | 2005 | 1 | 1.3939 | 0.83207
25 | 15 | 3 | 6 | 1 | 0 | 137.1429 | 81.4754 | 3.0011 | 7.8216 | 8.1475 | 10 | 2022 | 2022 | 1 | LED Integrated Luminaire 2022 High | 0 | 0 | 0 | 0 | 0 | 0 | 0 | 0 | 0 | 0 | 0 | Adolescent | 2005 | 1 | 1.3939 | 0.83207
25 | 15 | 4 | 6 | 1 | 0 | 137.1429 | 81.4754 | 3.0011 | 7.8216 | 8.1475 | 10 | 2022 | 2022 | 1 | LED Integrated Luminaire 2022 High | 0 | 0 | 0 | 0 | 0 | 0 | 0 | 0 | 0 | 0 | 0 | Adolescent | 2005 | 1 | 1.3939 | 0.83207
25 | 15 | 5 | 6 | 1 | 0 | 137.1429 | 81.4754 | 3.0011 | 7.8216 | 8.1475 | 10 | 2022 | 2022 | 1 | LED Integrated Luminaire 2022 High | 0 | 0 | 0 | 0 | 0 | 0 | 0 | 0 | 0 | 0 | 0 | Adolescent | 2005 | 1 | 1.3939 | 0.83207
25 | 15 | 6 | 6 | 1 | 0 | 137.1429 | 81.4754 | 3.0011 | 7.8216 | 8.1475 | 10 | 2022 | 2022 | 1 | LED Integrated Luminaire 2022 High | 0 | 0 | 0 | 0 | 0 | 0 | 0 | 0 | 0 | 0 | 0 | Adolescent | 2005 | 1 | 1.3939 | 0.83207
25 | 15 | 7 | 6 | 1 | 0 | 137.1429 | 81.4754 | 3.0011 | 7.8216 | 8.1475 | 10 | 2022 | 2022 | 1 | LED Integrated Luminaire 2022 High | 0 | 0 | 0 | 0 | 0 | 0 | 0 | 0 | 0 | 0 | 0 | Adolescent | 2005 | 1 | 1.3939 | 0.83207
25 | 15 | 8 | 6 | 1 | 0 | 137.1429 | 81.4754 | 3.0011 | 7.8216 | 8.1475 | 10 | 2022 | 2022 | 1 | LED Integrated Luminaire 2022 High | 0 | 0 | 0 | 0 | 0 | 0 | 0 | 0 | 0 | 0 | 0 | Adolescent | 2005 | 1 | 1.3939 | 0.83207
25 | 15 | 9 | 6 | 1 | 0 | 137.1429 | 81.4754 | 3.0011 | 7.8216 | 8.1475 | 10 | 2022 | 2022 | 1 | LED Integrated Luminaire 2022 High | 0 | 0 | 0 | 0 | 0 | 0 | 0 | 0 | 0 | 0 | 0 | Adolescent | 2005 | 1 | 1.3939 | 0.83207
25 | 15 | 10 | 6 | 1 | 0 | 137.1429 | 81.4754 | 3.0011 | 7.8216 | 8.1475 | 10 | 2022 | 2022 | 1 | LED Integrated Luminaire 2022 High | 0 | 0 | 0 | 0 | 0 | 0 | 0 | 0 | 0 | 0 | 0 | Adolescent | 2005 | 1 | 1.3939 | 0.83207
25 | 15 | 11 | 6 | 1 | 0 | 137.1429 | 81.4754 | 3.0011 | 7.8216 | 8.1475 | 10 | 2022 | 2022 | 1 | LED Integrated Luminaire 2022 High | 0 | 0 | 0 | 0 | 0 | 0 | 0 | 0 | 0 | 0 | 0 | Adolescent | 2005 | 1 | 1.3939 | 0.83207
25 | 16 | 1 | 6 | 1 | 0 | 120.5 | 54.1294 | 1.9231 | 4.5469 | 5.4129 | 10 | 2023 | 2023 | 1 | LED Integrated Luminaire 2023 Typical | 0 | 0 | 0 | 0 | 0 | 0 | 0 | 0 | 0 | 0 | 0 | Adolescent | 2005 | 1 | 1.3939 | 0.83207
25 | 16 | 2 | 6 | 1 | 0 | 120.5 | 54.1294 | 1.9231 | 4.5469 | 5.4129 | 10 | 2023 | 2023 | 1 | LED Integrated Luminaire 2023 Typical | 0 | 0 | 0 | 0 | 0 | 0 | 0 | 0 | 0 | 0 | 0 | Adolescent | 2005 | 1 | 1.3939 | 0.83207
25 | 16 | 3 | 6 | 1 | 0 | 120.5 | 54.1294 | 1.9231 | 4.5469 | 5.4129 | 10 | 2023 | 2023 | 1 | LED Integrated Luminaire 2023 Typical | 0 | 0 | 0 | 0 | 0 | 0 | 0 | 0 | 0 | 0 | 0 | Adolescent | 2005 | 1 | 1.3939 | 0.83207
25 | 16 | 4 | 6 | 1 | 0 | 120.5 | 54.1294 | 1.9231 | 4.5469 | 5.4129 | 10 | 2023 | 2023 | 1 | LED Integrated Luminaire 2023 Typical | 0 | 0 | 0 | 0 | 0 | 0 | 0 | 0 | 0 | 0 | 0 | Adolescent | 2005 | 1 | 1.3939 | 0.83207
25 | 16 | 5 | 6 | 1 | 0 | 120.5 | 54.1294 | 1.9231 | 4.5469 | 5.4129 | 10 | 2023 | 2023 | 1 | LED Integrated Luminaire 2023 Typical | 0 | 0 | 0 | 0 | 0 | 0 | 0 | 0 | 0 | 0 | 0 | Adolescent | 2005 | 1 | 1.3939 | 0.83207
25 | 16 | 6 | 6 | 1 | 0 | 120.5 | 54.1294 | 1.9231 | 4.5469 | 5.4129 | 10 | 2023 | 2023 | 1 | LED Integrated Luminaire 2023 Typical | 0 | 0 | 0 | 0 | 0 | 0 | 0 | 0 | 0 | 0 | 0 | Adolescent | 2005 | 1 | 1.3939 | 0.83207
25 | 16 | 7 | 6 | 1 | 0 | 120.5 | 54.1294 | 1.9231 | 4.5469 | 5.4129 | 10 | 2023 | 2023 | 1 | LED Integrated Luminaire 2023 Typical | 0 | 0 | 0 | 0 | 0 | 0 | 0 | 0 | 0 | 0 | 0 | Adolescent | 2005 | 1 | 1.3939 | 0.83207
25 | 16 | 8 | 6 | 1 | 0 | 120.5 | 54.1294 | 1.9231 | 4.5469 | 5.4129 | 10 | 2023 | 2023 | 1 | LED Integrated Luminaire 2023 Typical | 0 | 0 | 0 | 0 | 0 | 0 | 0 | 0 | 0 | 0 | 0 | Adolescent | 2005 | 1 | 1.3939 | 0.83207
25 | 16 | 9 | 6 | 1 | 0 | 120.5 | 54.1294 | 1.9231 | 4.5469 | 5.4129 | 10 | 2023 | 2023 | 1 | LED Integrated Luminaire 2023 Typical | 0 | 0 | 0 | 0 | 0 | 0 | 0 | 0 | 0 | 0 | 0 | Adolescent | 2005 | 1 | 1.3939 | 0.83207
25 | 16 | 10 | 6 | 1 | 0 | 120.5 | 54.1294 | 1.9231 | 4.5469 | 5.4129 | 10 | 2023 | 2023 | 1 | LED Integrated Luminaire 2023 Typical | 0 | 0 | 0 | 0 | 0 | 0 | 0 | 0 | 0 | 0 | 0 | Adolescent | 2005 | 1 | 1.3939 | 0.83207
25 | 16 | 11 | 6 | 1 | 0 | 120.5 | 54.1294 | 1.9231 | 4.5469 | 5.4129 | 10 | 2023 | 2023 | 1 | LED Integrated Luminaire 2023 Typical | 0 | 0 | 0 | 0 | 0 | 0 | 0 | 0 | 0 | 0 | 0 | Adolescent | 2005 | 1 | 1.3939 | 0.83207
25 | 17 | 1 | 6 | 1 | 0 | 137.1429 | 79.3363 | 2.9223 | 6.6642 | 7.9336 | 10 | 2023 | 2023 | 1 | LED Integrated Luminaire 2023 High | 0 | 0 | 0 | 0 | 0 | 0 | 0 | 0 | 0 | 0 | 0 | Adolescent | 2005 | 1 | 1.3939 | 0.83207
25 | 17 | 2 | 6 | 1 | 0 | 137.1429 | 79.3363 | 2.9223 | 6.6642 | 7.9336 | 10 | 2023 | 2023 | 1 | LED Integrated Luminaire 2023 High | 0 | 0 | 0 | 0 | 0 | 0 | 0 | 0 | 0 | 0 | 0 | Adolescent | 2005 | 1 | 1.3939 | 0.83207
25 | 17 | 3 | 6 | 1 | 0 | 137.1429 | 79.3363 | 2.9223 | 6.6642 | 7.9336 | 10 | 2023 | 2023 | 1 | LED Integrated Luminaire 2023 High | 0 | 0 | 0 | 0 | 0 | 0 | 0 | 0 | 0 | 0 | 0 | Adolescent | 2005 | 1 | 1.3939 | 0.83207
25 | 17 | 4 | 6 | 1 | 0 | 137.1429 | 79.3363 | 2.9223 | 6.6642 | 7.9336 | 10 | 2023 | 2023 | 1 | LED Integrated Luminaire 2023 High | 0 | 0 | 0 | 0 | 0 | 0 | 0 | 0 | 0 | 0 | 0 | Adolescent | 2005 | 1 | 1.3939 | 0.83207
25 | 17 | 5 | 6 | 1 | 0 | 137.1429 | 79.3363 | 2.9223 | 6.6642 | 7.9336 | 10 | 2023 | 2023 | 1 | LED Integrated Luminaire 2023 High | 0 | 0 | 0 | 0 | 0 | 0 | 0 | 0 | 0 | 0 | 0 | Adolescent | 2005 | 1 | 1.3939 | 0.83207
25 | 17 | 6 | 6 | 1 | 0 | 137.1429 | 79.3363 | 2.9223 | 6.6642 | 7.9336 | 10 | 2023 | 2023 | 1 | LED Integrated Luminaire 2023 High | 0 | 0 | 0 | 0 | 0 | 0 | 0 | 0 | 0 | 0 | 0 | Adolescent | 2005 | 1 | 1.3939 | 0.83207
25 | 17 | 7 | 6 | 1 | 0 | 137.1429 | 79.3363 | 2.9223 | 6.6642 | 7.9336 | 10 | 2023 | 2023 | 1 | LED Integrated Luminaire 2023 High | 0 | 0 | 0 | 0 | 0 | 0 | 0 | 0 | 0 | 0 | 0 | Adolescent | 2005 | 1 | 1.3939 | 0.83207
25 | 17 | 8 | 6 | 1 | 0 | 137.1429 | 79.3363 | 2.9223 | 6.6642 | 7.9336 | 10 | 2023 | 2023 | 1 | LED Integrated Luminaire 2023 High | 0 | 0 | 0 | 0 | 0 | 0 | 0 | 0 | 0 | 0 | 0 | Adolescent | 2005 | 1 | 1.3939 | 0.83207
25 | 17 | 9 | 6 | 1 | 0 | 137.1429 | 79.3363 | 2.9223 | 6.6642 | 7.9336 | 10 | 2023 | 2023 | 1 | LED Integrated Luminaire 2023 High | 0 | 0 | 0 | 0 | 0 | 0 | 0 | 0 | 0 | 0 | 0 | Adolescent | 2005 | 1 | 1.3939 | 0.83207
25 | 17 | 10 | 6 | 1 | 0 | 137.1429 | 79.3363 | 2.9223 | 6.6642 | 7.9336 | 10 | 2023 | 2023 | 1 | LED Integrated Luminaire 2023 High | 0 | 0 | 0 | 0 | 0 | 0 | 0 | 0 | 0 | 0 | 0 | Adolescent | 2005 | 1 | 1.3939 | 0.83207
25 | 17 | 11 | 6 | 1 | 0 | 137.1429 | 79.3363 | 2.9223 | 6.6642 | 7.9336 | 10 | 2023 | 2023 | 1 | LED Integrated Luminaire 2023 High | 0 | 0 | 0 | 0 | 0 | 0 | 0 | 0 | 0 | 0 | 0 | Adolescent | 2005 | 1 | 1.3939 | 0.83207
25 | 18 | 1 | 6 | 1 | 0 | 120.5 | 54.1294 | 1.9231 | 3.8973 | 5.4129 | 10 | 2024 | 2024 | 1 | LED Integrated Luminaire 2024 Typical | 0 | 0 | 0 | 0 | 0 | 0 | 0 | 0 | 0 | 0 | 0 | Adolescent | 2005 | 1 | 1.3939 | 0.83207
25 | 18 | 2 | 6 | 1 | 0 | 120.5 | 54.1294 | 1.9231 | 3.8973 | 5.4129 | 10 | 2024 | 2024 | 1 | LED Integrated Luminaire 2024 Typical | 0 | 0 | 0 | 0 | 0 | 0 | 0 | 0 | 0 | 0 | 0 | Adolescent | 2005 | 1 | 1.3939 | 0.83207
25 | 18 | 3 | 6 | 1 | 0 | 120.5 | 54.1294 | 1.9231 | 3.8973 | 5.4129 | 10 | 2024 | 2024 | 1 | LED Integrated Luminaire 2024 Typical | 0 | 0 | 0 | 0 | 0 | 0 | 0 | 0 | 0 | 0 | 0 | Adolescent | 2005 | 1 | 1.3939 | 0.83207
25 | 18 | 4 | 6 | 1 | 0 | 120.5 | 54.1294 | 1.9231 | 3.8973 | 5.4129 | 10 | 2024 | 2024 | 1 | LED Integrated Luminaire 2024 Typical | 0 | 0 | 0 | 0 | 0 | 0 | 0 | 0 | 0 | 0 | 0 | Adolescent | 2005 | 1 | 1.3939 | 0.83207
25 | 18 | 5 | 6 | 1 | 0 | 120.5 | 54.1294 | 1.9231 | 3.8973 | 5.4129 | 10 | 2024 | 2024 | 1 | LED Integrated Luminaire 2024 Typical | 0 | 0 | 0 | 0 | 0 | 0 | 0 | 0 | 0 | 0 | 0 | Adolescent | 2005 | 1 | 1.3939 | 0.83207
25 | 18 | 6 | 6 | 1 | 0 | 120.5 | 54.1294 | 1.9231 | 3.8973 | 5.4129 | 10 | 2024 | 2024 | 1 | LED Integrated Luminaire 2024 Typical | 0 | 0 | 0 | 0 | 0 | 0 | 0 | 0 | 0 | 0 | 0 | Adolescent | 2005 | 1 | 1.3939 | 0.83207
25 | 18 | 7 | 6 | 1 | 0 | 120.5 | 54.1294 | 1.9231 | 3.8973 | 5.4129 | 10 | 2024 | 2024 | 1 | LED Integrated Luminaire 2024 Typical | 0 | 0 | 0 | 0 | 0 | 0 | 0 | 0 | 0 | 0 | 0 | Adolescent | 2005 | 1 | 1.3939 | 0.83207
25 | 18 | 8 | 6 | 1 | 0 | 120.5 | 54.1294 | 1.9231 | 3.8973 | 5.4129 | 10 | 2024 | 2024 | 1 | LED Integrated Luminaire 2024 Typical | 0 | 0 | 0 | 0 | 0 | 0 | 0 | 0 | 0 | 0 | 0 | Adolescent | 2005 | 1 | 1.3939 | 0.83207
25 | 18 | 9 | 6 | 1 | 0 | 120.5 | 54.1294 | 1.9231 | 3.8973 | 5.4129 | 10 | 2024 | 2024 | 1 | LED Integrated Luminaire 2024 Typical | 0 | 0 | 0 | 0 | 0 | 0 | 0 | 0 | 0 | 0 | 0 | Adolescent | 2005 | 1 | 1.3939 | 0.83207
25 | 18 | 10 | 6 | 1 | 0 | 120.5 | 54.1294 | 1.9231 | 3.8973 | 5.4129 | 10 | 2024 | 2024 | 1 | LED Integrated Luminaire 2024 Typical | 0 | 0 | 0 | 0 | 0 | 0 | 0 | 0 | 0 | 0 | 0 | Adolescent | 2005 | 1 | 1.3939 | 0.83207
25 | 18 | 11 | 6 | 1 | 0 | 120.5 | 54.1294 | 1.9231 | 3.8973 | 5.4129 | 10 | 2024 | 2024 | 1 | LED Integrated Luminaire 2024 Typical | 0 | 0 | 0 | 0 | 0 | 0 | 0 | 0 | 0 | 0 | 0 | Adolescent | 2005 | 1 | 1.3939 | 0.83207
25 | 19 | 1 | 6 | 1 | 0 | 137.1429 | 79.3363 | 2.9223 | 5.7122 | 7.9336 | 10 | 2024 | 2024 | 1 | LED Integrated Luminaire 2024 High | 0 | 0 | 0 | 0 | 0 | 0 | 0 | 0 | 0 | 0 | 0 | Adolescent | 2005 | 1 | 1.3939 | 0.83207
25 | 19 | 2 | 6 | 1 | 0 | 137.1429 | 79.3363 | 2.9223 | 5.7122 | 7.9336 | 10 | 2024 | 2024 | 1 | LED Integrated Luminaire 2024 High | 0 | 0 | 0 | 0 | 0 | 0 | 0 | 0 | 0 | 0 | 0 | Adolescent | 2005 | 1 | 1.3939 | 0.83207
25 | 19 | 3 | 6 | 1 | 0 | 137.1429 | 79.3363 | 2.9223 | 5.7122 | 7.9336 | 10 | 2024 | 2024 | 1 | LED Integrated Luminaire 2024 High | 0 | 0 | 0 | 0 | 0 | 0 | 0 | 0 | 0 | 0 | 0 | Adolescent | 2005 | 1 | 1.3939 | 0.83207
25 | 19 | 4 | 6 | 1 | 0 | 137.1429 | 79.3363 | 2.9223 | 5.7122 | 7.9336 | 10 | 2024 | 2024 | 1 | LED Integrated Luminaire 2024 High | 0 | 0 | 0 | 0 | 0 | 0 | 0 | 0 | 0 | 0 | 0 | Adolescent | 2005 | 1 | 1.3939 | 0.83207
25 | 19 | 5 | 6 | 1 | 0 | 137.1429 | 79.3363 | 2.9223 | 5.7122 | 7.9336 | 10 | 2024 | 2024 | 1 | LED Integrated Luminaire 2024 High | 0 | 0 | 0 | 0 | 0 | 0 | 0 | 0 | 0 | 0 | 0 | Adolescent | 2005 | 1 | 1.3939 | 0.83207
25 | 19 | 6 | 6 | 1 | 0 | 137.1429 | 79.3363 | 2.9223 | 5.7122 | 7.9336 | 10 | 2024 | 2024 | 1 | LED Integrated Luminaire 2024 High | 0 | 0 | 0 | 0 | 0 | 0 | 0 | 0 | 0 | 0 | 0 | Adolescent | 2005 | 1 | 1.3939 | 0.83207
25 | 19 | 7 | 6 | 1 | 0 | 137.1429 | 79.3363 | 2.9223 | 5.7122 | 7.9336 | 10 | 2024 | 2024 | 1 | LED Integrated Luminaire 2024 High | 0 | 0 | 0 | 0 | 0 | 0 | 0 | 0 | 0 | 0 | 0 | Adolescent | 2005 | 1 | 1.3939 | 0.83207
25 | 19 | 8 | 6 | 1 | 0 | 137.1429 | 79.3363 | 2.9223 | 5.7122 | 7.9336 | 10 | 2024 | 2024 | 1 | LED Integrated Luminaire 2024 High | 0 | 0 | 0 | 0 | 0 | 0 | 0 | 0 | 0 | 0 | 0 | Adolescent | 2005 | 1 | 1.3939 | 0.83207
25 | 19 | 9 | 6 | 1 | 0 | 137.1429 | 79.3363 | 2.9223 | 5.7122 | 7.9336 | 10 | 2024 | 2024 | 1 | LED Integrated Luminaire 2024 High | 0 | 0 | 0 | 0 | 0 | 0 | 0 | 0 | 0 | 0 | 0 | Adolescent | 2005 | 1 | 1.3939 | 0.83207
25 | 19 | 10 | 6 | 1 | 0 | 137.1429 | 79.3363 | 2.9223 | 5.7122 | 7.9336 | 10 | 2024 | 2024 | 1 | LED Integrated Luminaire 2024 High | 0 | 0 | 0 | 0 | 0 | 0 | 0 | 0 | 0 | 0 | 0 | Adolescent | 2005 | 1 | 1.3939 | 0.83207
25 | 19 | 11 | 6 | 1 | 0 | 137.1429 | 79.3363 | 2.9223 | 5.7122 | 7.9336 | 10 | 2024 | 2024 | 1 | LED Integrated Luminaire 2024 High | 0 | 0 | 0 | 0 | 0 | 0 | 0 | 0 | 0 | 0 | 0 | Adolescent | 2005 | 1 | 1.3939 | 0.83207
25 | 20 | 1 | 6 | 1 | 0 | 120.5 | 54.1294 | 1.9231 | 3.2478 | 5.4129 | 10 | 2025 | 2025 | 1 | LED Integrated Luminaire 2025 Typical | 0 | 0 | 0 | 0 | 0 | 0 | 0 | 0 | 0 | 0 | 0 | Adolescent | 2005 | 1 | 1.3939 | 0.83207
25 | 20 | 2 | 6 | 1 | 0 | 120.5 | 54.1294 | 1.9231 | 3.2478 | 5.4129 | 10 | 2025 | 2025 | 1 | LED Integrated Luminaire 2025 Typical | 0 | 0 | 0 | 0 | 0 | 0 | 0 | 0 | 0 | 0 | 0 | Adolescent | 2005 | 1 | 1.3939 | 0.83207
25 | 20 | 3 | 6 | 1 | 0 | 120.5 | 54.1294 | 1.9231 | 3.2478 | 5.4129 | 10 | 2025 | 2025 | 1 | LED Integrated Luminaire 2025 Typical | 0 | 0 | 0 | 0 | 0 | 0 | 0 | 0 | 0 | 0 | 0 | Adolescent | 2005 | 1 | 1.3939 | 0.83207
25 | 20 | 4 | 6 | 1 | 0 | 120.5 | 54.1294 | 1.9231 | 3.2478 | 5.4129 | 10 | 2025 | 2025 | 1 | LED Integrated Luminaire 2025 Typical | 0 | 0 | 0 | 0 | 0 | 0 | 0 | 0 | 0 | 0 | 0 | Adolescent | 2005 | 1 | 1.3939 | 0.83207
25 | 20 | 5 | 6 | 1 | 0 | 120.5 | 54.1294 | 1.9231 | 3.2478 | 5.4129 | 10 | 2025 | 2025 | 1 | LED Integrated Luminaire 2025 Typical | 0 | 0 | 0 | 0 | 0 | 0 | 0 | 0 | 0 | 0 | 0 | Adolescent | 2005 | 1 | 1.3939 | 0.83207
25 | 20 | 6 | 6 | 1 | 0 | 120.5 | 54.1294 | 1.9231 | 3.2478 | 5.4129 | 10 | 2025 | 2025 | 1 | LED Integrated Luminaire 2025 Typical | 0 | 0 | 0 | 0 | 0 | 0 | 0 | 0 | 0 | 0 | 0 | Adolescent | 2005 | 1 | 1.3939 | 0.83207
25 | 20 | 7 | 6 | 1 | 0 | 120.5 | 54.1294 | 1.9231 | 3.2478 | 5.4129 | 10 | 2025 | 2025 | 1 | LED Integrated Luminaire 2025 Typical | 0 | 0 | 0 | 0 | 0 | 0 | 0 | 0 | 0 | 0 | 0 | Adolescent | 2005 | 1 | 1.3939 | 0.83207
25 | 20 | 8 | 6 | 1 | 0 | 120.5 | 54.1294 | 1.9231 | 3.2478 | 5.4129 | 10 | 2025 | 2025 | 1 | LED Integrated Luminaire 2025 Typical | 0 | 0 | 0 | 0 | 0 | 0 | 0 | 0 | 0 | 0 | 0 | Adolescent | 2005 | 1 | 1.3939 | 0.83207
25 | 20 | 9 | 6 | 1 | 0 | 120.5 | 54.1294 | 1.9231 | 3.2478 | 5.4129 | 10 | 2025 | 2025 | 1 | LED Integrated Luminaire 2025 Typical | 0 | 0 | 0 | 0 | 0 | 0 | 0 | 0 | 0 | 0 | 0 | Adolescent | 2005 | 1 | 1.3939 | 0.83207
25 | 20 | 10 | 6 | 1 | 0 | 120.5 | 54.1294 | 1.9231 | 3.2478 | 5.4129 | 10 | 2025 | 2025 | 1 | LED Integrated Luminaire 2025 Typical | 0 | 0 | 0 | 0 | 0 | 0 | 0 | 0 | 0 | 0 | 0 | Adolescent | 2005 | 1 | 1.3939 | 0.83207
25 | 20 | 11 | 6 | 1 | 0 | 120.5 | 54.1294 | 1.9231 | 3.2478 | 5.4129 | 10 | 2025 | 2025 | 1 | LED Integrated Luminaire 2025 Typical | 0 | 0 | 0 | 0 | 0 | 0 | 0 | 0 | 0 | 0 | 0 | Adolescent | 2005 | 1 | 1.3939 | 0.83207
25 | 21 | 1 | 6 | 1 | 0 | 137.1429 | 79.3363 | 2.9223 | 4.7602 | 7.9336 | 10 | 2025 | 2025 | 1 | LED Integrated Luminaire 2025 High | 0 | 0 | 0 | 0 | 0 | 0 | 0 | 0 | 0 | 0 | 0 | Adolescent | 2005 | 1 | 1.3939 | 0.83207
25 | 21 | 2 | 6 | 1 | 0 | 137.1429 | 79.3363 | 2.9223 | 4.7602 | 7.9336 | 10 | 2025 | 2025 | 1 | LED Integrated Luminaire 2025 High | 0 | 0 | 0 | 0 | 0 | 0 | 0 | 0 | 0 | 0 | 0 | Adolescent | 2005 | 1 | 1.3939 | 0.83207
25 | 21 | 3 | 6 | 1 | 0 | 137.1429 | 79.3363 | 2.9223 | 4.7602 | 7.9336 | 10 | 2025 | 2025 | 1 | LED Integrated Luminaire 2025 High | 0 | 0 | 0 | 0 | 0 | 0 | 0 | 0 | 0 | 0 | 0 | Adolescent | 2005 | 1 | 1.3939 | 0.83207
25 | 21 | 4 | 6 | 1 | 0 | 137.1429 | 79.3363 | 2.9223 | 4.7602 | 7.9336 | 10 | 2025 | 2025 | 1 | LED Integrated Luminaire 2025 High | 0 | 0 | 0 | 0 | 0 | 0 | 0 | 0 | 0 | 0 | 0 | Adolescent | 2005 | 1 | 1.3939 | 0.83207
25 | 21 | 5 | 6 | 1 | 0 | 137.1429 | 79.3363 | 2.9223 | 4.7602 | 7.9336 | 10 | 2025 | 2025 | 1 | LED Integrated Luminaire 2025 High | 0 | 0 | 0 | 0 | 0 | 0 | 0 | 0 | 0 | 0 | 0 | Adolescent | 2005 | 1 | 1.3939 | 0.83207
25 | 21 | 6 | 6 | 1 | 0 | 137.1429 | 79.3363 | 2.9223 | 4.7602 | 7.9336 | 10 | 2025 | 2025 | 1 | LED Integrated Luminaire 2025 High | 0 | 0 | 0 | 0 | 0 | 0 | 0 | 0 | 0 | 0 | 0 | Adolescent | 2005 | 1 | 1.3939 | 0.83207
25 | 21 | 7 | 6 | 1 | 0 | 137.1429 | 79.3363 | 2.9223 | 4.7602 | 7.9336 | 10 | 2025 | 2025 | 1 | LED Integrated Luminaire 2025 High | 0 | 0 | 0 | 0 | 0 | 0 | 0 | 0 | 0 | 0 | 0 | Adolescent | 2005 | 1 | 1.3939 | 0.83207
25 | 21 | 8 | 6 | 1 | 0 | 137.1429 | 79.3363 | 2.9223 | 4.7602 | 7.9336 | 10 | 2025 | 2025 | 1 | LED Integrated Luminaire 2025 High | 0 | 0 | 0 | 0 | 0 | 0 | 0 | 0 | 0 | 0 | 0 | Adolescent | 2005 | 1 | 1.3939 | 0.83207
25 | 21 | 9 | 6 | 1 | 0 | 137.1429 | 79.3363 | 2.9223 | 4.7602 | 7.9336 | 10 | 2025 | 2025 | 1 | LED Integrated Luminaire 2025 High | 0 | 0 | 0 | 0 | 0 | 0 | 0 | 0 | 0 | 0 | 0 | Adolescent | 2005 | 1 | 1.3939 | 0.83207
25 | 21 | 10 | 6 | 1 | 0 | 137.1429 | 79.3363 | 2.9223 | 4.7602 | 7.9336 | 10 | 2025 | 2025 | 1 | LED Integrated Luminaire 2025 High | 0 | 0 | 0 | 0 | 0 | 0 | 0 | 0 | 0 | 0 | 0 | Adolescent | 2005 | 1 | 1.3939 | 0.83207
25 | 21 | 11 | 6 | 1 | 0 | 137.1429 | 79.3363 | 2.9223 | 4.7602 | 7.9336 | 10 | 2025 | 2025 | 1 | LED Integrated Luminaire 2025 High | 0 | 0 | 0 | 0 | 0 | 0 | 0 | 0 | 0 | 0 | 0 | Adolescent | 2005 | 1 | 1.3939 | 0.83207
25 | 22 | 1 | 6 | 1 | 0 | 120.5 | 54.1294 | 1.9231 | 2.5982 | 5.4129 | 10 | 2026 | 2026 | 1 | LED Integrated Luminaire 2026 Typical | 0 | 0 | 0 | 0 | 0 | 0 | 0 | 0 | 0 | 0 | 0 | Adolescent | 2005 | 1 | 1.3939 | 0.83207
25 | 22 | 2 | 6 | 1 | 0 | 120.5 | 54.1294 | 1.9231 | 2.5982 | 5.4129 | 10 | 2026 | 2026 | 1 | LED Integrated Luminaire 2026 Typical | 0 | 0 | 0 | 0 | 0 | 0 | 0 | 0 | 0 | 0 | 0 | Adolescent | 2005 | 1 | 1.3939 | 0.83207
25 | 22 | 3 | 6 | 1 | 0 | 120.5 | 54.1294 | 1.9231 | 2.5982 | 5.4129 | 10 | 2026 | 2026 | 1 | LED Integrated Luminaire 2026 Typical | 0 | 0 | 0 | 0 | 0 | 0 | 0 | 0 | 0 | 0 | 0 | Adolescent | 2005 | 1 | 1.3939 | 0.83207
25 | 22 | 4 | 6 | 1 | 0 | 120.5 | 54.1294 | 1.9231 | 2.5982 | 5.4129 | 10 | 2026 | 2026 | 1 | LED Integrated Luminaire 2026 Typical | 0 | 0 | 0 | 0 | 0 | 0 | 0 | 0 | 0 | 0 | 0 | Adolescent | 2005 | 1 | 1.3939 | 0.83207
25 | 22 | 5 | 6 | 1 | 0 | 120.5 | 54.1294 | 1.9231 | 2.5982 | 5.4129 | 10 | 2026 | 2026 | 1 | LED Integrated Luminaire 2026 Typical | 0 | 0 | 0 | 0 | 0 | 0 | 0 | 0 | 0 | 0 | 0 | Adolescent | 2005 | 1 | 1.3939 | 0.83207
25 | 22 | 6 | 6 | 1 | 0 | 120.5 | 54.1294 | 1.9231 | 2.5982 | 5.4129 | 10 | 2026 | 2026 | 1 | LED Integrated Luminaire 2026 Typical | 0 | 0 | 0 | 0 | 0 | 0 | 0 | 0 | 0 | 0 | 0 | Adolescent | 2005 | 1 | 1.3939 | 0.83207
25 | 22 | 7 | 6 | 1 | 0 | 120.5 | 54.1294 | 1.9231 | 2.5982 | 5.4129 | 10 | 2026 | 2026 | 1 | LED Integrated Luminaire 2026 Typical | 0 | 0 | 0 | 0 | 0 | 0 | 0 | 0 | 0 | 0 | 0 | Adolescent | 2005 | 1 | 1.3939 | 0.83207
25 | 22 | 8 | 6 | 1 | 0 | 120.5 | 54.1294 | 1.9231 | 2.5982 | 5.4129 | 10 | 2026 | 2026 | 1 | LED Integrated Luminaire 2026 Typical | 0 | 0 | 0 | 0 | 0 | 0 | 0 | 0 | 0 | 0 | 0 | Adolescent | 2005 | 1 | 1.3939 | 0.83207
25 | 22 | 9 | 6 | 1 | 0 | 120.5 | 54.1294 | 1.9231 | 2.5982 | 5.4129 | 10 | 2026 | 2026 | 1 | LED Integrated Luminaire 2026 Typical | 0 | 0 | 0 | 0 | 0 | 0 | 0 | 0 | 0 | 0 | 0 | Adolescent | 2005 | 1 | 1.3939 | 0.83207
25 | 22 | 10 | 6 | 1 | 0 | 120.5 | 54.1294 | 1.9231 | 2.5982 | 5.4129 | 10 | 2026 | 2026 | 1 | LED Integrated Luminaire 2026 Typical | 0 | 0 | 0 | 0 | 0 | 0 | 0 | 0 | 0 | 0 | 0 | Adolescent | 2005 | 1 | 1.3939 | 0.83207
25 | 22 | 11 | 6 | 1 | 0 | 120.5 | 54.1294 | 1.9231 | 2.5982 | 5.4129 | 10 | 2026 | 2026 | 1 | LED Integrated Luminaire 2026 Typical | 0 | 0 | 0 | 0 | 0 | 0 | 0 | 0 | 0 | 0 | 0 | Adolescent | 2005 | 1 | 1.3939 | 0.83207
25 | 23 | 1 | 6 | 1 | 0 | 137.1429 | 79.3363 | 2.9223 | 3.8081 | 7.9336 | 10 | 2026 | 2026 | 1 | LED Integrated Luminaire 2026 High | 0 | 0 | 0 | 0 | 0 | 0 | 0 | 0 | 0 | 0 | 0 | Adolescent | 2005 | 1 | 1.3939 | 0.83207
25 | 23 | 2 | 6 | 1 | 0 | 137.1429 | 79.3363 | 2.9223 | 3.8081 | 7.9336 | 10 | 2026 | 2026 | 1 | LED Integrated Luminaire 2026 High | 0 | 0 | 0 | 0 | 0 | 0 | 0 | 0 | 0 | 0 | 0 | Adolescent | 2005 | 1 | 1.3939 | 0.83207
25 | 23 | 3 | 6 | 1 | 0 | 137.1429 | 79.3363 | 2.9223 | 3.8081 | 7.9336 | 10 | 2026 | 2026 | 1 | LED Integrated Luminaire 2026 High | 0 | 0 | 0 | 0 | 0 | 0 | 0 | 0 | 0 | 0 | 0 | Adolescent | 2005 | 1 | 1.3939 | 0.83207
25 | 23 | 4 | 6 | 1 | 0 | 137.1429 | 79.3363 | 2.9223 | 3.8081 | 7.9336 | 10 | 2026 | 2026 | 1 | LED Integrated Luminaire 2026 High | 0 | 0 | 0 | 0 | 0 | 0 | 0 | 0 | 0 | 0 | 0 | Adolescent | 2005 | 1 | 1.3939 | 0.83207
25 | 23 | 5 | 6 | 1 | 0 | 137.1429 | 79.3363 | 2.9223 | 3.8081 | 7.9336 | 10 | 2026 | 2026 | 1 | LED Integrated Luminaire 2026 High | 0 | 0 | 0 | 0 | 0 | 0 | 0 | 0 | 0 | 0 | 0 | Adolescent | 2005 | 1 | 1.3939 | 0.83207
25 | 23 | 6 | 6 | 1 | 0 | 137.1429 | 79.3363 | 2.9223 | 3.8081 | 7.9336 | 10 | 2026 | 2026 | 1 | LED Integrated Luminaire 2026 High | 0 | 0 | 0 | 0 | 0 | 0 | 0 | 0 | 0 | 0 | 0 | Adolescent | 2005 | 1 | 1.3939 | 0.83207
25 | 23 | 7 | 6 | 1 | 0 | 137.1429 | 79.3363 | 2.9223 | 3.8081 | 7.9336 | 10 | 2026 | 2026 | 1 | LED Integrated Luminaire 2026 High | 0 | 0 | 0 | 0 | 0 | 0 | 0 | 0 | 0 | 0 | 0 | Adolescent | 2005 | 1 | 1.3939 | 0.83207
25 | 23 | 8 | 6 | 1 | 0 | 137.1429 | 79.3363 | 2.9223 | 3.8081 | 7.9336 | 10 | 2026 | 2026 | 1 | LED Integrated Luminaire 2026 High | 0 | 0 | 0 | 0 | 0 | 0 | 0 | 0 | 0 | 0 | 0 | Adolescent | 2005 | 1 | 1.3939 | 0.83207
25 | 23 | 9 | 6 | 1 | 0 | 137.1429 | 79.3363 | 2.9223 | 3.8081 | 7.9336 | 10 | 2026 | 2026 | 1 | LED Integrated Luminaire 2026 High | 0 | 0 | 0 | 0 | 0 | 0 | 0 | 0 | 0 | 0 | 0 | Adolescent | 2005 | 1 | 1.3939 | 0.83207
25 | 23 | 10 | 6 | 1 | 0 | 137.1429 | 79.3363 | 2.9223 | 3.8081 | 7.9336 | 10 | 2026 | 2026 | 1 | LED Integrated Luminaire 2026 High | 0 | 0 | 0 | 0 | 0 | 0 | 0 | 0 | 0 | 0 | 0 | Adolescent | 2005 | 1 | 1.3939 | 0.83207
25 | 23 | 11 | 6 | 1 | 0 | 137.1429 | 79.3363 | 2.9223 | 3.8081 | 7.9336 | 10 | 2026 | 2026 | 1 | LED Integrated Luminaire 2026 High | 0 | 0 | 0 | 0 | 0 | 0 | 0 | 0 | 0 | 0 | 0 | Adolescent | 2005 | 1 | 1.3939 | 0.83207
25 | 24 | 1 | 6 | 1 | 0 | 120.5 | 54.1294 | 1.9231 | 1.9487 | 5.4129 | 10 | 2027 | 2027 | 1 | LED Integrated Luminaire 2027 Typical | 0 | 0 | 0 | 0 | 0 | 0 | 0 | 0 | 0 | 0 | 0 | Adolescent | 2005 | 1 | 1.3939 | 0.83207
25 | 24 | 2 | 6 | 1 | 0 | 120.5 | 54.1294 | 1.9231 | 1.9487 | 5.4129 | 10 | 2027 | 2027 | 1 | LED Integrated Luminaire 2027 Typical | 0 | 0 | 0 | 0 | 0 | 0 | 0 | 0 | 0 | 0 | 0 | Adolescent | 2005 | 1 | 1.3939 | 0.83207
25 | 24 | 3 | 6 | 1 | 0 | 120.5 | 54.1294 | 1.9231 | 1.9487 | 5.4129 | 10 | 2027 | 2027 | 1 | LED Integrated Luminaire 2027 Typical | 0 | 0 | 0 | 0 | 0 | 0 | 0 | 0 | 0 | 0 | 0 | Adolescent | 2005 | 1 | 1.3939 | 0.83207
25 | 24 | 4 | 6 | 1 | 0 | 120.5 | 54.1294 | 1.9231 | 1.9487 | 5.4129 | 10 | 2027 | 2027 | 1 | LED Integrated Luminaire 2027 Typical | 0 | 0 | 0 | 0 | 0 | 0 | 0 | 0 | 0 | 0 | 0 | Adolescent | 2005 | 1 | 1.3939 | 0.83207
25 | 24 | 5 | 6 | 1 | 0 | 120.5 | 54.1294 | 1.9231 | 1.9487 | 5.4129 | 10 | 2027 | 2027 | 1 | LED Integrated Luminaire 2027 Typical | 0 | 0 | 0 | 0 | 0 | 0 | 0 | 0 | 0 | 0 | 0 | Adolescent | 2005 | 1 | 1.3939 | 0.83207
25 | 24 | 6 | 6 | 1 | 0 | 120.5 | 54.1294 | 1.9231 | 1.9487 | 5.4129 | 10 | 2027 | 2027 | 1 | LED Integrated Luminaire 2027 Typical | 0 | 0 | 0 | 0 | 0 | 0 | 0 | 0 | 0 | 0 | 0 | Adolescent | 2005 | 1 | 1.3939 | 0.83207
25 | 24 | 7 | 6 | 1 | 0 | 120.5 | 54.1294 | 1.9231 | 1.9487 | 5.4129 | 10 | 2027 | 2027 | 1 | LED Integrated Luminaire 2027 Typical | 0 | 0 | 0 | 0 | 0 | 0 | 0 | 0 | 0 | 0 | 0 | Adolescent | 2005 | 1 | 1.3939 | 0.83207
25 | 24 | 8 | 6 | 1 | 0 | 120.5 | 54.1294 | 1.9231 | 1.9487 | 5.4129 | 10 | 2027 | 2027 | 1 | LED Integrated Luminaire 2027 Typical | 0 | 0 | 0 | 0 | 0 | 0 | 0 | 0 | 0 | 0 | 0 | Adolescent | 2005 | 1 | 1.3939 | 0.83207
25 | 24 | 9 | 6 | 1 | 0 | 120.5 | 54.1294 | 1.9231 | 1.9487 | 5.4129 | 10 | 2027 | 2027 | 1 | LED Integrated Luminaire 2027 Typical | 0 | 0 | 0 | 0 | 0 | 0 | 0 | 0 | 0 | 0 | 0 | Adolescent | 2005 | 1 | 1.3939 | 0.83207
25 | 24 | 10 | 6 | 1 | 0 | 120.5 | 54.1294 | 1.9231 | 1.9487 | 5.4129 | 10 | 2027 | 2027 | 1 | LED Integrated Luminaire 2027 Typical | 0 | 0 | 0 | 0 | 0 | 0 | 0 | 0 | 0 | 0 | 0 | Adolescent | 2005 | 1 | 1.3939 | 0.83207
25 | 24 | 11 | 6 | 1 | 0 | 120.5 | 54.1294 | 1.9231 | 1.9487 | 5.4129 | 10 | 2027 | 2027 | 1 | LED Integrated Luminaire 2027 Typical | 0 | 0 | 0 | 0 | 0 | 0 | 0 | 0 | 0 | 0 | 0 | Adolescent | 2005 | 1 | 1.3939 | 0.83207
25 | 25 | 1 | 6 | 1 | 0 | 137.1429 | 79.3363 | 2.9223 | 2.8561 | 7.9336 | 10 | 2027 | 2027 | 1 | LED Integrated Luminaire 2027 High | 0 | 0 | 0 | 0 | 0 | 0 | 0 | 0 | 0 | 0 | 0 | Adolescent | 2005 | 1 | 1.3939 | 0.83207
25 | 25 | 2 | 6 | 1 | 0 | 137.1429 | 79.3363 | 2.9223 | 2.8561 | 7.9336 | 10 | 2027 | 2027 | 1 | LED Integrated Luminaire 2027 High | 0 | 0 | 0 | 0 | 0 | 0 | 0 | 0 | 0 | 0 | 0 | Adolescent | 2005 | 1 | 1.3939 | 0.83207
25 | 25 | 3 | 6 | 1 | 0 | 137.1429 | 79.3363 | 2.9223 | 2.8561 | 7.9336 | 10 | 2027 | 2027 | 1 | LED Integrated Luminaire 2027 High | 0 | 0 | 0 | 0 | 0 | 0 | 0 | 0 | 0 | 0 | 0 | Adolescent | 2005 | 1 | 1.3939 | 0.83207
25 | 25 | 4 | 6 | 1 | 0 | 137.1429 | 79.3363 | 2.9223 | 2.8561 | 7.9336 | 10 | 2027 | 2027 | 1 | LED Integrated Luminaire 2027 High | 0 | 0 | 0 | 0 | 0 | 0 | 0 | 0 | 0 | 0 | 0 | Adolescent | 2005 | 1 | 1.3939 | 0.83207
25 | 25 | 5 | 6 | 1 | 0 | 137.1429 | 79.3363 | 2.9223 | 2.8561 | 7.9336 | 10 | 2027 | 2027 | 1 | LED Integrated Luminaire 2027 High | 0 | 0 | 0 | 0 | 0 | 0 | 0 | 0 | 0 | 0 | 0 | Adolescent | 2005 | 1 | 1.3939 | 0.83207
25 | 25 | 6 | 6 | 1 | 0 | 137.1429 | 79.3363 | 2.9223 | 2.8561 | 7.9336 | 10 | 2027 | 2027 | 1 | LED Integrated Luminaire 2027 High | 0 | 0 | 0 | 0 | 0 | 0 | 0 | 0 | 0 | 0 | 0 | Adolescent | 2005 | 1 | 1.3939 | 0.83207
25 | 25 | 7 | 6 | 1 | 0 | 137.1429 | 79.3363 | 2.9223 | 2.8561 | 7.9336 | 10 | 2027 | 2027 | 1 | LED Integrated Luminaire 2027 High | 0 | 0 | 0 | 0 | 0 | 0 | 0 | 0 | 0 | 0 | 0 | Adolescent | 2005 | 1 | 1.3939 | 0.83207
25 | 25 | 8 | 6 | 1 | 0 | 137.1429 | 79.3363 | 2.9223 | 2.8561 | 7.9336 | 10 | 2027 | 2027 | 1 | LED Integrated Luminaire 2027 High | 0 | 0 | 0 | 0 | 0 | 0 | 0 | 0 | 0 | 0 | 0 | Adolescent | 2005 | 1 | 1.3939 | 0.83207
25 | 25 | 9 | 6 | 1 | 0 | 137.1429 | 79.3363 | 2.9223 | 2.8561 | 7.9336 | 10 | 2027 | 2027 | 1 | LED Integrated Luminaire 2027 High | 0 | 0 | 0 | 0 | 0 | 0 | 0 | 0 | 0 | 0 | 0 | Adolescent | 2005 | 1 | 1.3939 | 0.83207
25 | 25 | 10 | 6 | 1 | 0 | 137.1429 | 79.3363 | 2.9223 | 2.8561 | 7.9336 | 10 | 2027 | 2027 | 1 | LED Integrated Luminaire 2027 High | 0 | 0 | 0 | 0 | 0 | 0 | 0 | 0 | 0 | 0 | 0 | Adolescent | 2005 | 1 | 1.3939 | 0.83207
25 | 25 | 11 | 6 | 1 | 0 | 137.1429 | 79.3363 | 2.9223 | 2.8561 | 7.9336 | 10 | 2027 | 2027 | 1 | LED Integrated Luminaire 2027 High | 0 | 0 | 0 | 0 | 0 | 0 | 0 | 0 | 0 | 0 | 0 | Adolescent | 2005 | 1 | 1.3939 | 0.83207
25 | 26 | 1 | 6 | 1 | 0 | 120.5 | 54.1294 | 1.9231 | 1.2991 | 5.4129 | 10 | 2028 | 2028 | 1 | LED Integrated Luminaire 2028 Typical | 0 | 0 | 0 | 0 | 0 | 0 | 0 | 0 | 0 | 0 | 0 | Adolescent | 2005 | 1 | 1.3939 | 0.83207
25 | 26 | 2 | 6 | 1 | 0 | 120.5 | 54.1294 | 1.9231 | 1.2991 | 5.4129 | 10 | 2028 | 2028 | 1 | LED Integrated Luminaire 2028 Typical | 0 | 0 | 0 | 0 | 0 | 0 | 0 | 0 | 0 | 0 | 0 | Adolescent | 2005 | 1 | 1.3939 | 0.83207
25 | 26 | 3 | 6 | 1 | 0 | 120.5 | 54.1294 | 1.9231 | 1.2991 | 5.4129 | 10 | 2028 | 2028 | 1 | LED Integrated Luminaire 2028 Typical | 0 | 0 | 0 | 0 | 0 | 0 | 0 | 0 | 0 | 0 | 0 | Adolescent | 2005 | 1 | 1.3939 | 0.83207
25 | 26 | 4 | 6 | 1 | 0 | 120.5 | 54.1294 | 1.9231 | 1.2991 | 5.4129 | 10 | 2028 | 2028 | 1 | LED Integrated Luminaire 2028 Typical | 0 | 0 | 0 | 0 | 0 | 0 | 0 | 0 | 0 | 0 | 0 | Adolescent | 2005 | 1 | 1.3939 | 0.83207
25 | 26 | 5 | 6 | 1 | 0 | 120.5 | 54.1294 | 1.9231 | 1.2991 | 5.4129 | 10 | 2028 | 2028 | 1 | LED Integrated Luminaire 2028 Typical | 0 | 0 | 0 | 0 | 0 | 0 | 0 | 0 | 0 | 0 | 0 | Adolescent | 2005 | 1 | 1.3939 | 0.83207
25 | 26 | 6 | 6 | 1 | 0 | 120.5 | 54.1294 | 1.9231 | 1.2991 | 5.4129 | 10 | 2028 | 2028 | 1 | LED Integrated Luminaire 2028 Typical | 0 | 0 | 0 | 0 | 0 | 0 | 0 | 0 | 0 | 0 | 0 | Adolescent | 2005 | 1 | 1.3939 | 0.83207
25 | 26 | 7 | 6 | 1 | 0 | 120.5 | 54.1294 | 1.9231 | 1.2991 | 5.4129 | 10 | 2028 | 2028 | 1 | LED Integrated Luminaire 2028 Typical | 0 | 0 | 0 | 0 | 0 | 0 | 0 | 0 | 0 | 0 | 0 | Adolescent | 2005 | 1 | 1.3939 | 0.83207
25 | 26 | 8 | 6 | 1 | 0 | 120.5 | 54.1294 | 1.9231 | 1.2991 | 5.4129 | 10 | 2028 | 2028 | 1 | LED Integrated Luminaire 2028 Typical | 0 | 0 | 0 | 0 | 0 | 0 | 0 | 0 | 0 | 0 | 0 | Adolescent | 2005 | 1 | 1.3939 | 0.83207
25 | 26 | 9 | 6 | 1 | 0 | 120.5 | 54.1294 | 1.9231 | 1.2991 | 5.4129 | 10 | 2028 | 2028 | 1 | LED Integrated Luminaire 2028 Typical | 0 | 0 | 0 | 0 | 0 | 0 | 0 | 0 | 0 | 0 | 0 | Adolescent | 2005 | 1 | 1.3939 | 0.83207
25 | 26 | 10 | 6 | 1 | 0 | 120.5 | 54.1294 | 1.9231 | 1.2991 | 5.4129 | 10 | 2028 | 2028 | 1 | LED Integrated Luminaire 2028 Typical | 0 | 0 | 0 | 0 | 0 | 0 | 0 | 0 | 0 | 0 | 0 | Adolescent | 2005 | 1 | 1.3939 | 0.83207
25 | 26 | 11 | 6 | 1 | 0 | 120.5 | 54.1294 | 1.9231 | 1.2991 | 5.4129 | 10 | 2028 | 2028 | 1 | LED Integrated Luminaire 2028 Typical | 0 | 0 | 0 | 0 | 0 | 0 | 0 | 0 | 0 | 0 | 0 | Adolescent | 2005 | 1 | 1.3939 | 0.83207
25 | 27 | 1 | 6 | 1 | 0 | 137.1429 | 79.3363 | 2.9223 | 1.9041 | 7.9336 | 10 | 2028 | 2028 | 1 | LED Integrated Luminaire 2028 High | 0 | 0 | 0 | 0 | 0 | 0 | 0 | 0 | 0 | 0 | 0 | Adolescent | 2005 | 1 | 1.3939 | 0.83207
25 | 27 | 2 | 6 | 1 | 0 | 137.1429 | 79.3363 | 2.9223 | 1.9041 | 7.9336 | 10 | 2028 | 2028 | 1 | LED Integrated Luminaire 2028 High | 0 | 0 | 0 | 0 | 0 | 0 | 0 | 0 | 0 | 0 | 0 | Adolescent | 2005 | 1 | 1.3939 | 0.83207
25 | 27 | 3 | 6 | 1 | 0 | 137.1429 | 79.3363 | 2.9223 | 1.9041 | 7.9336 | 10 | 2028 | 2028 | 1 | LED Integrated Luminaire 2028 High | 0 | 0 | 0 | 0 | 0 | 0 | 0 | 0 | 0 | 0 | 0 | Adolescent | 2005 | 1 | 1.3939 | 0.83207
25 | 27 | 4 | 6 | 1 | 0 | 137.1429 | 79.3363 | 2.9223 | 1.9041 | 7.9336 | 10 | 2028 | 2028 | 1 | LED Integrated Luminaire 2028 High | 0 | 0 | 0 | 0 | 0 | 0 | 0 | 0 | 0 | 0 | 0 | Adolescent | 2005 | 1 | 1.3939 | 0.83207
25 | 27 | 5 | 6 | 1 | 0 | 137.1429 | 79.3363 | 2.9223 | 1.9041 | 7.9336 | 10 | 2028 | 2028 | 1 | LED Integrated Luminaire 2028 High | 0 | 0 | 0 | 0 | 0 | 0 | 0 | 0 | 0 | 0 | 0 | Adolescent | 2005 | 1 | 1.3939 | 0.83207
25 | 27 | 6 | 6 | 1 | 0 | 137.1429 | 79.3363 | 2.9223 | 1.9041 | 7.9336 | 10 | 2028 | 2028 | 1 | LED Integrated Luminaire 2028 High | 0 | 0 | 0 | 0 | 0 | 0 | 0 | 0 | 0 | 0 | 0 | Adolescent | 2005 | 1 | 1.3939 | 0.83207
25 | 27 | 7 | 6 | 1 | 0 | 137.1429 | 79.3363 | 2.9223 | 1.9041 | 7.9336 | 10 | 2028 | 2028 | 1 | LED Integrated Luminaire 2028 High | 0 | 0 | 0 | 0 | 0 | 0 | 0 | 0 | 0 | 0 | 0 | Adolescent | 2005 | 1 | 1.3939 | 0.83207
25 | 27 | 8 | 6 | 1 | 0 | 137.1429 | 79.3363 | 2.9223 | 1.9041 | 7.9336 | 10 | 2028 | 2028 | 1 | LED Integrated Luminaire 2028 High | 0 | 0 | 0 | 0 | 0 | 0 | 0 | 0 | 0 | 0 | 0 | Adolescent | 2005 | 1 | 1.3939 | 0.83207
25 | 27 | 9 | 6 | 1 | 0 | 137.1429 | 79.3363 | 2.9223 | 1.9041 | 7.9336 | 10 | 2028 | 2028 | 1 | LED Integrated Luminaire 2028 High | 0 | 0 | 0 | 0 | 0 | 0 | 0 | 0 | 0 | 0 | 0 | Adolescent | 2005 | 1 | 1.3939 | 0.83207
25 | 27 | 10 | 6 | 1 | 0 | 137.1429 | 79.3363 | 2.9223 | 1.9041 | 7.9336 | 10 | 2028 | 2028 | 1 | LED Integrated Luminaire 2028 High | 0 | 0 | 0 | 0 | 0 | 0 | 0 | 0 | 0 | 0 | 0 | Adolescent | 2005 | 1 | 1.3939 | 0.83207
25 | 27 | 11 | 6 | 1 | 0 | 137.1429 | 79.3363 | 2.9223 | 1.9041 | 7.9336 | 10 | 2028 | 2028 | 1 | LED Integrated Luminaire 2028 High | 0 | 0 | 0 | 0 | 0 | 0 | 0 | 0 | 0 | 0 | 0 | Adolescent | 2005 | 1 | 1.3939 | 0.83207
25 | 28 | 1 | 6 | 1 | 0 | 120.5 | 54.1294 | 1.9231 | 0.64955 | 5.4129 | 10 | 2029 | 2029 | 1 | LED Integrated Luminaire 2029 Typical | 0 | 0 | 0 | 0 | 0 | 0 | 0 | 0 | 0 | 0 | 0 | Adolescent | 2005 | 1 | 1.3939 | 0.83207
25 | 28 | 2 | 6 | 1 | 0 | 120.5 | 54.1294 | 1.9231 | 0.64955 | 5.4129 | 10 | 2029 | 2029 | 1 | LED Integrated Luminaire 2029 Typical | 0 | 0 | 0 | 0 | 0 | 0 | 0 | 0 | 0 | 0 | 0 | Adolescent | 2005 | 1 | 1.3939 | 0.83207
25 | 28 | 3 | 6 | 1 | 0 | 120.5 | 54.1294 | 1.9231 | 0.64955 | 5.4129 | 10 | 2029 | 2029 | 1 | LED Integrated Luminaire 2029 Typical | 0 | 0 | 0 | 0 | 0 | 0 | 0 | 0 | 0 | 0 | 0 | Adolescent | 2005 | 1 | 1.3939 | 0.83207
25 | 28 | 4 | 6 | 1 | 0 | 120.5 | 54.1294 | 1.9231 | 0.64955 | 5.4129 | 10 | 2029 | 2029 | 1 | LED Integrated Luminaire 2029 Typical | 0 | 0 | 0 | 0 | 0 | 0 | 0 | 0 | 0 | 0 | 0 | Adolescent | 2005 | 1 | 1.3939 | 0.83207
25 | 28 | 5 | 6 | 1 | 0 | 120.5 | 54.1294 | 1.9231 | 0.64955 | 5.4129 | 10 | 2029 | 2029 | 1 | LED Integrated Luminaire 2029 Typical | 0 | 0 | 0 | 0 | 0 | 0 | 0 | 0 | 0 | 0 | 0 | Adolescent | 2005 | 1 | 1.3939 | 0.83207
25 | 28 | 6 | 6 | 1 | 0 | 120.5 | 54.1294 | 1.9231 | 0.64955 | 5.4129 | 10 | 2029 | 2029 | 1 | LED Integrated Luminaire 2029 Typical | 0 | 0 | 0 | 0 | 0 | 0 | 0 | 0 | 0 | 0 | 0 | Adolescent | 2005 | 1 | 1.3939 | 0.83207
25 | 28 | 7 | 6 | 1 | 0 | 120.5 | 54.1294 | 1.9231 | 0.64955 | 5.4129 | 10 | 2029 | 2029 | 1 | LED Integrated Luminaire 2029 Typical | 0 | 0 | 0 | 0 | 0 | 0 | 0 | 0 | 0 | 0 | 0 | Adolescent | 2005 | 1 | 1.3939 | 0.83207
25 | 28 | 8 | 6 | 1 | 0 | 120.5 | 54.1294 | 1.9231 | 0.64955 | 5.4129 | 10 | 2029 | 2029 | 1 | LED Integrated Luminaire 2029 Typical | 0 | 0 | 0 | 0 | 0 | 0 | 0 | 0 | 0 | 0 | 0 | Adolescent | 2005 | 1 | 1.3939 | 0.83207
25 | 28 | 9 | 6 | 1 | 0 | 120.5 | 54.1294 | 1.9231 | 0.64955 | 5.4129 | 10 | 2029 | 2029 | 1 | LED Integrated Luminaire 2029 Typical | 0 | 0 | 0 | 0 | 0 | 0 | 0 | 0 | 0 | 0 | 0 | Adolescent | 2005 | 1 | 1.3939 | 0.83207
25 | 28 | 10 | 6 | 1 | 0 | 120.5 | 54.1294 | 1.9231 | 0.64955 | 5.4129 | 10 | 2029 | 2029 | 1 | LED Integrated Luminaire 2029 Typical | 0 | 0 | 0 | 0 | 0 | 0 | 0 | 0 | 0 | 0 | 0 | Adolescent | 2005 | 1 | 1.3939 | 0.83207
25 | 28 | 11 | 6 | 1 | 0 | 120.5 | 54.1294 | 1.9231 | 0.64955 | 5.4129 | 10 | 2029 | 2029 | 1 | LED Integrated Luminaire 2029 Typical | 0 | 0 | 0 | 0 | 0 | 0 | 0 | 0 | 0 | 0 | 0 | Adolescent | 2005 | 1 | 1.3939 | 0.83207
25 | 29 | 1 | 6 | 1 | 0 | 137.1429 | 79.3363 | 2.9223 | 0.95204 | 7.9336 | 10 | 2029 | 2029 | 1 | LED Integrated Luminaire 2029 High | 0 | 0 | 0 | 0 | 0 | 0 | 0 | 0 | 0 | 0 | 0 | Adolescent | 2005 | 1 | 1.3939 | 0.83207
25 | 29 | 2 | 6 | 1 | 0 | 137.1429 | 79.3363 | 2.9223 | 0.95204 | 7.9336 | 10 | 2029 | 2029 | 1 | LED Integrated Luminaire 2029 High | 0 | 0 | 0 | 0 | 0 | 0 | 0 | 0 | 0 | 0 | 0 | Adolescent | 2005 | 1 | 1.3939 | 0.83207
25 | 29 | 3 | 6 | 1 | 0 | 137.1429 | 79.3363 | 2.9223 | 0.95204 | 7.9336 | 10 | 2029 | 2029 | 1 | LED Integrated Luminaire 2029 High | 0 | 0 | 0 | 0 | 0 | 0 | 0 | 0 | 0 | 0 | 0 | Adolescent | 2005 | 1 | 1.3939 | 0.83207
25 | 29 | 4 | 6 | 1 | 0 | 137.1429 | 79.3363 | 2.9223 | 0.95204 | 7.9336 | 10 | 2029 | 2029 | 1 | LED Integrated Luminaire 2029 High | 0 | 0 | 0 | 0 | 0 | 0 | 0 | 0 | 0 | 0 | 0 | Adolescent | 2005 | 1 | 1.3939 | 0.83207
25 | 29 | 5 | 6 | 1 | 0 | 137.1429 | 79.3363 | 2.9223 | 0.95204 | 7.9336 | 10 | 2029 | 2029 | 1 | LED Integrated Luminaire 2029 High | 0 | 0 | 0 | 0 | 0 | 0 | 0 | 0 | 0 | 0 | 0 | Adolescent | 2005 | 1 | 1.3939 | 0.83207
25 | 29 | 6 | 6 | 1 | 0 | 137.1429 | 79.3363 | 2.9223 | 0.95204 | 7.9336 | 10 | 2029 | 2029 | 1 | LED Integrated Luminaire 2029 High | 0 | 0 | 0 | 0 | 0 | 0 | 0 | 0 | 0 | 0 | 0 | Adolescent | 2005 | 1 | 1.3939 | 0.83207
25 | 29 | 7 | 6 | 1 | 0 | 137.1429 | 79.3363 | 2.9223 | 0.95204 | 7.9336 | 10 | 2029 | 2029 | 1 | LED Integrated Luminaire 2029 High | 0 | 0 | 0 | 0 | 0 | 0 | 0 | 0 | 0 | 0 | 0 | Adolescent | 2005 | 1 | 1.3939 | 0.83207
25 | 29 | 8 | 6 | 1 | 0 | 137.1429 | 79.3363 | 2.9223 | 0.95204 | 7.9336 | 10 | 2029 | 2029 | 1 | LED Integrated Luminaire 2029 High | 0 | 0 | 0 | 0 | 0 | 0 | 0 | 0 | 0 | 0 | 0 | Adolescent | 2005 | 1 | 1.3939 | 0.83207
25 | 29 | 9 | 6 | 1 | 0 | 137.1429 | 79.3363 | 2.9223 | 0.95204 | 7.9336 | 10 | 2029 | 2029 | 1 | LED Integrated Luminaire 2029 High | 0 | 0 | 0 | 0 | 0 | 0 | 0 | 0 | 0 | 0 | 0 | Adolescent | 2005 | 1 | 1.3939 | 0.83207
25 | 29 | 10 | 6 | 1 | 0 | 137.1429 | 79.3363 | 2.9223 | 0.95204 | 7.9336 | 10 | 2029 | 2029 | 1 | LED Integrated Luminaire 2029 High | 0 | 0 | 0 | 0 | 0 | 0 | 0 | 0 | 0 | 0 | 0 | Adolescent | 2005 | 1 | 1.3939 | 0.83207
25 | 29 | 11 | 6 | 1 | 0 | 137.1429 | 79.3363 | 2.9223 | 0.95204 | 7.9336 | 10 | 2029 | 2029 | 1 | LED Integrated Luminaire 2029 High | 0 | 0 | 0 | 0 | 0 | 0 | 0 | 0 | 0 | 0 | 0 | Adolescent | 2005 | 1 | 1.3939 | 0.83207
25 | 30 | 1 | 6 | 1 | 0 | 89.0428 | 19.5326 | 0.55746 | 0 | 0 | 10 | 2030 | 2039 | 1 | T8 F32 Commodity 2030 Typical | 0 | 0 | 0 | 0 | 0 | 0 | 0 | 0 | 0 | 0 | 0 | Mature | 2005 | 1 | 0 | 0.87
25 | 30 | 2 | 6 | 1 | 0 | 89.0428 | 19.5326 | 0.55746 | 0 | 0 | 10 | 2030 | 2039 | 1 | T8 F32 Commodity 2030 Typical | 0 | 0 | 0 | 0 | 0 | 0 | 0 | 0 | 0 | 0 | 0 | Mature | 2005 | 1 | 0 | 0.87
25 | 30 | 3 | 6 | 1 | 0 | 89.0428 | 19.5326 | 0.55746 | 0 | 0 | 10 | 2030 | 2039 | 1 | T8 F32 Commodity 2030 Typical | 0 | 0 | 0 | 0 | 0 | 0 | 0 | 0 | 0 | 0 | 0 | Mature | 2005 | 1 | 0 | 0.87
25 | 30 | 4 | 6 | 1 | 0 | 89.0428 | 19.5326 | 0.55746 | 0 | 0 | 10 | 2030 | 2039 | 1 | T8 F32 Commodity 2030 Typical | 0 | 0 | 0 | 0 | 0 | 0 | 0 | 0 | 0 | 0 | 0 | Mature | 2005 | 1 | 0 | 0.87
25 | 30 | 5 | 6 | 1 | 0 | 89.0428 | 19.5326 | 0.55746 | 0 | 0 | 10 | 2030 | 2039 | 1 | T8 F32 Commodity 2030 Typical | 0 | 0 | 0 | 0 | 0 | 0 | 0 | 0 | 0 | 0 | 0 | Mature | 2005 | 1 | 0 | 0.87
25 | 30 | 6 | 6 | 1 | 0 | 89.0428 | 19.5326 | 0.55746 | 0 | 0 | 10 | 2030 | 2039 | 1 | T8 F32 Commodity 2030 Typical | 0 | 0 | 0 | 0 | 0 | 0 | 0 | 0 | 0 | 0 | 0 | Mature | 2005 | 1 | 0 | 0.87
25 | 30 | 7 | 6 | 1 | 0 | 89.0428 | 19.5326 | 0.55746 | 0 | 0 | 10 | 2030 | 2039 | 1 | T8 F32 Commodity 2030 Typical | 0 | 0 | 0 | 0 | 0 | 0 | 0 | 0 | 0 | 0 | 0 | Mature | 2005 | 1 | 0 | 0.87
25 | 30 | 8 | 6 | 1 | 0 | 89.0428 | 19.5326 | 0.55746 | 0 | 0 | 10 | 2030 | 2039 | 1 | T8 F32 Commodity 2030 Typical | 0 | 0 | 0 | 0 | 0 | 0 | 0 | 0 | 0 | 0 | 0 | Mature | 2005 | 1 | 0 | 0.87
25 | 30 | 9 | 6 | 1 | 0 | 89.0428 | 19.5326 | 0.55746 | 0 | 0 | 10 | 2030 | 2039 | 1 | T8 F32 Commodity 2030 Typical | 0 | 0 | 0 | 0 | 0 | 0 | 0 | 0 | 0 | 0 | 0 | Mature | 2005 | 1 | 0 | 0.87
25 | 30 | 10 | 6 | 1 | 0 | 89.0428 | 19.5326 | 0.55746 | 0 | 0 | 10 | 2030 | 2039 | 1 | T8 F32 Commodity 2030 Typical | 0 | 0 | 0 | 0 | 0 | 0 | 0 | 0 | 0 | 0 | 0 | Mature | 2005 | 1 | 0 | 0.87
25 | 30 | 11 | 6 | 1 | 0 | 89.0428 | 19.5326 | 0.55746 | 0 | 0 | 10 | 2030 | 2039 | 1 | T8 F32 Commodity 2030 Typical | 0 | 0 | 0 | 0 | 0 | 0 | 0 | 0 | 0 | 0 | 0 | Mature | 2005 | 1 | 0 | 0.87
25 | 31 | 1 | 6 | 1 | 0 | 87.4781 | 17.9889 | 0.4032 | 0 | 0 | 10 | 2030 | 2039 | 1 | T8 F32 Commodity 2030 High | 0 | 0 | 0 | 0 | 0 | 0 | 0 | 0 | 0 | 0 | 0 | Mature | 2005 | 1 | 0 | 0.85
25 | 31 | 2 | 6 | 1 | 0 | 87.4781 | 17.9889 | 0.4032 | 0 | 0 | 10 | 2030 | 2039 | 1 | T8 F32 Commodity 2030 High | 0 | 0 | 0 | 0 | 0 | 0 | 0 | 0 | 0 | 0 | 0 | Mature | 2005 | 1 | 0 | 0.85
25 | 31 | 3 | 6 | 1 | 0 | 87.4781 | 17.9889 | 0.4032 | 0 | 0 | 10 | 2030 | 2039 | 1 | T8 F32 Commodity 2030 High | 0 | 0 | 0 | 0 | 0 | 0 | 0 | 0 | 0 | 0 | 0 | Mature | 2005 | 1 | 0 | 0.85
25 | 31 | 4 | 6 | 1 | 0 | 87.4781 | 17.9889 | 0.4032 | 0 | 0 | 10 | 2030 | 2039 | 1 | T8 F32 Commodity 2030 High | 0 | 0 | 0 | 0 | 0 | 0 | 0 | 0 | 0 | 0 | 0 | Mature | 2005 | 1 | 0 | 0.85
25 | 31 | 5 | 6 | 1 | 0 | 87.4781 | 17.9889 | 0.4032 | 0 | 0 | 10 | 2030 | 2039 | 1 | T8 F32 Commodity 2030 High | 0 | 0 | 0 | 0 | 0 | 0 | 0 | 0 | 0 | 0 | 0 | Mature | 2005 | 1 | 0 | 0.85
25 | 31 | 6 | 6 | 1 | 0 | 87.4781 | 17.9889 | 0.4032 | 0 | 0 | 10 | 2030 | 2039 | 1 | T8 F32 Commodity 2030 High | 0 | 0 | 0 | 0 | 0 | 0 | 0 | 0 | 0 | 0 | 0 | Mature | 2005 | 1 | 0 | 0.85
25 | 31 | 7 | 6 | 1 | 0 | 87.4781 | 17.9889 | 0.4032 | 0 | 0 | 10 | 2030 | 2039 | 1 | T8 F32 Commodity 2030 High | 0 | 0 | 0 | 0 | 0 | 0 | 0 | 0 | 0 | 0 | 0 | Mature | 2005 | 1 | 0 | 0.85
25 | 31 | 8 | 6 | 1 | 0 | 87.4781 | 17.9889 | 0.4032 | 0 | 0 | 10 | 2030 | 2039 | 1 | T8 F32 Commodity 2030 High | 0 | 0 | 0 | 0 | 0 | 0 | 0 | 0 | 0 | 0 | 0 | Mature | 2005 | 1 | 0 | 0.85
25 | 31 | 9 | 6 | 1 | 0 | 87.4781 | 17.9889 | 0.4032 | 0 | 0 | 10 | 2030 | 2039 | 1 | T8 F32 Commodity 2030 High | 0 | 0 | 0 | 0 | 0 | 0 | 0 | 0 | 0 | 0 | 0 | Mature | 2005 | 1 | 0 | 0.85
25 | 31 | 10 | 6 | 1 | 0 | 87.4781 | 17.9889 | 0.4032 | 0 | 0 | 10 | 2030 | 2039 | 1 | T8 F32 Commodity 2030 High | 0 | 0 | 0 | 0 | 0 | 0 | 0 | 0 | 0 | 0 | 0 | Mature | 2005 | 1 | 0 | 0.85
25 | 31 | 11 | 6 | 1 | 0 | 87.4781 | 17.9889 | 0.4032 | 0 | 0 | 10 | 2030 | 2039 | 1 | T8 F32 Commodity 2030 High | 0 | 0 | 0 | 0 | 0 | 0 | 0 | 0 | 0 | 0 | 0 | Mature | 2005 | 1 | 0 | 0.85
25 | 32 | 1 | 6 | 1 | 0 | 86.2071 | 20.2051 | 0.40757 | 0 | 0 | 10 | 2030 | 2039 | 1 | T8 F28 High-eff/High-Output 2030 Typical | 0 | 0 | 0 | 0 | 0 | 0 | 0 | 0 | 0 | 0 | 0 | Mature | 2005 | 1 | 0 | 0.83636
25 | 32 | 2 | 6 | 1 | 0 | 86.2071 | 20.2051 | 0.40757 | 0 | 0 | 10 | 2030 | 2039 | 1 | T8 F28 High-eff/High-Output 2030 Typical | 0 | 0 | 0 | 0 | 0 | 0 | 0 | 0 | 0 | 0 | 0 | Mature | 2005 | 1 | 0 | 0.83636
25 | 32 | 3 | 6 | 1 | 0 | 86.2071 | 20.2051 | 0.40757 | 0 | 0 | 10 | 2030 | 2039 | 1 | T8 F28 High-eff/High-Output 2030 Typical | 0 | 0 | 0 | 0 | 0 | 0 | 0 | 0 | 0 | 0 | 0 | Mature | 2005 | 1 | 0 | 0.83636
25 | 32 | 4 | 6 | 1 | 0 | 86.2071 | 20.2051 | 0.40757 | 0 | 0 | 10 | 2030 | 2039 | 1 | T8 F28 High-eff/High-Output 2030 Typical | 0 | 0 | 0 | 0 | 0 | 0 | 0 | 0 | 0 | 0 | 0 | Mature | 2005 | 1 | 0 | 0.83636
25 | 32 | 5 | 6 | 1 | 0 | 86.2071 | 20.2051 | 0.40757 | 0 | 0 | 10 | 2030 | 2039 | 1 | T8 F28 High-eff/High-Output 2030 Typical | 0 | 0 | 0 | 0 | 0 | 0 | 0 | 0 | 0 | 0 | 0 | Mature | 2005 | 1 | 0 | 0.83636
25 | 32 | 6 | 6 | 1 | 0 | 86.2071 | 20.2051 | 0.40757 | 0 | 0 | 10 | 2030 | 2039 | 1 | T8 F28 High-eff/High-Output 2030 Typical | 0 | 0 | 0 | 0 | 0 | 0 | 0 | 0 | 0 | 0 | 0 | Mature | 2005 | 1 | 0 | 0.83636
25 | 32 | 7 | 6 | 1 | 0 | 86.2071 | 20.2051 | 0.40757 | 0 | 0 | 10 | 2030 | 2039 | 1 | T8 F28 High-eff/High-Output 2030 Typical | 0 | 0 | 0 | 0 | 0 | 0 | 0 | 0 | 0 | 0 | 0 | Mature | 2005 | 1 | 0 | 0.83636
25 | 32 | 8 | 6 | 1 | 0 | 86.2071 | 20.2051 | 0.40757 | 0 | 0 | 10 | 2030 | 2039 | 1 | T8 F28 High-eff/High-Output 2030 Typical | 0 | 0 | 0 | 0 | 0 | 0 | 0 | 0 | 0 | 0 | 0 | Mature | 2005 | 1 | 0 | 0.83636
25 | 32 | 9 | 6 | 1 | 0 | 86.2071 | 20.2051 | 0.40757 | 0 | 0 | 10 | 2030 | 2039 | 1 | T8 F28 High-eff/High-Output 2030 Typical | 0 | 0 | 0 | 0 | 0 | 0 | 0 | 0 | 0 | 0 | 0 | Mature | 2005 | 1 | 0 | 0.83636
25 | 32 | 10 | 6 | 1 | 0 | 86.2071 | 20.2051 | 0.40757 | 0 | 0 | 10 | 2030 | 2039 | 1 | T8 F28 High-eff/High-Output 2030 Typical | 0 | 0 | 0 | 0 | 0 | 0 | 0 | 0 | 0 | 0 | 0 | Mature | 2005 | 1 | 0 | 0.83636
25 | 32 | 11 | 6 | 1 | 0 | 86.2071 | 20.2051 | 0.40757 | 0 | 0 | 10 | 2030 | 2039 | 1 | T8 F28 High-eff/High-Output 2030 Typical | 0 | 0 | 0 | 0 | 0 | 0 | 0 | 0 | 0 | 0 | 0 | Mature | 2005 | 1 | 0 | 0.83636
25 | 33 | 1 | 6 | 1 | 0 | 88.5168 | 37.9795 | 0.78299 | 0 | 0 | 10 | 2030 | 2039 | 1 | T5 F28 2030 Typical | 0 | 0 | 0 | 0 | 0 | 0 | 0 | 0 | 0 | 0 | 0 | Mature | 2005 | 1 | 0 | 0.85
25 | 33 | 2 | 6 | 1 | 0 | 88.5168 | 37.9795 | 0.78299 | 0 | 0 | 10 | 2030 | 2039 | 1 | T5 F28 2030 Typical | 0 | 0 | 0 | 0 | 0 | 0 | 0 | 0 | 0 | 0 | 0 | Mature | 2005 | 1 | 0 | 0.85
25 | 33 | 3 | 6 | 1 | 0 | 88.5168 | 37.9795 | 0.78299 | 0 | 0 | 10 | 2030 | 2039 | 1 | T5 F28 2030 Typical | 0 | 0 | 0 | 0 | 0 | 0 | 0 | 0 | 0 | 0 | 0 | Mature | 2005 | 1 | 0 | 0.85
25 | 33 | 4 | 6 | 1 | 0 | 88.5168 | 37.9795 | 0.78299 | 0 | 0 | 10 | 2030 | 2039 | 1 | T5 F28 2030 Typical | 0 | 0 | 0 | 0 | 0 | 0 | 0 | 0 | 0 | 0 | 0 | Mature | 2005 | 1 | 0 | 0.85
25 | 33 | 5 | 6 | 1 | 0 | 88.5168 | 37.9795 | 0.78299 | 0 | 0 | 10 | 2030 | 2039 | 1 | T5 F28 2030 Typical | 0 | 0 | 0 | 0 | 0 | 0 | 0 | 0 | 0 | 0 | 0 | Mature | 2005 | 1 | 0 | 0.85
25 | 33 | 6 | 6 | 1 | 0 | 88.5168 | 37.9795 | 0.78299 | 0 | 0 | 10 | 2030 | 2039 | 1 | T5 F28 2030 Typical | 0 | 0 | 0 | 0 | 0 | 0 | 0 | 0 | 0 | 0 | 0 | Mature | 2005 | 1 | 0 | 0.85
25 | 33 | 7 | 6 | 1 | 0 | 88.5168 | 37.9795 | 0.78299 | 0 | 0 | 10 | 2030 | 2039 | 1 | T5 F28 2030 Typical | 0 | 0 | 0 | 0 | 0 | 0 | 0 | 0 | 0 | 0 | 0 | Mature | 2005 | 1 | 0 | 0.85
25 | 33 | 8 | 6 | 1 | 0 | 88.5168 | 37.9795 | 0.78299 | 0 | 0 | 10 | 2030 | 2039 | 1 | T5 F28 2030 Typical | 0 | 0 | 0 | 0 | 0 | 0 | 0 | 0 | 0 | 0 | 0 | Mature | 2005 | 1 | 0 | 0.85
25 | 33 | 9 | 6 | 1 | 0 | 88.5168 | 37.9795 | 0.78299 | 0 | 0 | 10 | 2030 | 2039 | 1 | T5 F28 2030 Typical | 0 | 0 | 0 | 0 | 0 | 0 | 0 | 0 | 0 | 0 | 0 | Mature | 2005 | 1 | 0 | 0.85
25 | 33 | 10 | 6 | 1 | 0 | 88.5168 | 37.9795 | 0.78299 | 0 | 0 | 10 | 2030 | 2039 | 1 | T5 F28 2030 Typical | 0 | 0 | 0 | 0 | 0 | 0 | 0 | 0 | 0 | 0 | 0 | Mature | 2005 | 1 | 0 | 0.85
25 | 33 | 11 | 6 | 1 | 0 | 88.5168 | 37.9795 | 0.78299 | 0 | 0 | 10 | 2030 | 2039 | 1 | T5 F28 2030 Typical | 0 | 0 | 0 | 0 | 0 | 0 | 0 | 0 | 0 | 0 | 0 | Mature | 2005 | 1 | 0 | 0.85
25 | 34 | 1 | 6 | 1 | 0 | 99.3808 | 35.7793 | 1.0747 | 0 | 0 | 10 | 2030 | 2039 | 1 | T5 F28 2030 High | 0 | 0 | 0 | 0 | 0 | 0 | 0 | 0 | 0 | 0 | 0 | Mature | 2005 | 1 | 0 | 0.85
25 | 34 | 2 | 6 | 1 | 0 | 99.3808 | 35.7793 | 1.0747 | 0 | 0 | 10 | 2030 | 2039 | 1 | T5 F28 2030 High | 0 | 0 | 0 | 0 | 0 | 0 | 0 | 0 | 0 | 0 | 0 | Mature | 2005 | 1 | 0 | 0.85
25 | 34 | 3 | 6 | 1 | 0 | 99.3808 | 35.7793 | 1.0747 | 0 | 0 | 10 | 2030 | 2039 | 1 | T5 F28 2030 High | 0 | 0 | 0 | 0 | 0 | 0 | 0 | 0 | 0 | 0 | 0 | Mature | 2005 | 1 | 0 | 0.85
25 | 34 | 4 | 6 | 1 | 0 | 99.3808 | 35.7793 | 1.0747 | 0 | 0 | 10 | 2030 | 2039 | 1 | T5 F28 2030 High | 0 | 0 | 0 | 0 | 0 | 0 | 0 | 0 | 0 | 0 | 0 | Mature | 2005 | 1 | 0 | 0.85
25 | 34 | 5 | 6 | 1 | 0 | 99.3808 | 35.7793 | 1.0747 | 0 | 0 | 10 | 2030 | 2039 | 1 | T5 F28 2030 High | 0 | 0 | 0 | 0 | 0 | 0 | 0 | 0 | 0 | 0 | 0 | Mature | 2005 | 1 | 0 | 0.85
25 | 34 | 6 | 6 | 1 | 0 | 99.3808 | 35.7793 | 1.0747 | 0 | 0 | 10 | 2030 | 2039 | 1 | T5 F28 2030 High | 0 | 0 | 0 | 0 | 0 | 0 | 0 | 0 | 0 | 0 | 0 | Mature | 2005 | 1 | 0 | 0.85
25 | 34 | 7 | 6 | 1 | 0 | 99.3808 | 35.7793 | 1.0747 | 0 | 0 | 10 | 2030 | 2039 | 1 | T5 F28 2030 High | 0 | 0 | 0 | 0 | 0 | 0 | 0 | 0 | 0 | 0 | 0 | Mature | 2005 | 1 | 0 | 0.85
25 | 34 | 8 | 6 | 1 | 0 | 99.3808 | 35.7793 | 1.0747 | 0 | 0 | 10 | 2030 | 2039 | 1 | T5 F28 2030 High | 0 | 0 | 0 | 0 | 0 | 0 | 0 | 0 | 0 | 0 | 0 | Mature | 2005 | 1 | 0 | 0.85
25 | 34 | 9 | 6 | 1 | 0 | 99.3808 | 35.7793 | 1.0747 | 0 | 0 | 10 | 2030 | 2039 | 1 | T5 F28 2030 High | 0 | 0 | 0 | 0 | 0 | 0 | 0 | 0 | 0 | 0 | 0 | Mature | 2005 | 1 | 0 | 0.85
25 | 34 | 10 | 6 | 1 | 0 | 99.3808 | 35.7793 | 1.0747 | 0 | 0 | 10 | 2030 | 2039 | 1 | T5 F28 2030 High | 0 | 0 | 0 | 0 | 0 | 0 | 0 | 0 | 0 | 0 | 0 | Mature | 2005 | 1 | 0 | 0.85
25 | 34 | 11 | 6 | 1 | 0 | 99.3808 | 35.7793 | 1.0747 | 0 | 0 | 10 | 2030 | 2039 | 1 | T5 F28 2030 High | 0 | 0 | 0 | 0 | 0 | 0 | 0 | 0 | 0 | 0 | 0 | Mature | 2005 | 1 | 0 | 0.85
25 | 35 | 1 | 6 | 1 | 0 | 148.7806 | 26.4042 | 1.7093 | 0 | 3.9606 | 10 | 2030 | 2039 | 1 | LED Integrated Luminaire 2030 Typical | 0 | 0 | 0 | 0 | 0 | 0 | 0 | 0 | 0 | 0 | 0 | Adolescent | 2005 | 1 | 1.7056 | 0.79
25 | 35 | 2 | 6 | 1 | 0 | 148.7806 | 26.4042 | 1.7093 | 0 | 3.9606 | 10 | 2030 | 2039 | 1 | LED Integrated Luminaire 2030 Typical | 0 | 0 | 0 | 0 | 0 | 0 | 0 | 0 | 0 | 0 | 0 | Adolescent | 2005 | 1 | 1.7056 | 0.79
25 | 35 | 3 | 6 | 1 | 0 | 148.7806 | 26.4042 | 1.7093 | 0 | 3.9606 | 10 | 2030 | 2039 | 1 | LED Integrated Luminaire 2030 Typical | 0 | 0 | 0 | 0 | 0 | 0 | 0 | 0 | 0 | 0 | 0 | Adolescent | 2005 | 1 | 1.7056 | 0.79
25 | 35 | 4 | 6 | 1 | 0 | 148.7806 | 26.4042 | 1.7093 | 0 | 3.9606 | 10 | 2030 | 2039 | 1 | LED Integrated Luminaire 2030 Typical | 0 | 0 | 0 | 0 | 0 | 0 | 0 | 0 | 0 | 0 | 0 | Adolescent | 2005 | 1 | 1.7056 | 0.79
25 | 35 | 5 | 6 | 1 | 0 | 148.7806 | 26.4042 | 1.7093 | 0 | 3.9606 | 10 | 2030 | 2039 | 1 | LED Integrated Luminaire 2030 Typical | 0 | 0 | 0 | 0 | 0 | 0 | 0 | 0 | 0 | 0 | 0 | Adolescent | 2005 | 1 | 1.7056 | 0.79
25 | 35 | 6 | 6 | 1 | 0 | 148.7806 | 26.4042 | 1.7093 | 0 | 3.9606 | 10 | 2030 | 2039 | 1 | LED Integrated Luminaire 2030 Typical | 0 | 0 | 0 | 0 | 0 | 0 | 0 | 0 | 0 | 0 | 0 | Adolescent | 2005 | 1 | 1.7056 | 0.79
25 | 35 | 7 | 6 | 1 | 0 | 148.7806 | 26.4042 | 1.7093 | 0 | 3.9606 | 10 | 2030 | 2039 | 1 | LED Integrated Luminaire 2030 Typical | 0 | 0 | 0 | 0 | 0 | 0 | 0 | 0 | 0 | 0 | 0 | Adolescent | 2005 | 1 | 1.7056 | 0.79
25 | 35 | 8 | 6 | 1 | 0 | 148.7806 | 26.4042 | 1.7093 | 0 | 3.9606 | 10 | 2030 | 2039 | 1 | LED Integrated Luminaire 2030 Typical | 0 | 0 | 0 | 0 | 0 | 0 | 0 | 0 | 0 | 0 | 0 | Adolescent | 2005 | 1 | 1.7056 | 0.79
25 | 35 | 9 | 6 | 1 | 0 | 148.7806 | 26.4042 | 1.7093 | 0 | 3.9606 | 10 | 2030 | 2039 | 1 | LED Integrated Luminaire 2030 Typical | 0 | 0 | 0 | 0 | 0 | 0 | 0 | 0 | 0 | 0 | 0 | Adolescent | 2005 | 1 | 1.7056 | 0.79
25 | 35 | 10 | 6 | 1 | 0 | 148.7806 | 26.4042 | 1.7093 | 0 | 3.9606 | 10 | 2030 | 2039 | 1 | LED Integrated Luminaire 2030 Typical | 0 | 0 | 0 | 0 | 0 | 0 | 0 | 0 | 0 | 0 | 0 | Adolescent | 2005 | 1 | 1.7056 | 0.79
25 | 35 | 11 | 6 | 1 | 0 | 148.7806 | 26.4042 | 1.7093 | 0 | 3.9606 | 10 | 2030 | 2039 | 1 | LED Integrated Luminaire 2030 Typical | 0 | 0 | 0 | 0 | 0 | 0 | 0 | 0 | 0 | 0 | 0 | Adolescent | 2005 | 1 | 1.7056 | 0.79
25 | 36 | 1 | 6 | 1 | 0 | 169.3294 | 37.5601 | 2.5774 | 0 | 5.634 | 10 | 2030 | 2039 | 1 | LED Integrated Luminaire 2030 High | 0 | 0 | 0 | 0 | 0 | 0 | 0 | 0 | 0 | 0 | 0 | Adolescent | 2005 | 1 | 1.7056 | 0.83207
25 | 36 | 2 | 6 | 1 | 0 | 169.3294 | 37.5601 | 2.5774 | 0 | 5.634 | 10 | 2030 | 2039 | 1 | LED Integrated Luminaire 2030 High | 0 | 0 | 0 | 0 | 0 | 0 | 0 | 0 | 0 | 0 | 0 | Adolescent | 2005 | 1 | 1.7056 | 0.83207
25 | 36 | 3 | 6 | 1 | 0 | 169.3294 | 37.5601 | 2.5774 | 0 | 5.634 | 10 | 2030 | 2039 | 1 | LED Integrated Luminaire 2030 High | 0 | 0 | 0 | 0 | 0 | 0 | 0 | 0 | 0 | 0 | 0 | Adolescent | 2005 | 1 | 1.7056 | 0.83207
25 | 36 | 4 | 6 | 1 | 0 | 169.3294 | 37.5601 | 2.5774 | 0 | 5.634 | 10 | 2030 | 2039 | 1 | LED Integrated Luminaire 2030 High | 0 | 0 | 0 | 0 | 0 | 0 | 0 | 0 | 0 | 0 | 0 | Adolescent | 2005 | 1 | 1.7056 | 0.83207
25 | 36 | 5 | 6 | 1 | 0 | 169.3294 | 37.5601 | 2.5774 | 0 | 5.634 | 10 | 2030 | 2039 | 1 | LED Integrated Luminaire 2030 High | 0 | 0 | 0 | 0 | 0 | 0 | 0 | 0 | 0 | 0 | 0 | Adolescent | 2005 | 1 | 1.7056 | 0.83207
25 | 36 | 6 | 6 | 1 | 0 | 169.3294 | 37.5601 | 2.5774 | 0 | 5.634 | 10 | 2030 | 2039 | 1 | LED Integrated Luminaire 2030 High | 0 | 0 | 0 | 0 | 0 | 0 | 0 | 0 | 0 | 0 | 0 | Adolescent | 2005 | 1 | 1.7056 | 0.83207
25 | 36 | 7 | 6 | 1 | 0 | 169.3294 | 37.5601 | 2.5774 | 0 | 5.634 | 10 | 2030 | 2039 | 1 | LED Integrated Luminaire 2030 High | 0 | 0 | 0 | 0 | 0 | 0 | 0 | 0 | 0 | 0 | 0 | Adolescent | 2005 | 1 | 1.7056 | 0.83207
25 | 36 | 8 | 6 | 1 | 0 | 169.3294 | 37.5601 | 2.5774 | 0 | 5.634 | 10 | 2030 | 2039 | 1 | LED Integrated Luminaire 2030 High | 0 | 0 | 0 | 0 | 0 | 0 | 0 | 0 | 0 | 0 | 0 | Adolescent | 2005 | 1 | 1.7056 | 0.83207
25 | 36 | 9 | 6 | 1 | 0 | 169.3294 | 37.5601 | 2.5774 | 0 | 5.634 | 10 | 2030 | 2039 | 1 | LED Integrated Luminaire 2030 High | 0 | 0 | 0 | 0 | 0 | 0 | 0 | 0 | 0 | 0 | 0 | Adolescent | 2005 | 1 | 1.7056 | 0.83207
25 | 36 | 10 | 6 | 1 | 0 | 169.3294 | 37.5601 | 2.5774 | 0 | 5.634 | 10 | 2030 | 2039 | 1 | LED Integrated Luminaire 2030 High | 0 | 0 | 0 | 0 | 0 | 0 | 0 | 0 | 0 | 0 | 0 | Adolescent | 2005 | 1 | 1.7056 | 0.83207
25 | 36 | 11 | 6 | 1 | 0 | 169.3294 | 37.5601 | 2.5774 | 0 | 5.634 | 10 | 2030 | 2039 | 1 | LED Integrated Luminaire 2030 High | 0 | 0 | 0 | 0 | 0 | 0 | 0 | 0 | 0 | 0 | 0 | Adolescent | 2005 | 1 | 1.7056 | 0.83207
25 | 37 | 1 | 6 | 1 | 0 | 80.5645 | 18.7791 | 0.55127 | 0 | 0 | 10 | 2040 | 2052 | 1 | T8 F32 Commodity 2040 Typical | 0 | 0 | 0 | 0 | 0 | 0 | 0 | 0 | 0 | 0 | 0 | Mature | 2005 | 1 | 0 | 0.87
25 | 37 | 2 | 6 | 1 | 0 | 80.5645 | 18.7791 | 0.55127 | 0 | 0 | 10 | 2040 | 2052 | 1 | T8 F32 Commodity 2040 Typical | 0 | 0 | 0 | 0 | 0 | 0 | 0 | 0 | 0 | 0 | 0 | Mature | 2005 | 1 | 0 | 0.87
25 | 37 | 3 | 6 | 1 | 0 | 80.5645 | 18.7791 | 0.55127 | 0 | 0 | 10 | 2040 | 2052 | 1 | T8 F32 Commodity 2040 Typical | 0 | 0 | 0 | 0 | 0 | 0 | 0 | 0 | 0 | 0 | 0 | Mature | 2005 | 1 | 0 | 0.87
25 | 37 | 4 | 6 | 1 | 0 | 80.5645 | 18.7791 | 0.55127 | 0 | 0 | 10 | 2040 | 2052 | 1 | T8 F32 Commodity 2040 Typical | 0 | 0 | 0 | 0 | 0 | 0 | 0 | 0 | 0 | 0 | 0 | Mature | 2005 | 1 | 0 | 0.87
25 | 37 | 5 | 6 | 1 | 0 | 80.5645 | 18.7791 | 0.55127 | 0 | 0 | 10 | 2040 | 2052 | 1 | T8 F32 Commodity 2040 Typical | 0 | 0 | 0 | 0 | 0 | 0 | 0 | 0 | 0 | 0 | 0 | Mature | 2005 | 1 | 0 | 0.87
25 | 37 | 6 | 6 | 1 | 0 | 80.5645 | 18.7791 | 0.55127 | 0 | 0 | 10 | 2040 | 2052 | 1 | T8 F32 Commodity 2040 Typical | 0 | 0 | 0 | 0 | 0 | 0 | 0 | 0 | 0 | 0 | 0 | Mature | 2005 | 1 | 0 | 0.87
25 | 37 | 7 | 6 | 1 | 0 | 80.5645 | 18.7791 | 0.55127 | 0 | 0 | 10 | 2040 | 2052 | 1 | T8 F32 Commodity 2040 Typical | 0 | 0 | 0 | 0 | 0 | 0 | 0 | 0 | 0 | 0 | 0 | Mature | 2005 | 1 | 0 | 0.87
25 | 37 | 8 | 6 | 1 | 0 | 80.5645 | 18.7791 | 0.55127 | 0 | 0 | 10 | 2040 | 2052 | 1 | T8 F32 Commodity 2040 Typical | 0 | 0 | 0 | 0 | 0 | 0 | 0 | 0 | 0 | 0 | 0 | Mature | 2005 | 1 | 0 | 0.87
25 | 37 | 9 | 6 | 1 | 0 | 80.5645 | 18.7791 | 0.55127 | 0 | 0 | 10 | 2040 | 2052 | 1 | T8 F32 Commodity 2040 Typical | 0 | 0 | 0 | 0 | 0 | 0 | 0 | 0 | 0 | 0 | 0 | Mature | 2005 | 1 | 0 | 0.87
25 | 37 | 10 | 6 | 1 | 0 | 80.5645 | 18.7791 | 0.55127 | 0 | 0 | 10 | 2040 | 2052 | 1 | T8 F32 Commodity 2040 Typical | 0 | 0 | 0 | 0 | 0 | 0 | 0 | 0 | 0 | 0 | 0 | Mature | 2005 | 1 | 0 | 0.87
25 | 37 | 11 | 6 | 1 | 0 | 80.5645 | 18.7791 | 0.55127 | 0 | 0 | 10 | 2040 | 2052 | 1 | T8 F32 Commodity 2040 Typical | 0 | 0 | 0 | 0 | 0 | 0 | 0 | 0 | 0 | 0 | 0 | Mature | 2005 | 1 | 0 | 0.87
25 | 38 | 1 | 6 | 1 | 0 | 87.4781 | 17.3643 | 0.39852 | 0 | 0 | 10 | 2040 | 2052 | 1 | T8 F32 Commodity 2040 High | 0 | 0 | 0 | 0 | 0 | 0 | 0 | 0 | 0 | 0 | 0 | Mature | 2005 | 1 | 0 | 0.85
25 | 38 | 2 | 6 | 1 | 0 | 87.4781 | 17.3643 | 0.39852 | 0 | 0 | 10 | 2040 | 2052 | 1 | T8 F32 Commodity 2040 High | 0 | 0 | 0 | 0 | 0 | 0 | 0 | 0 | 0 | 0 | 0 | Mature | 2005 | 1 | 0 | 0.85
25 | 38 | 3 | 6 | 1 | 0 | 87.4781 | 17.3643 | 0.39852 | 0 | 0 | 10 | 2040 | 2052 | 1 | T8 F32 Commodity 2040 High | 0 | 0 | 0 | 0 | 0 | 0 | 0 | 0 | 0 | 0 | 0 | Mature | 2005 | 1 | 0 | 0.85
25 | 38 | 4 | 6 | 1 | 0 | 87.4781 | 17.3643 | 0.39852 | 0 | 0 | 10 | 2040 | 2052 | 1 | T8 F32 Commodity 2040 High | 0 | 0 | 0 | 0 | 0 | 0 | 0 | 0 | 0 | 0 | 0 | Mature | 2005 | 1 | 0 | 0.85
25 | 38 | 5 | 6 | 1 | 0 | 87.4781 | 17.3643 | 0.39852 | 0 | 0 | 10 | 2040 | 2052 | 1 | T8 F32 Commodity 2040 High | 0 | 0 | 0 | 0 | 0 | 0 | 0 | 0 | 0 | 0 | 0 | Mature | 2005 | 1 | 0 | 0.85
25 | 38 | 6 | 6 | 1 | 0 | 87.4781 | 17.3643 | 0.39852 | 0 | 0 | 10 | 2040 | 2052 | 1 | T8 F32 Commodity 2040 High | 0 | 0 | 0 | 0 | 0 | 0 | 0 | 0 | 0 | 0 | 0 | Mature | 2005 | 1 | 0 | 0.85
25 | 38 | 7 | 6 | 1 | 0 | 87.4781 | 17.3643 | 0.39852 | 0 | 0 | 10 | 2040 | 2052 | 1 | T8 F32 Commodity 2040 High | 0 | 0 | 0 | 0 | 0 | 0 | 0 | 0 | 0 | 0 | 0 | Mature | 2005 | 1 | 0 | 0.85
25 | 38 | 8 | 6 | 1 | 0 | 87.4781 | 17.3643 | 0.39852 | 0 | 0 | 10 | 2040 | 2052 | 1 | T8 F32 Commodity 2040 High | 0 | 0 | 0 | 0 | 0 | 0 | 0 | 0 | 0 | 0 | 0 | Mature | 2005 | 1 | 0 | 0.85
25 | 38 | 9 | 6 | 1 | 0 | 87.4781 | 17.3643 | 0.39852 | 0 | 0 | 10 | 2040 | 2052 | 1 | T8 F32 Commodity 2040 High | 0 | 0 | 0 | 0 | 0 | 0 | 0 | 0 | 0 | 0 | 0 | Mature | 2005 | 1 | 0 | 0.85
25 | 38 | 10 | 6 | 1 | 0 | 87.4781 | 17.3643 | 0.39852 | 0 | 0 | 10 | 2040 | 2052 | 1 | T8 F32 Commodity 2040 High | 0 | 0 | 0 | 0 | 0 | 0 | 0 | 0 | 0 | 0 | 0 | Mature | 2005 | 1 | 0 | 0.85
25 | 38 | 11 | 6 | 1 | 0 | 87.4781 | 17.3643 | 0.39852 | 0 | 0 | 10 | 2040 | 2052 | 1 | T8 F32 Commodity 2040 High | 0 | 0 | 0 | 0 | 0 | 0 | 0 | 0 | 0 | 0 | 0 | Mature | 2005 | 1 | 0 | 0.85
25 | 39 | 1 | 6 | 1 | 0 | 86.2071 | 19.5119 | 0.40207 | 0 | 0 | 10 | 2040 | 2052 | 1 | T8 F28 High-eff/High-Output 2040 Typical | 0 | 0 | 0 | 0 | 0 | 0 | 0 | 0 | 0 | 0 | 0 | Mature | 2005 | 1 | 0 | 0.83636
25 | 39 | 2 | 6 | 1 | 0 | 86.2071 | 19.5119 | 0.40207 | 0 | 0 | 10 | 2040 | 2052 | 1 | T8 F28 High-eff/High-Output 2040 Typical | 0 | 0 | 0 | 0 | 0 | 0 | 0 | 0 | 0 | 0 | 0 | Mature | 2005 | 1 | 0 | 0.83636
25 | 39 | 3 | 6 | 1 | 0 | 86.2071 | 19.5119 | 0.40207 | 0 | 0 | 10 | 2040 | 2052 | 1 | T8 F28 High-eff/High-Output 2040 Typical | 0 | 0 | 0 | 0 | 0 | 0 | 0 | 0 | 0 | 0 | 0 | Mature | 2005 | 1 | 0 | 0.83636
25 | 39 | 4 | 6 | 1 | 0 | 86.2071 | 19.5119 | 0.40207 | 0 | 0 | 10 | 2040 | 2052 | 1 | T8 F28 High-eff/High-Output 2040 Typical | 0 | 0 | 0 | 0 | 0 | 0 | 0 | 0 | 0 | 0 | 0 | Mature | 2005 | 1 | 0 | 0.83636
25 | 39 | 5 | 6 | 1 | 0 | 86.2071 | 19.5119 | 0.40207 | 0 | 0 | 10 | 2040 | 2052 | 1 | T8 F28 High-eff/High-Output 2040 Typical | 0 | 0 | 0 | 0 | 0 | 0 | 0 | 0 | 0 | 0 | 0 | Mature | 2005 | 1 | 0 | 0.83636
25 | 39 | 6 | 6 | 1 | 0 | 86.2071 | 19.5119 | 0.40207 | 0 | 0 | 10 | 2040 | 2052 | 1 | T8 F28 High-eff/High-Output 2040 Typical | 0 | 0 | 0 | 0 | 0 | 0 | 0 | 0 | 0 | 0 | 0 | Mature | 2005 | 1 | 0 | 0.83636
25 | 39 | 7 | 6 | 1 | 0 | 86.2071 | 19.5119 | 0.40207 | 0 | 0 | 10 | 2040 | 2052 | 1 | T8 F28 High-eff/High-Output 2040 Typical | 0 | 0 | 0 | 0 | 0 | 0 | 0 | 0 | 0 | 0 | 0 | Mature | 2005 | 1 | 0 | 0.83636
25 | 39 | 8 | 6 | 1 | 0 | 86.2071 | 19.5119 | 0.40207 | 0 | 0 | 10 | 2040 | 2052 | 1 | T8 F28 High-eff/High-Output 2040 Typical | 0 | 0 | 0 | 0 | 0 | 0 | 0 | 0 | 0 | 0 | 0 | Mature | 2005 | 1 | 0 | 0.83636
25 | 39 | 9 | 6 | 1 | 0 | 86.2071 | 19.5119 | 0.40207 | 0 | 0 | 10 | 2040 | 2052 | 1 | T8 F28 High-eff/High-Output 2040 Typical | 0 | 0 | 0 | 0 | 0 | 0 | 0 | 0 | 0 | 0 | 0 | Mature | 2005 | 1 | 0 | 0.83636
25 | 39 | 10 | 6 | 1 | 0 | 86.2071 | 19.5119 | 0.40207 | 0 | 0 | 10 | 2040 | 2052 | 1 | T8 F28 High-eff/High-Output 2040 Typical | 0 | 0 | 0 | 0 | 0 | 0 | 0 | 0 | 0 | 0 | 0 | Mature | 2005 | 1 | 0 | 0.83636
25 | 39 | 11 | 6 | 1 | 0 | 86.2071 | 19.5119 | 0.40207 | 0 | 0 | 10 | 2040 | 2052 | 1 | T8 F28 High-eff/High-Output 2040 Typical | 0 | 0 | 0 | 0 | 0 | 0 | 0 | 0 | 0 | 0 | 0 | Mature | 2005 | 1 | 0 | 0.83636
25 | 40 | 1 | 6 | 1 | 0 | 88.5168 | 32.9308 | 0.76748 | 0 | 0 | 10 | 2040 | 2052 | 1 | T5 F28 2040 Typical | 0 | 0 | 0 | 0 | 0 | 0 | 0 | 0 | 0 | 0 | 0 | Mature | 2005 | 1 | 0 | 0.85
25 | 40 | 2 | 6 | 1 | 0 | 88.5168 | 32.9308 | 0.76748 | 0 | 0 | 10 | 2040 | 2052 | 1 | T5 F28 2040 Typical | 0 | 0 | 0 | 0 | 0 | 0 | 0 | 0 | 0 | 0 | 0 | Mature | 2005 | 1 | 0 | 0.85
25 | 40 | 3 | 6 | 1 | 0 | 88.5168 | 32.9308 | 0.76748 | 0 | 0 | 10 | 2040 | 2052 | 1 | T5 F28 2040 Typical | 0 | 0 | 0 | 0 | 0 | 0 | 0 | 0 | 0 | 0 | 0 | Mature | 2005 | 1 | 0 | 0.85
25 | 40 | 4 | 6 | 1 | 0 | 88.5168 | 32.9308 | 0.76748 | 0 | 0 | 10 | 2040 | 2052 | 1 | T5 F28 2040 Typical | 0 | 0 | 0 | 0 | 0 | 0 | 0 | 0 | 0 | 0 | 0 | Mature | 2005 | 1 | 0 | 0.85
25 | 40 | 5 | 6 | 1 | 0 | 88.5168 | 32.9308 | 0.76748 | 0 | 0 | 10 | 2040 | 2052 | 1 | T5 F28 2040 Typical | 0 | 0 | 0 | 0 | 0 | 0 | 0 | 0 | 0 | 0 | 0 | Mature | 2005 | 1 | 0 | 0.85
25 | 40 | 6 | 6 | 1 | 0 | 88.5168 | 32.9308 | 0.76748 | 0 | 0 | 10 | 2040 | 2052 | 1 | T5 F28 2040 Typical | 0 | 0 | 0 | 0 | 0 | 0 | 0 | 0 | 0 | 0 | 0 | Mature | 2005 | 1 | 0 | 0.85
25 | 40 | 7 | 6 | 1 | 0 | 88.5168 | 32.9308 | 0.76748 | 0 | 0 | 10 | 2040 | 2052 | 1 | T5 F28 2040 Typical | 0 | 0 | 0 | 0 | 0 | 0 | 0 | 0 | 0 | 0 | 0 | Mature | 2005 | 1 | 0 | 0.85
25 | 40 | 8 | 6 | 1 | 0 | 88.5168 | 32.9308 | 0.76748 | 0 | 0 | 10 | 2040 | 2052 | 1 | T5 F28 2040 Typical | 0 | 0 | 0 | 0 | 0 | 0 | 0 | 0 | 0 | 0 | 0 | Mature | 2005 | 1 | 0 | 0.85
25 | 40 | 9 | 6 | 1 | 0 | 88.5168 | 32.9308 | 0.76748 | 0 | 0 | 10 | 2040 | 2052 | 1 | T5 F28 2040 Typical | 0 | 0 | 0 | 0 | 0 | 0 | 0 | 0 | 0 | 0 | 0 | Mature | 2005 | 1 | 0 | 0.85
25 | 40 | 10 | 6 | 1 | 0 | 88.5168 | 32.9308 | 0.76748 | 0 | 0 | 10 | 2040 | 2052 | 1 | T5 F28 2040 Typical | 0 | 0 | 0 | 0 | 0 | 0 | 0 | 0 | 0 | 0 | 0 | Mature | 2005 | 1 | 0 | 0.85
25 | 40 | 11 | 6 | 1 | 0 | 88.5168 | 32.9308 | 0.76748 | 0 | 0 | 10 | 2040 | 2052 | 1 | T5 F28 2040 Typical | 0 | 0 | 0 | 0 | 0 | 0 | 0 | 0 | 0 | 0 | 0 | Mature | 2005 | 1 | 0 | 0.85
25 | 41 | 1 | 6 | 1 | 0 | 99.3808 | 34.2725 | 1.0429 | 0 | 0 | 10 | 2040 | 2052 | 1 | T5 F28 2040 High | 0 | 0 | 0 | 0 | 0 | 0 | 0 | 0 | 0 | 0 | 0 | Mature | 2005 | 1 | 0 | 0.85
25 | 41 | 2 | 6 | 1 | 0 | 99.3808 | 34.2725 | 1.0429 | 0 | 0 | 10 | 2040 | 2052 | 1 | T5 F28 2040 High | 0 | 0 | 0 | 0 | 0 | 0 | 0 | 0 | 0 | 0 | 0 | Mature | 2005 | 1 | 0 | 0.85
25 | 41 | 3 | 6 | 1 | 0 | 99.3808 | 34.2725 | 1.0429 | 0 | 0 | 10 | 2040 | 2052 | 1 | T5 F28 2040 High | 0 | 0 | 0 | 0 | 0 | 0 | 0 | 0 | 0 | 0 | 0 | Mature | 2005 | 1 | 0 | 0.85
25 | 41 | 4 | 6 | 1 | 0 | 99.3808 | 34.2725 | 1.0429 | 0 | 0 | 10 | 2040 | 2052 | 1 | T5 F28 2040 High | 0 | 0 | 0 | 0 | 0 | 0 | 0 | 0 | 0 | 0 | 0 | Mature | 2005 | 1 | 0 | 0.85
25 | 41 | 5 | 6 | 1 | 0 | 99.3808 | 34.2725 | 1.0429 | 0 | 0 | 10 | 2040 | 2052 | 1 | T5 F28 2040 High | 0 | 0 | 0 | 0 | 0 | 0 | 0 | 0 | 0 | 0 | 0 | Mature | 2005 | 1 | 0 | 0.85
25 | 41 | 6 | 6 | 1 | 0 | 99.3808 | 34.2725 | 1.0429 | 0 | 0 | 10 | 2040 | 2052 | 1 | T5 F28 2040 High | 0 | 0 | 0 | 0 | 0 | 0 | 0 | 0 | 0 | 0 | 0 | Mature | 2005 | 1 | 0 | 0.85
25 | 41 | 7 | 6 | 1 | 0 | 99.3808 | 34.2725 | 1.0429 | 0 | 0 | 10 | 2040 | 2052 | 1 | T5 F28 2040 High | 0 | 0 | 0 | 0 | 0 | 0 | 0 | 0 | 0 | 0 | 0 | Mature | 2005 | 1 | 0 | 0.85
25 | 41 | 8 | 6 | 1 | 0 | 99.3808 | 34.2725 | 1.0429 | 0 | 0 | 10 | 2040 | 2052 | 1 | T5 F28 2040 High | 0 | 0 | 0 | 0 | 0 | 0 | 0 | 0 | 0 | 0 | 0 | Mature | 2005 | 1 | 0 | 0.85
25 | 41 | 9 | 6 | 1 | 0 | 99.3808 | 34.2725 | 1.0429 | 0 | 0 | 10 | 2040 | 2052 | 1 | T5 F28 2040 High | 0 | 0 | 0 | 0 | 0 | 0 | 0 | 0 | 0 | 0 | 0 | Mature | 2005 | 1 | 0 | 0.85
25 | 41 | 10 | 6 | 1 | 0 | 99.3808 | 34.2725 | 1.0429 | 0 | 0 | 10 | 2040 | 2052 | 1 | T5 F28 2040 High | 0 | 0 | 0 | 0 | 0 | 0 | 0 | 0 | 0 | 0 | 0 | Mature | 2005 | 1 | 0 | 0.85
25 | 41 | 11 | 6 | 1 | 0 | 99.3808 | 34.2725 | 1.0429 | 0 | 0 | 10 | 2040 | 2052 | 1 | T5 F28 2040 High | 0 | 0 | 0 | 0 | 0 | 0 | 0 | 0 | 0 | 0 | 0 | Mature | 2005 | 1 | 0 | 0.85
25 | 42 | 1 | 6 | 1 | 0 | 177.1978 | 24.889 | 1.6112 | 0 | 3.7334 | 10 | 2040 | 2052 | 1 | LED Integrated Luminaire 2040 Typical | 0 | 0 | 0 | 0 | 0 | 0 | 0 | 0 | 0 | 0 | 0 | Mature | 2005 | 1 | 0 | 0.79
25 | 42 | 2 | 6 | 1 | 0 | 177.1978 | 24.889 | 1.6112 | 0 | 3.7334 | 10 | 2040 | 2052 | 1 | LED Integrated Luminaire 2040 Typical | 0 | 0 | 0 | 0 | 0 | 0 | 0 | 0 | 0 | 0 | 0 | Mature | 2005 | 1 | 0 | 0.79
25 | 42 | 3 | 6 | 1 | 0 | 177.1978 | 24.889 | 1.6112 | 0 | 3.7334 | 10 | 2040 | 2052 | 1 | LED Integrated Luminaire 2040 Typical | 0 | 0 | 0 | 0 | 0 | 0 | 0 | 0 | 0 | 0 | 0 | Mature | 2005 | 1 | 0 | 0.79
25 | 42 | 4 | 6 | 1 | 0 | 177.1978 | 24.889 | 1.6112 | 0 | 3.7334 | 10 | 2040 | 2052 | 1 | LED Integrated Luminaire 2040 Typical | 0 | 0 | 0 | 0 | 0 | 0 | 0 | 0 | 0 | 0 | 0 | Mature | 2005 | 1 | 0 | 0.79
25 | 42 | 5 | 6 | 1 | 0 | 177.1978 | 24.889 | 1.6112 | 0 | 3.7334 | 10 | 2040 | 2052 | 1 | LED Integrated Luminaire 2040 Typical | 0 | 0 | 0 | 0 | 0 | 0 | 0 | 0 | 0 | 0 | 0 | Mature | 2005 | 1 | 0 | 0.79
25 | 42 | 6 | 6 | 1 | 0 | 177.1978 | 24.889 | 1.6112 | 0 | 3.7334 | 10 | 2040 | 2052 | 1 | LED Integrated Luminaire 2040 Typical | 0 | 0 | 0 | 0 | 0 | 0 | 0 | 0 | 0 | 0 | 0 | Mature | 2005 | 1 | 0 | 0.79
25 | 42 | 7 | 6 | 1 | 0 | 177.1978 | 24.889 | 1.6112 | 0 | 3.7334 | 10 | 2040 | 2052 | 1 | LED Integrated Luminaire 2040 Typical | 0 | 0 | 0 | 0 | 0 | 0 | 0 | 0 | 0 | 0 | 0 | Mature | 2005 | 1 | 0 | 0.79
25 | 42 | 8 | 6 | 1 | 0 | 177.1978 | 24.889 | 1.6112 | 0 | 3.7334 | 10 | 2040 | 2052 | 1 | LED Integrated Luminaire 2040 Typical | 0 | 0 | 0 | 0 | 0 | 0 | 0 | 0 | 0 | 0 | 0 | Mature | 2005 | 1 | 0 | 0.79
25 | 42 | 9 | 6 | 1 | 0 | 177.1978 | 24.889 | 1.6112 | 0 | 3.7334 | 10 | 2040 | 2052 | 1 | LED Integrated Luminaire 2040 Typical | 0 | 0 | 0 | 0 | 0 | 0 | 0 | 0 | 0 | 0 | 0 | Mature | 2005 | 1 | 0 | 0.79
25 | 42 | 10 | 6 | 1 | 0 | 177.1978 | 24.889 | 1.6112 | 0 | 3.7334 | 10 | 2040 | 2052 | 1 | LED Integrated Luminaire 2040 Typical | 0 | 0 | 0 | 0 | 0 | 0 | 0 | 0 | 0 | 0 | 0 | Mature | 2005 | 1 | 0 | 0.79
25 | 42 | 11 | 6 | 1 | 0 | 177.1978 | 24.889 | 1.6112 | 0 | 3.7334 | 10 | 2040 | 2052 | 1 | LED Integrated Luminaire 2040 Typical | 0 | 0 | 0 | 0 | 0 | 0 | 0 | 0 | 0 | 0 | 0 | Mature | 2005 | 1 | 0 | 0.79
25 | 43 | 1 | 6 | 1 | 0 | 201.6715 | 35.2802 | 2.4209 | 0 | 5.292 | 10 | 2040 | 2052 | 1 | LED Integrated Luminaire 2040 High | 0 | 0 | 0 | 0 | 0 | 0 | 0 | 0 | 0 | 0 | 0 | Mature | 2005 | 1 | 0 | 0.8
25 | 43 | 2 | 6 | 1 | 0 | 201.6715 | 35.2802 | 2.4209 | 0 | 5.292 | 10 | 2040 | 2052 | 1 | LED Integrated Luminaire 2040 High | 0 | 0 | 0 | 0 | 0 | 0 | 0 | 0 | 0 | 0 | 0 | Mature | 2005 | 1 | 0 | 0.8
25 | 43 | 3 | 6 | 1 | 0 | 201.6715 | 35.2802 | 2.4209 | 0 | 5.292 | 10 | 2040 | 2052 | 1 | LED Integrated Luminaire 2040 High | 0 | 0 | 0 | 0 | 0 | 0 | 0 | 0 | 0 | 0 | 0 | Mature | 2005 | 1 | 0 | 0.8
25 | 43 | 4 | 6 | 1 | 0 | 201.6715 | 35.2802 | 2.4209 | 0 | 5.292 | 10 | 2040 | 2052 | 1 | LED Integrated Luminaire 2040 High | 0 | 0 | 0 | 0 | 0 | 0 | 0 | 0 | 0 | 0 | 0 | Mature | 2005 | 1 | 0 | 0.8
25 | 43 | 5 | 6 | 1 | 0 | 201.6715 | 35.2802 | 2.4209 | 0 | 5.292 | 10 | 2040 | 2052 | 1 | LED Integrated Luminaire 2040 High | 0 | 0 | 0 | 0 | 0 | 0 | 0 | 0 | 0 | 0 | 0 | Mature | 2005 | 1 | 0 | 0.8
25 | 43 | 6 | 6 | 1 | 0 | 201.6715 | 35.2802 | 2.4209 | 0 | 5.292 | 10 | 2040 | 2052 | 1 | LED Integrated Luminaire 2040 High | 0 | 0 | 0 | 0 | 0 | 0 | 0 | 0 | 0 | 0 | 0 | Mature | 2005 | 1 | 0 | 0.8
25 | 43 | 7 | 6 | 1 | 0 | 201.6715 | 35.2802 | 2.4209 | 0 | 5.292 | 10 | 2040 | 2052 | 1 | LED Integrated Luminaire 2040 High | 0 | 0 | 0 | 0 | 0 | 0 | 0 | 0 | 0 | 0 | 0 | Mature | 2005 | 1 | 0 | 0.8
25 | 43 | 8 | 6 | 1 | 0 | 201.6715 | 35.2802 | 2.4209 | 0 | 5.292 | 10 | 2040 | 2052 | 1 | LED Integrated Luminaire 2040 High | 0 | 0 | 0 | 0 | 0 | 0 | 0 | 0 | 0 | 0 | 0 | Mature | 2005 | 1 | 0 | 0.8
25 | 43 | 9 | 6 | 1 | 0 | 201.6715 | 35.2802 | 2.4209 | 0 | 5.292 | 10 | 2040 | 2052 | 1 | LED Integrated Luminaire 2040 High | 0 | 0 | 0 | 0 | 0 | 0 | 0 | 0 | 0 | 0 | 0 | Mature | 2005 | 1 | 0 | 0.8
25 | 43 | 10 | 6 | 1 | 0 | 201.6715 | 35.2802 | 2.4209 | 0 | 5.292 | 10 | 2040 | 2052 | 1 | LED Integrated Luminaire 2040 High | 0 | 0 | 0 | 0 | 0 | 0 | 0 | 0 | 0 | 0 | 0 | Mature | 2005 | 1 | 0 | 0.8
25 | 43 | 11 | 6 | 1 | 0 | 201.6715 | 35.2802 | 2.4209 | 0 | 5.292 | 10 | 2040 | 2052 | 1 | LED Integrated Luminaire 2040 High | 0 | 0 | 0 | 0 | 0 | 0 | 0 | 0 | 0 | 0 | 0 | Mature | 2005 | 1 | 0 | 0.8
26 | 1 | 1 | 6 | 1 | 0 | 90.2502 | 20.6204 | 0.83648 | 0 | 0 | 10 | 2013 | 2021 | 1 | T8 F59 Typical Efficiency 2018 Installed Stock Average | 0 | 0 | 0 | 0 | 0 | 0 | 0 | 0 | 0 | 0 | 0 | Adolescent | 2005 | 1 | 0.9212 | 0.84
26 | 1 | 2 | 6 | 1 | 0 | 90.2502 | 20.6204 | 0.83648 | 0 | 0 | 10 | 2013 | 2021 | 1 | T8 F59 Typical Efficiency 2018 Installed Stock Average | 0 | 0 | 0 | 0 | 0 | 0 | 0 | 0 | 0 | 0 | 0 | Adolescent | 2005 | 1 | 0.9212 | 0.84
26 | 1 | 3 | 6 | 1 | 0 | 90.2502 | 20.6204 | 0.83648 | 0 | 0 | 10 | 2013 | 2021 | 1 | T8 F59 Typical Efficiency 2018 Installed Stock Average | 0 | 0 | 0 | 0 | 0 | 0 | 0 | 0 | 0 | 0 | 0 | Adolescent | 2005 | 1 | 0.9212 | 0.84
26 | 1 | 4 | 6 | 1 | 0 | 90.2502 | 20.6204 | 0.83648 | 0 | 0 | 10 | 2013 | 2021 | 1 | T8 F59 Typical Efficiency 2018 Installed Stock Average | 0 | 0 | 0 | 0 | 0 | 0 | 0 | 0 | 0 | 0 | 0 | Adolescent | 2005 | 1 | 0.9212 | 0.84
26 | 1 | 5 | 6 | 1 | 0 | 90.2502 | 20.6204 | 0.83648 | 0 | 0 | 10 | 2013 | 2021 | 1 | T8 F59 Typical Efficiency 2018 Installed Stock Average | 0 | 0 | 0 | 0 | 0 | 0 | 0 | 0 | 0 | 0 | 0 | Adolescent | 2005 | 1 | 0.9212 | 0.84
26 | 1 | 6 | 6 | 1 | 0 | 90.2502 | 20.6204 | 0.83648 | 0 | 0 | 10 | 2013 | 2021 | 1 | T8 F59 Typical Efficiency 2018 Installed Stock Average | 0 | 0 | 0 | 0 | 0 | 0 | 0 | 0 | 0 | 0 | 0 | Adolescent | 2005 | 1 | 0.9212 | 0.84
26 | 1 | 7 | 6 | 1 | 0 | 90.2502 | 20.6204 | 0.83648 | 0 | 0 | 10 | 2013 | 2021 | 1 | T8 F59 Typical Efficiency 2018 Installed Stock Average | 0 | 0 | 0 | 0 | 0 | 0 | 0 | 0 | 0 | 0 | 0 | Adolescent | 2005 | 1 | 0.9212 | 0.84
26 | 1 | 8 | 6 | 1 | 0 | 90.2502 | 20.6204 | 0.83648 | 0 | 0 | 10 | 2013 | 2021 | 1 | T8 F59 Typical Efficiency 2018 Installed Stock Average | 0 | 0 | 0 | 0 | 0 | 0 | 0 | 0 | 0 | 0 | 0 | Adolescent | 2005 | 1 | 0.9212 | 0.84
26 | 1 | 9 | 6 | 1 | 0 | 90.2502 | 20.6204 | 0.83648 | 0 | 0 | 10 | 2013 | 2021 | 1 | T8 F59 Typical Efficiency 2018 Installed Stock Average | 0 | 0 | 0 | 0 | 0 | 0 | 0 | 0 | 0 | 0 | 0 | Adolescent | 2005 | 1 | 0.9212 | 0.84
26 | 1 | 10 | 6 | 1 | 0 | 90.2502 | 20.6204 | 0.83648 | 0 | 0 | 10 | 2013 | 2021 | 1 | T8 F59 Typical Efficiency 2018 Installed Stock Average | 0 | 0 | 0 | 0 | 0 | 0 | 0 | 0 | 0 | 0 | 0 | Adolescent | 2005 | 1 | 0.9212 | 0.84
26 | 1 | 11 | 6 | 1 | 0 | 90.2502 | 20.6204 | 0.83648 | 0 | 0 | 10 | 2013 | 2021 | 1 | T8 F59 Typical Efficiency 2018 Installed Stock Average | 0 | 0 | 0 | 0 | 0 | 0 | 0 | 0 | 0 | 0 | 0 | Adolescent | 2005 | 1 | 0.9212 | 0.84
26 | 2 | 1 | 6 | 1 | 0 | 84.1774 | 14.4323 | 0.65904 | 0 | 0 | 10 | 2013 | 2021 | 1 | T8 F96 High Output 2018 Installed Stock Average | 0 | 0 | 0 | 0 | 0 | 0 | 0 | 0 | 0 | 0 | 0 | Adolescent | 2005 | 1 | 2.5003 | 0.84
26 | 2 | 2 | 6 | 1 | 0 | 84.1774 | 14.4323 | 0.65904 | 0 | 0 | 10 | 2013 | 2021 | 1 | T8 F96 High Output 2018 Installed Stock Average | 0 | 0 | 0 | 0 | 0 | 0 | 0 | 0 | 0 | 0 | 0 | Adolescent | 2005 | 1 | 2.5003 | 0.85
26 | 2 | 3 | 6 | 1 | 0 | 84.1774 | 14.4323 | 0.65904 | 0 | 0 | 10 | 2013 | 2021 | 1 | T8 F96 High Output 2018 Installed Stock Average | 0 | 0 | 0 | 0 | 0 | 0 | 0 | 0 | 0 | 0 | 0 | Adolescent | 2005 | 1 | 2.5003 | 0.85
26 | 2 | 4 | 6 | 1 | 0 | 84.1774 | 14.4323 | 0.65904 | 0 | 0 | 10 | 2013 | 2021 | 1 | T8 F96 High Output 2018 Installed Stock Average | 0 | 0 | 0 | 0 | 0 | 0 | 0 | 0 | 0 | 0 | 0 | Adolescent | 2005 | 1 | 2.5003 | 0.85
26 | 2 | 5 | 6 | 1 | 0 | 84.1774 | 14.4323 | 0.65904 | 0 | 0 | 10 | 2013 | 2021 | 1 | T8 F96 High Output 2018 Installed Stock Average | 0 | 0 | 0 | 0 | 0 | 0 | 0 | 0 | 0 | 0 | 0 | Adolescent | 2005 | 1 | 2.5003 | 0.85
26 | 2 | 6 | 6 | 1 | 0 | 84.1774 | 14.4323 | 0.65904 | 0 | 0 | 10 | 2013 | 2021 | 1 | T8 F96 High Output 2018 Installed Stock Average | 0 | 0 | 0 | 0 | 0 | 0 | 0 | 0 | 0 | 0 | 0 | Adolescent | 2005 | 1 | 2.5003 | 0.85
26 | 2 | 7 | 6 | 1 | 0 | 84.1774 | 14.4323 | 0.65904 | 0 | 0 | 10 | 2013 | 2021 | 1 | T8 F96 High Output 2018 Installed Stock Average | 0 | 0 | 0 | 0 | 0 | 0 | 0 | 0 | 0 | 0 | 0 | Adolescent | 2005 | 1 | 2.5003 | 0.85
26 | 2 | 8 | 6 | 1 | 0 | 84.1774 | 14.4323 | 0.65904 | 0 | 0 | 10 | 2013 | 2021 | 1 | T8 F96 High Output 2018 Installed Stock Average | 0 | 0 | 0 | 0 | 0 | 0 | 0 | 0 | 0 | 0 | 0 | Adolescent | 2005 | 1 | 2.5003 | 0.85
26 | 2 | 9 | 6 | 1 | 0 | 84.1774 | 14.4323 | 0.65904 | 0 | 0 | 10 | 2013 | 2021 | 1 | T8 F96 High Output 2018 Installed Stock Average | 0 | 0 | 0 | 0 | 0 | 0 | 0 | 0 | 0 | 0 | 0 | Adolescent | 2005 | 1 | 2.5003 | 0.85
26 | 2 | 10 | 6 | 1 | 0 | 84.1774 | 14.4323 | 0.65904 | 0 | 0 | 10 | 2013 | 2021 | 1 | T8 F96 High Output 2018 Installed Stock Average | 0 | 0 | 0 | 0 | 0 | 0 | 0 | 0 | 0 | 0 | 0 | Adolescent | 2005 | 1 | 2.5003 | 0.85
26 | 2 | 11 | 6 | 1 | 0 | 84.1774 | 14.4323 | 0.65904 | 0 | 0 | 10 | 2013 | 2021 | 1 | T8 F96 High Output 2018 Installed Stock Average | 0 | 0 | 0 | 0 | 0 | 0 | 0 | 0 | 0 | 0 | 0 | Adolescent | 2005 | 1 | 2.5003 | 0.85
26 | 3 | 1 | 6 | 1 | 0 | 109.589 | 77.1746 | 4.2671 | 24.6959 | 0 | 10 | 2018 | 2019 | 1 | LED Integrated Luminaire 2018 Installed Stock Average | 0 | 0 | 0 | 0 | 0 | 0 | 0 | 0 | 0 | 0 | 0 | Adolescent | 2005 | 1 | 1.0731 | 0.9
26 | 3 | 2 | 6 | 1 | 0 | 109.589 | 77.1746 | 4.2671 | 24.6959 | 0 | 10 | 2018 | 2019 | 1 | LED Integrated Luminaire 2018 Installed Stock Average | 0 | 0 | 0 | 0 | 0 | 0 | 0 | 0 | 0 | 0 | 0 | Adolescent | 2005 | 1 | 1.0731 | 0.9
26 | 3 | 3 | 6 | 1 | 0 | 109.589 | 77.1746 | 4.2671 | 24.6959 | 0 | 10 | 2018 | 2019 | 1 | LED Integrated Luminaire 2018 Installed Stock Average | 0 | 0 | 0 | 0 | 0 | 0 | 0 | 0 | 0 | 0 | 0 | Adolescent | 2005 | 1 | 1.0731 | 0.9
26 | 3 | 4 | 6 | 1 | 0 | 109.589 | 77.1746 | 4.2671 | 24.6959 | 0 | 10 | 2018 | 2019 | 1 | LED Integrated Luminaire 2018 Installed Stock Average | 0 | 0 | 0 | 0 | 0 | 0 | 0 | 0 | 0 | 0 | 0 | Adolescent | 2005 | 1 | 1.0731 | 0.9
26 | 3 | 5 | 6 | 1 | 0 | 109.589 | 77.1746 | 4.2671 | 24.6959 | 0 | 10 | 2018 | 2019 | 1 | LED Integrated Luminaire 2018 Installed Stock Average | 0 | 0 | 0 | 0 | 0 | 0 | 0 | 0 | 0 | 0 | 0 | Adolescent | 2005 | 1 | 1.0731 | 0.9
26 | 3 | 6 | 6 | 1 | 0 | 109.589 | 77.1746 | 4.2671 | 24.6959 | 0 | 10 | 2018 | 2019 | 1 | LED Integrated Luminaire 2018 Installed Stock Average | 0 | 0 | 0 | 0 | 0 | 0 | 0 | 0 | 0 | 0 | 0 | Adolescent | 2005 | 1 | 1.0731 | 0.9
26 | 3 | 7 | 6 | 1 | 0 | 109.589 | 77.1746 | 4.2671 | 24.6959 | 0 | 10 | 2018 | 2019 | 1 | LED Integrated Luminaire 2018 Installed Stock Average | 0 | 0 | 0 | 0 | 0 | 0 | 0 | 0 | 0 | 0 | 0 | Adolescent | 2005 | 1 | 1.0731 | 0.9
26 | 3 | 8 | 6 | 1 | 0 | 109.589 | 77.1746 | 4.2671 | 24.6959 | 0 | 10 | 2018 | 2019 | 1 | LED Integrated Luminaire 2018 Installed Stock Average | 0 | 0 | 0 | 0 | 0 | 0 | 0 | 0 | 0 | 0 | 0 | Adolescent | 2005 | 1 | 1.0731 | 0.9
26 | 3 | 9 | 6 | 1 | 0 | 109.589 | 77.1746 | 4.2671 | 24.6959 | 0 | 10 | 2018 | 2019 | 1 | LED Integrated Luminaire 2018 Installed Stock Average | 0 | 0 | 0 | 0 | 0 | 0 | 0 | 0 | 0 | 0 | 0 | Adolescent | 2005 | 1 | 1.0731 | 0.9
26 | 3 | 10 | 6 | 1 | 0 | 109.589 | 77.1746 | 4.2671 | 24.6959 | 0 | 10 | 2018 | 2019 | 1 | LED Integrated Luminaire 2018 Installed Stock Average | 0 | 0 | 0 | 0 | 0 | 0 | 0 | 0 | 0 | 0 | 0 | Adolescent | 2005 | 1 | 1.0731 | 0.9
26 | 3 | 11 | 6 | 1 | 0 | 109.589 | 77.1746 | 4.2671 | 24.6959 | 0 | 10 | 2018 | 2019 | 1 | LED Integrated Luminaire 2018 Installed Stock Average | 0 | 0 | 0 | 0 | 0 | 0 | 0 | 0 | 0 | 0 | 0 | Adolescent | 2005 | 1 | 1.0731 | 0.9
26 | 4 | 1 | 6 | 1 | 0 | 109.589 | 77.1746 | 4.2671 | 9.2609 | 0 | 10 | 2020 | 2021 | 1 | LED Integrated Luminaire 2018 Installed Stock Average | 0 | 0 | 0 | 0 | 0 | 0 | 0 | 0 | 0 | 0 | 0 | Adolescent | 2005 | 1 | 1.0731 | 0.9
26 | 4 | 2 | 6 | 1 | 0 | 109.589 | 77.1746 | 4.2671 | 9.2609 | 0 | 10 | 2020 | 2021 | 1 | LED Integrated Luminaire 2018 Installed Stock Average | 0 | 0 | 0 | 0 | 0 | 0 | 0 | 0 | 0 | 0 | 0 | Adolescent | 2005 | 1 | 1.0731 | 0.9
26 | 4 | 3 | 6 | 1 | 0 | 109.589 | 77.1746 | 4.2671 | 9.2609 | 0 | 10 | 2020 | 2021 | 1 | LED Integrated Luminaire 2018 Installed Stock Average | 0 | 0 | 0 | 0 | 0 | 0 | 0 | 0 | 0 | 0 | 0 | Adolescent | 2005 | 1 | 1.0731 | 0.9
26 | 4 | 4 | 6 | 1 | 0 | 109.589 | 77.1746 | 4.2671 | 9.2609 | 0 | 10 | 2020 | 2021 | 1 | LED Integrated Luminaire 2018 Installed Stock Average | 0 | 0 | 0 | 0 | 0 | 0 | 0 | 0 | 0 | 0 | 0 | Adolescent | 2005 | 1 | 1.0731 | 0.9
26 | 4 | 5 | 6 | 1 | 0 | 109.589 | 77.1746 | 4.2671 | 9.2609 | 0 | 10 | 2020 | 2021 | 1 | LED Integrated Luminaire 2018 Installed Stock Average | 0 | 0 | 0 | 0 | 0 | 0 | 0 | 0 | 0 | 0 | 0 | Adolescent | 2005 | 1 | 1.0731 | 0.9
26 | 4 | 6 | 6 | 1 | 0 | 109.589 | 77.1746 | 4.2671 | 9.2609 | 0 | 10 | 2020 | 2021 | 1 | LED Integrated Luminaire 2018 Installed Stock Average | 0 | 0 | 0 | 0 | 0 | 0 | 0 | 0 | 0 | 0 | 0 | Adolescent | 2005 | 1 | 1.0731 | 0.9
26 | 4 | 7 | 6 | 1 | 0 | 109.589 | 77.1746 | 4.2671 | 9.2609 | 0 | 10 | 2020 | 2021 | 1 | LED Integrated Luminaire 2018 Installed Stock Average | 0 | 0 | 0 | 0 | 0 | 0 | 0 | 0 | 0 | 0 | 0 | Adolescent | 2005 | 1 | 1.0731 | 0.9
26 | 4 | 8 | 6 | 1 | 0 | 109.589 | 77.1746 | 4.2671 | 9.2609 | 0 | 10 | 2020 | 2021 | 1 | LED Integrated Luminaire 2018 Installed Stock Average | 0 | 0 | 0 | 0 | 0 | 0 | 0 | 0 | 0 | 0 | 0 | Adolescent | 2005 | 1 | 1.0731 | 0.9
26 | 4 | 9 | 6 | 1 | 0 | 109.589 | 77.1746 | 4.2671 | 9.2609 | 0 | 10 | 2020 | 2021 | 1 | LED Integrated Luminaire 2018 Installed Stock Average | 0 | 0 | 0 | 0 | 0 | 0 | 0 | 0 | 0 | 0 | 0 | Adolescent | 2005 | 1 | 1.0731 | 0.9
26 | 4 | 10 | 6 | 1 | 0 | 109.589 | 77.1746 | 4.2671 | 9.2609 | 0 | 10 | 2020 | 2021 | 1 | LED Integrated Luminaire 2018 Installed Stock Average | 0 | 0 | 0 | 0 | 0 | 0 | 0 | 0 | 0 | 0 | 0 | Adolescent | 2005 | 1 | 1.0731 | 0.9
26 | 4 | 11 | 6 | 1 | 0 | 109.589 | 77.1746 | 4.2671 | 9.2609 | 0 | 10 | 2020 | 2021 | 1 | LED Integrated Luminaire 2018 Installed Stock Average | 0 | 0 | 0 | 0 | 0 | 0 | 0 | 0 | 0 | 0 | 0 | Adolescent | 2005 | 1 | 1.0731 | 0.9
26 | 5 | 1 | 6 | 1 | 0 | 92.078 | 20.3786 | 0.76152 | 0 | 0 | 10 | 2022 | 2029 | 1 | T8 F59 Typical Efficiency 2022 Typical | 0 | 0 | 0 | 0 | 0 | 0 | 0 | 0 | 0 | 0 | 0 | Mature | 2005 | 1 | 0 | 0.85
26 | 5 | 2 | 6 | 1 | 0 | 92.078 | 20.3786 | 0.76152 | 0 | 0 | 10 | 2022 | 2029 | 1 | T8 F59 Typical Efficiency 2022 Typical | 0 | 0 | 0 | 0 | 0 | 0 | 0 | 0 | 0 | 0 | 0 | Mature | 2005 | 1 | 0 | 0.85
26 | 5 | 3 | 6 | 1 | 0 | 92.078 | 20.3786 | 0.76152 | 0 | 0 | 10 | 2022 | 2029 | 1 | T8 F59 Typical Efficiency 2022 Typical | 0 | 0 | 0 | 0 | 0 | 0 | 0 | 0 | 0 | 0 | 0 | Mature | 2005 | 1 | 0 | 0.85
26 | 5 | 4 | 6 | 1 | 0 | 92.078 | 20.3786 | 0.76152 | 0 | 0 | 10 | 2022 | 2029 | 1 | T8 F59 Typical Efficiency 2022 Typical | 0 | 0 | 0 | 0 | 0 | 0 | 0 | 0 | 0 | 0 | 0 | Mature | 2005 | 1 | 0 | 0.85
26 | 5 | 5 | 6 | 1 | 0 | 92.078 | 20.3786 | 0.76152 | 0 | 0 | 10 | 2022 | 2029 | 1 | T8 F59 Typical Efficiency 2022 Typical | 0 | 0 | 0 | 0 | 0 | 0 | 0 | 0 | 0 | 0 | 0 | Mature | 2005 | 1 | 0 | 0.85
26 | 5 | 6 | 6 | 1 | 0 | 92.078 | 20.3786 | 0.76152 | 0 | 0 | 10 | 2022 | 2029 | 1 | T8 F59 Typical Efficiency 2022 Typical | 0 | 0 | 0 | 0 | 0 | 0 | 0 | 0 | 0 | 0 | 0 | Mature | 2005 | 1 | 0 | 0.85
26 | 5 | 7 | 6 | 1 | 0 | 92.078 | 20.3786 | 0.76152 | 0 | 0 | 10 | 2022 | 2029 | 1 | T8 F59 Typical Efficiency 2022 Typical | 0 | 0 | 0 | 0 | 0 | 0 | 0 | 0 | 0 | 0 | 0 | Mature | 2005 | 1 | 0 | 0.85
26 | 5 | 8 | 6 | 1 | 0 | 92.078 | 20.3786 | 0.76152 | 0 | 0 | 10 | 2022 | 2029 | 1 | T8 F59 Typical Efficiency 2022 Typical | 0 | 0 | 0 | 0 | 0 | 0 | 0 | 0 | 0 | 0 | 0 | Mature | 2005 | 1 | 0 | 0.85
26 | 5 | 9 | 6 | 1 | 0 | 92.078 | 20.3786 | 0.76152 | 0 | 0 | 10 | 2022 | 2029 | 1 | T8 F59 Typical Efficiency 2022 Typical | 0 | 0 | 0 | 0 | 0 | 0 | 0 | 0 | 0 | 0 | 0 | Mature | 2005 | 1 | 0 | 0.85
26 | 5 | 10 | 6 | 1 | 0 | 92.078 | 20.3786 | 0.76152 | 0 | 0 | 10 | 2022 | 2029 | 1 | T8 F59 Typical Efficiency 2022 Typical | 0 | 0 | 0 | 0 | 0 | 0 | 0 | 0 | 0 | 0 | 0 | Mature | 2005 | 1 | 0 | 0.85
26 | 5 | 11 | 6 | 1 | 0 | 92.078 | 20.3786 | 0.76152 | 0 | 0 | 10 | 2022 | 2029 | 1 | T8 F59 Typical Efficiency 2022 Typical | 0 | 0 | 0 | 0 | 0 | 0 | 0 | 0 | 0 | 0 | 0 | Mature | 2005 | 1 | 0 | 0.85
26 | 6 | 1 | 6 | 1 | 0 | 92.7797 | 20.4692 | 0.69255 | 0 | 0 | 10 | 2022 | 2029 | 1 | T8 F59 Typical Efficiency 2022 High | 0 | 0 | 0 | 0 | 0 | 0 | 0 | 0 | 0 | 0 | 0 | Mature | 2005 | 1 | 0 | 0.85
26 | 6 | 2 | 6 | 1 | 0 | 92.7797 | 20.4692 | 0.69255 | 0 | 0 | 10 | 2022 | 2029 | 1 | T8 F59 Typical Efficiency 2022 High | 0 | 0 | 0 | 0 | 0 | 0 | 0 | 0 | 0 | 0 | 0 | Mature | 2005 | 1 | 0 | 0.85
26 | 6 | 3 | 6 | 1 | 0 | 92.7797 | 20.4692 | 0.69255 | 0 | 0 | 10 | 2022 | 2029 | 1 | T8 F59 Typical Efficiency 2022 High | 0 | 0 | 0 | 0 | 0 | 0 | 0 | 0 | 0 | 0 | 0 | Mature | 2005 | 1 | 0 | 0.85
26 | 6 | 4 | 6 | 1 | 0 | 92.7797 | 20.4692 | 0.69255 | 0 | 0 | 10 | 2022 | 2029 | 1 | T8 F59 Typical Efficiency 2022 High | 0 | 0 | 0 | 0 | 0 | 0 | 0 | 0 | 0 | 0 | 0 | Mature | 2005 | 1 | 0 | 0.85
26 | 6 | 5 | 6 | 1 | 0 | 92.7797 | 20.4692 | 0.69255 | 0 | 0 | 10 | 2022 | 2029 | 1 | T8 F59 Typical Efficiency 2022 High | 0 | 0 | 0 | 0 | 0 | 0 | 0 | 0 | 0 | 0 | 0 | Mature | 2005 | 1 | 0 | 0.85
26 | 6 | 6 | 6 | 1 | 0 | 92.7797 | 20.4692 | 0.69255 | 0 | 0 | 10 | 2022 | 2029 | 1 | T8 F59 Typical Efficiency 2022 High | 0 | 0 | 0 | 0 | 0 | 0 | 0 | 0 | 0 | 0 | 0 | Mature | 2005 | 1 | 0 | 0.85
26 | 6 | 7 | 6 | 1 | 0 | 92.7797 | 20.4692 | 0.69255 | 0 | 0 | 10 | 2022 | 2029 | 1 | T8 F59 Typical Efficiency 2022 High | 0 | 0 | 0 | 0 | 0 | 0 | 0 | 0 | 0 | 0 | 0 | Mature | 2005 | 1 | 0 | 0.85
26 | 6 | 8 | 6 | 1 | 0 | 92.7797 | 20.4692 | 0.69255 | 0 | 0 | 10 | 2022 | 2029 | 1 | T8 F59 Typical Efficiency 2022 High | 0 | 0 | 0 | 0 | 0 | 0 | 0 | 0 | 0 | 0 | 0 | Mature | 2005 | 1 | 0 | 0.85
26 | 6 | 9 | 6 | 1 | 0 | 92.7797 | 20.4692 | 0.69255 | 0 | 0 | 10 | 2022 | 2029 | 1 | T8 F59 Typical Efficiency 2022 High | 0 | 0 | 0 | 0 | 0 | 0 | 0 | 0 | 0 | 0 | 0 | Mature | 2005 | 1 | 0 | 0.85
26 | 6 | 10 | 6 | 1 | 0 | 92.7797 | 20.4692 | 0.69255 | 0 | 0 | 10 | 2022 | 2029 | 1 | T8 F59 Typical Efficiency 2022 High | 0 | 0 | 0 | 0 | 0 | 0 | 0 | 0 | 0 | 0 | 0 | Mature | 2005 | 1 | 0 | 0.85
26 | 6 | 11 | 6 | 1 | 0 | 92.7797 | 20.4692 | 0.69255 | 0 | 0 | 10 | 2022 | 2029 | 1 | T8 F59 Typical Efficiency 2022 High | 0 | 0 | 0 | 0 | 0 | 0 | 0 | 0 | 0 | 0 | 0 | Mature | 2005 | 1 | 0 | 0.85
26 | 7 | 1 | 6 | 1 | 0 | 84.1774 | 14.68 | 0.62482 | 0 | 0 | 10 | 2022 | 2029 | 1 | T8 F96 High Output 2022 Typical | 0 | 0 | 0 | 0 | 0 | 0 | 0 | 0 | 0 | 0 | 0 | Mature | 2005 | 1 | 0 | 0.84
26 | 7 | 2 | 6 | 1 | 0 | 84.1774 | 14.68 | 0.62482 | 0 | 0 | 10 | 2022 | 2029 | 1 | T8 F96 High Output 2022 Typical | 0 | 0 | 0 | 0 | 0 | 0 | 0 | 0 | 0 | 0 | 0 | Mature | 2005 | 1 | 0 | 0.84
26 | 7 | 3 | 6 | 1 | 0 | 84.1774 | 14.68 | 0.62482 | 0 | 0 | 10 | 2022 | 2029 | 1 | T8 F96 High Output 2022 Typical | 0 | 0 | 0 | 0 | 0 | 0 | 0 | 0 | 0 | 0 | 0 | Mature | 2005 | 1 | 0 | 0.84
26 | 7 | 4 | 6 | 1 | 0 | 84.1774 | 14.68 | 0.62482 | 0 | 0 | 10 | 2022 | 2029 | 1 | T8 F96 High Output 2022 Typical | 0 | 0 | 0 | 0 | 0 | 0 | 0 | 0 | 0 | 0 | 0 | Mature | 2005 | 1 | 0 | 0.84
26 | 7 | 5 | 6 | 1 | 0 | 84.1774 | 14.68 | 0.62482 | 0 | 0 | 10 | 2022 | 2029 | 1 | T8 F96 High Output 2022 Typical | 0 | 0 | 0 | 0 | 0 | 0 | 0 | 0 | 0 | 0 | 0 | Mature | 2005 | 1 | 0 | 0.84
26 | 7 | 6 | 6 | 1 | 0 | 84.1774 | 14.68 | 0.62482 | 0 | 0 | 10 | 2022 | 2029 | 1 | T8 F96 High Output 2022 Typical | 0 | 0 | 0 | 0 | 0 | 0 | 0 | 0 | 0 | 0 | 0 | Mature | 2005 | 1 | 0 | 0.84
26 | 7 | 7 | 6 | 1 | 0 | 84.1774 | 14.68 | 0.62482 | 0 | 0 | 10 | 2022 | 2029 | 1 | T8 F96 High Output 2022 Typical | 0 | 0 | 0 | 0 | 0 | 0 | 0 | 0 | 0 | 0 | 0 | Mature | 2005 | 1 | 0 | 0.84
26 | 7 | 8 | 6 | 1 | 0 | 84.1774 | 14.68 | 0.62482 | 0 | 0 | 10 | 2022 | 2029 | 1 | T8 F96 High Output 2022 Typical | 0 | 0 | 0 | 0 | 0 | 0 | 0 | 0 | 0 | 0 | 0 | Mature | 2005 | 1 | 0 | 0.84
26 | 7 | 9 | 6 | 1 | 0 | 84.1774 | 14.68 | 0.62482 | 0 | 0 | 10 | 2022 | 2029 | 1 | T8 F96 High Output 2022 Typical | 0 | 0 | 0 | 0 | 0 | 0 | 0 | 0 | 0 | 0 | 0 | Mature | 2005 | 1 | 0 | 0.84
26 | 7 | 10 | 6 | 1 | 0 | 84.1774 | 14.68 | 0.62482 | 0 | 0 | 10 | 2022 | 2029 | 1 | T8 F96 High Output 2022 Typical | 0 | 0 | 0 | 0 | 0 | 0 | 0 | 0 | 0 | 0 | 0 | Mature | 2005 | 1 | 0 | 0.84
26 | 7 | 11 | 6 | 1 | 0 | 84.1774 | 14.68 | 0.62482 | 0 | 0 | 10 | 2022 | 2029 | 1 | T8 F96 High Output 2022 Typical | 0 | 0 | 0 | 0 | 0 | 0 | 0 | 0 | 0 | 0 | 0 | Mature | 2005 | 1 | 0 | 0.84
26 | 8 | 1 | 6 | 1 | 0 | 84.8605 | 19.4187 | 0.95089 | 0 | 0 | 10 | 2022 | 2029 | 1 | T8 F96 High Output 2022 High | 0 | 0 | 0 | 0 | 0 | 0 | 0 | 0 | 0 | 0 | 0 | Mature | 2005 | 1 | 0 | 0.85
26 | 8 | 2 | 6 | 1 | 0 | 84.8605 | 19.4187 | 0.95089 | 0 | 0 | 10 | 2022 | 2029 | 1 | T8 F96 High Output 2022 High | 0 | 0 | 0 | 0 | 0 | 0 | 0 | 0 | 0 | 0 | 0 | Mature | 2005 | 1 | 0 | 0.85
26 | 8 | 3 | 6 | 1 | 0 | 84.8605 | 19.4187 | 0.95089 | 0 | 0 | 10 | 2022 | 2029 | 1 | T8 F96 High Output 2022 High | 0 | 0 | 0 | 0 | 0 | 0 | 0 | 0 | 0 | 0 | 0 | Mature | 2005 | 1 | 0 | 0.85
26 | 8 | 4 | 6 | 1 | 0 | 84.8605 | 19.4187 | 0.95089 | 0 | 0 | 10 | 2022 | 2029 | 1 | T8 F96 High Output 2022 High | 0 | 0 | 0 | 0 | 0 | 0 | 0 | 0 | 0 | 0 | 0 | Mature | 2005 | 1 | 0 | 0.85
26 | 8 | 5 | 6 | 1 | 0 | 84.8605 | 19.4187 | 0.95089 | 0 | 0 | 10 | 2022 | 2029 | 1 | T8 F96 High Output 2022 High | 0 | 0 | 0 | 0 | 0 | 0 | 0 | 0 | 0 | 0 | 0 | Mature | 2005 | 1 | 0 | 0.85
26 | 8 | 6 | 6 | 1 | 0 | 84.8605 | 19.4187 | 0.95089 | 0 | 0 | 10 | 2022 | 2029 | 1 | T8 F96 High Output 2022 High | 0 | 0 | 0 | 0 | 0 | 0 | 0 | 0 | 0 | 0 | 0 | Mature | 2005 | 1 | 0 | 0.85
26 | 8 | 7 | 6 | 1 | 0 | 84.8605 | 19.4187 | 0.95089 | 0 | 0 | 10 | 2022 | 2029 | 1 | T8 F96 High Output 2022 High | 0 | 0 | 0 | 0 | 0 | 0 | 0 | 0 | 0 | 0 | 0 | Mature | 2005 | 1 | 0 | 0.85
26 | 8 | 8 | 6 | 1 | 0 | 84.8605 | 19.4187 | 0.95089 | 0 | 0 | 10 | 2022 | 2029 | 1 | T8 F96 High Output 2022 High | 0 | 0 | 0 | 0 | 0 | 0 | 0 | 0 | 0 | 0 | 0 | Mature | 2005 | 1 | 0 | 0.85
26 | 8 | 9 | 6 | 1 | 0 | 84.8605 | 19.4187 | 0.95089 | 0 | 0 | 10 | 2022 | 2029 | 1 | T8 F96 High Output 2022 High | 0 | 0 | 0 | 0 | 0 | 0 | 0 | 0 | 0 | 0 | 0 | Mature | 2005 | 1 | 0 | 0.85
26 | 8 | 10 | 6 | 1 | 0 | 84.8605 | 19.4187 | 0.95089 | 0 | 0 | 10 | 2022 | 2029 | 1 | T8 F96 High Output 2022 High | 0 | 0 | 0 | 0 | 0 | 0 | 0 | 0 | 0 | 0 | 0 | Mature | 2005 | 1 | 0 | 0.85
26 | 8 | 11 | 6 | 1 | 0 | 84.8605 | 19.4187 | 0.95089 | 0 | 0 | 10 | 2022 | 2029 | 1 | T8 F96 High Output 2022 High | 0 | 0 | 0 | 0 | 0 | 0 | 0 | 0 | 0 | 0 | 0 | Mature | 2005 | 1 | 0 | 0.85
26 | 9 | 1 | 6 | 1 | 0 | 121.3462 | 21.0928 | 1.6082 | 2.0249 | 12.1346 | 10 | 2022 | 2022 | 1 | LED Integrated Luminaire 2022 Typical | 0 | 0 | 0 | 0 | 0 | 0 | 0 | 0 | 0 | 0 | 0 | Adolescent | 2005 | 1 | 1.6061 | 0.81
26 | 9 | 2 | 6 | 1 | 0 | 121.3462 | 21.0928 | 1.6082 | 2.0249 | 12.1346 | 10 | 2022 | 2022 | 1 | LED Integrated Luminaire 2022 Typical | 0 | 0 | 0 | 0 | 0 | 0 | 0 | 0 | 0 | 0 | 0 | Adolescent | 2005 | 1 | 1.6061 | 0.81
26 | 9 | 3 | 6 | 1 | 0 | 121.3462 | 21.0928 | 1.6082 | 2.0249 | 12.1346 | 10 | 2022 | 2022 | 1 | LED Integrated Luminaire 2022 Typical | 0 | 0 | 0 | 0 | 0 | 0 | 0 | 0 | 0 | 0 | 0 | Adolescent | 2005 | 1 | 1.6061 | 0.81
26 | 9 | 4 | 6 | 1 | 0 | 121.3462 | 21.0928 | 1.6082 | 2.0249 | 12.1346 | 10 | 2022 | 2022 | 1 | LED Integrated Luminaire 2022 Typical | 0 | 0 | 0 | 0 | 0 | 0 | 0 | 0 | 0 | 0 | 0 | Adolescent | 2005 | 1 | 1.6061 | 0.81
26 | 9 | 5 | 6 | 1 | 0 | 121.3462 | 21.0928 | 1.6082 | 2.0249 | 12.1346 | 10 | 2022 | 2022 | 1 | LED Integrated Luminaire 2022 Typical | 0 | 0 | 0 | 0 | 0 | 0 | 0 | 0 | 0 | 0 | 0 | Adolescent | 2005 | 1 | 1.6061 | 0.81
26 | 9 | 6 | 6 | 1 | 0 | 121.3462 | 21.0928 | 1.6082 | 2.0249 | 12.1346 | 10 | 2022 | 2022 | 1 | LED Integrated Luminaire 2022 Typical | 0 | 0 | 0 | 0 | 0 | 0 | 0 | 0 | 0 | 0 | 0 | Adolescent | 2005 | 1 | 1.6061 | 0.81
26 | 9 | 7 | 6 | 1 | 0 | 121.3462 | 21.0928 | 1.6082 | 2.0249 | 12.1346 | 10 | 2022 | 2022 | 1 | LED Integrated Luminaire 2022 Typical | 0 | 0 | 0 | 0 | 0 | 0 | 0 | 0 | 0 | 0 | 0 | Adolescent | 2005 | 1 | 1.6061 | 0.81
26 | 9 | 8 | 6 | 1 | 0 | 121.3462 | 21.0928 | 1.6082 | 2.0249 | 12.1346 | 10 | 2022 | 2022 | 1 | LED Integrated Luminaire 2022 Typical | 0 | 0 | 0 | 0 | 0 | 0 | 0 | 0 | 0 | 0 | 0 | Adolescent | 2005 | 1 | 1.6061 | 0.81
26 | 9 | 9 | 6 | 1 | 0 | 121.3462 | 21.0928 | 1.6082 | 2.0249 | 12.1346 | 10 | 2022 | 2022 | 1 | LED Integrated Luminaire 2022 Typical | 0 | 0 | 0 | 0 | 0 | 0 | 0 | 0 | 0 | 0 | 0 | Adolescent | 2005 | 1 | 1.6061 | 0.81
26 | 9 | 10 | 6 | 1 | 0 | 121.3462 | 21.0928 | 1.6082 | 2.0249 | 12.1346 | 10 | 2022 | 2022 | 1 | LED Integrated Luminaire 2022 Typical | 0 | 0 | 0 | 0 | 0 | 0 | 0 | 0 | 0 | 0 | 0 | Adolescent | 2005 | 1 | 1.6061 | 0.81
26 | 9 | 11 | 6 | 1 | 0 | 121.3462 | 21.0928 | 1.6082 | 2.0249 | 12.1346 | 10 | 2022 | 2022 | 1 | LED Integrated Luminaire 2022 Typical | 0 | 0 | 0 | 0 | 0 | 0 | 0 | 0 | 0 | 0 | 0 | Adolescent | 2005 | 1 | 1.6061 | 0.81
26 | 10 | 1 | 6 | 1 | 0 | 144.4444 | 20.1546 | 1.1342 | 1.9348 | 14.4444 | 10 | 2022 | 2022 | 1 | LED Integrated Luminaire 2022 High | 0 | 0 | 0 | 0 | 0 | 0 | 0 | 0 | 0 | 0 | 0 | Adolescent | 2005 | 1 | 1.6061 | 0.8
26 | 10 | 2 | 6 | 1 | 0 | 144.4444 | 20.1546 | 1.1342 | 1.9348 | 14.4444 | 10 | 2022 | 2022 | 1 | LED Integrated Luminaire 2022 High | 0 | 0 | 0 | 0 | 0 | 0 | 0 | 0 | 0 | 0 | 0 | Adolescent | 2005 | 1 | 1.6061 | 0.8
26 | 10 | 3 | 6 | 1 | 0 | 144.4444 | 20.1546 | 1.1342 | 1.9348 | 14.4444 | 10 | 2022 | 2022 | 1 | LED Integrated Luminaire 2022 High | 0 | 0 | 0 | 0 | 0 | 0 | 0 | 0 | 0 | 0 | 0 | Adolescent | 2005 | 1 | 1.6061 | 0.8
26 | 10 | 4 | 6 | 1 | 0 | 144.4444 | 20.1546 | 1.1342 | 1.9348 | 14.4444 | 10 | 2022 | 2022 | 1 | LED Integrated Luminaire 2022 High | 0 | 0 | 0 | 0 | 0 | 0 | 0 | 0 | 0 | 0 | 0 | Adolescent | 2005 | 1 | 1.6061 | 0.8
26 | 10 | 5 | 6 | 1 | 0 | 144.4444 | 20.1546 | 1.1342 | 1.9348 | 14.4444 | 10 | 2022 | 2022 | 1 | LED Integrated Luminaire 2022 High | 0 | 0 | 0 | 0 | 0 | 0 | 0 | 0 | 0 | 0 | 0 | Adolescent | 2005 | 1 | 1.6061 | 0.8
26 | 10 | 6 | 6 | 1 | 0 | 144.4444 | 20.1546 | 1.1342 | 1.9348 | 14.4444 | 10 | 2022 | 2022 | 1 | LED Integrated Luminaire 2022 High | 0 | 0 | 0 | 0 | 0 | 0 | 0 | 0 | 0 | 0 | 0 | Adolescent | 2005 | 1 | 1.6061 | 0.8
26 | 10 | 7 | 6 | 1 | 0 | 144.4444 | 20.1546 | 1.1342 | 1.9348 | 14.4444 | 10 | 2022 | 2022 | 1 | LED Integrated Luminaire 2022 High | 0 | 0 | 0 | 0 | 0 | 0 | 0 | 0 | 0 | 0 | 0 | Adolescent | 2005 | 1 | 1.6061 | 0.8
26 | 10 | 8 | 6 | 1 | 0 | 144.4444 | 20.1546 | 1.1342 | 1.9348 | 14.4444 | 10 | 2022 | 2022 | 1 | LED Integrated Luminaire 2022 High | 0 | 0 | 0 | 0 | 0 | 0 | 0 | 0 | 0 | 0 | 0 | Adolescent | 2005 | 1 | 1.6061 | 0.8
26 | 10 | 9 | 6 | 1 | 0 | 144.4444 | 20.1546 | 1.1342 | 1.9348 | 14.4444 | 10 | 2022 | 2022 | 1 | LED Integrated Luminaire 2022 High | 0 | 0 | 0 | 0 | 0 | 0 | 0 | 0 | 0 | 0 | 0 | Adolescent | 2005 | 1 | 1.6061 | 0.8
26 | 10 | 10 | 6 | 1 | 0 | 144.4444 | 20.1546 | 1.1342 | 1.9348 | 14.4444 | 10 | 2022 | 2022 | 1 | LED Integrated Luminaire 2022 High | 0 | 0 | 0 | 0 | 0 | 0 | 0 | 0 | 0 | 0 | 0 | Adolescent | 2005 | 1 | 1.6061 | 0.8
26 | 10 | 11 | 6 | 1 | 0 | 144.4444 | 20.1546 | 1.1342 | 1.9348 | 14.4444 | 10 | 2022 | 2022 | 1 | LED Integrated Luminaire 2022 High | 0 | 0 | 0 | 0 | 0 | 0 | 0 | 0 | 0 | 0 | 0 | Adolescent | 2005 | 1 | 1.6061 | 0.8
26 | 11 | 1 | 6 | 1 | 0 | 121.3462 | 20.539 | 1.5659 | 1.7253 | 12.1346 | 10 | 2023 | 2023 | 1 | LED Integrated Luminaire 2023 Typical | 0 | 0 | 0 | 0 | 0 | 0 | 0 | 0 | 0 | 0 | 0 | Adolescent | 2005 | 1 | 1.6061 | 0.81
26 | 11 | 2 | 6 | 1 | 0 | 121.3462 | 20.539 | 1.5659 | 1.7253 | 12.1346 | 10 | 2023 | 2023 | 1 | LED Integrated Luminaire 2023 Typical | 0 | 0 | 0 | 0 | 0 | 0 | 0 | 0 | 0 | 0 | 0 | Adolescent | 2005 | 1 | 1.6061 | 0.81
26 | 11 | 3 | 6 | 1 | 0 | 121.3462 | 20.539 | 1.5659 | 1.7253 | 12.1346 | 10 | 2023 | 2023 | 1 | LED Integrated Luminaire 2023 Typical | 0 | 0 | 0 | 0 | 0 | 0 | 0 | 0 | 0 | 0 | 0 | Adolescent | 2005 | 1 | 1.6061 | 0.81
26 | 11 | 4 | 6 | 1 | 0 | 121.3462 | 20.539 | 1.5659 | 1.7253 | 12.1346 | 10 | 2023 | 2023 | 1 | LED Integrated Luminaire 2023 Typical | 0 | 0 | 0 | 0 | 0 | 0 | 0 | 0 | 0 | 0 | 0 | Adolescent | 2005 | 1 | 1.6061 | 0.81
26 | 11 | 5 | 6 | 1 | 0 | 121.3462 | 20.539 | 1.5659 | 1.7253 | 12.1346 | 10 | 2023 | 2023 | 1 | LED Integrated Luminaire 2023 Typical | 0 | 0 | 0 | 0 | 0 | 0 | 0 | 0 | 0 | 0 | 0 | Adolescent | 2005 | 1 | 1.6061 | 0.81
26 | 11 | 6 | 6 | 1 | 0 | 121.3462 | 20.539 | 1.5659 | 1.7253 | 12.1346 | 10 | 2023 | 2023 | 1 | LED Integrated Luminaire 2023 Typical | 0 | 0 | 0 | 0 | 0 | 0 | 0 | 0 | 0 | 0 | 0 | Adolescent | 2005 | 1 | 1.6061 | 0.81
26 | 11 | 7 | 6 | 1 | 0 | 121.3462 | 20.539 | 1.5659 | 1.7253 | 12.1346 | 10 | 2023 | 2023 | 1 | LED Integrated Luminaire 2023 Typical | 0 | 0 | 0 | 0 | 0 | 0 | 0 | 0 | 0 | 0 | 0 | Adolescent | 2005 | 1 | 1.6061 | 0.81
26 | 11 | 8 | 6 | 1 | 0 | 121.3462 | 20.539 | 1.5659 | 1.7253 | 12.1346 | 10 | 2023 | 2023 | 1 | LED Integrated Luminaire 2023 Typical | 0 | 0 | 0 | 0 | 0 | 0 | 0 | 0 | 0 | 0 | 0 | Adolescent | 2005 | 1 | 1.6061 | 0.81
26 | 11 | 9 | 6 | 1 | 0 | 121.3462 | 20.539 | 1.5659 | 1.7253 | 12.1346 | 10 | 2023 | 2023 | 1 | LED Integrated Luminaire 2023 Typical | 0 | 0 | 0 | 0 | 0 | 0 | 0 | 0 | 0 | 0 | 0 | Adolescent | 2005 | 1 | 1.6061 | 0.81
26 | 11 | 10 | 6 | 1 | 0 | 121.3462 | 20.539 | 1.5659 | 1.7253 | 12.1346 | 10 | 2023 | 2023 | 1 | LED Integrated Luminaire 2023 Typical | 0 | 0 | 0 | 0 | 0 | 0 | 0 | 0 | 0 | 0 | 0 | Adolescent | 2005 | 1 | 1.6061 | 0.81
26 | 11 | 11 | 6 | 1 | 0 | 121.3462 | 20.539 | 1.5659 | 1.7253 | 12.1346 | 10 | 2023 | 2023 | 1 | LED Integrated Luminaire 2023 Typical | 0 | 0 | 0 | 0 | 0 | 0 | 0 | 0 | 0 | 0 | 0 | Adolescent | 2005 | 1 | 1.6061 | 0.81
26 | 12 | 1 | 6 | 1 | 0 | 144.4444 | 19.6255 | 1.1044 | 1.6485 | 14.4444 | 10 | 2023 | 2023 | 1 | LED Integrated Luminaire 2023 High | 0 | 0 | 0 | 0 | 0 | 0 | 0 | 0 | 0 | 0 | 0 | Adolescent | 2005 | 1 | 1.6061 | 0.8
26 | 12 | 2 | 6 | 1 | 0 | 144.4444 | 19.6255 | 1.1044 | 1.6485 | 14.4444 | 10 | 2023 | 2023 | 1 | LED Integrated Luminaire 2023 High | 0 | 0 | 0 | 0 | 0 | 0 | 0 | 0 | 0 | 0 | 0 | Adolescent | 2005 | 1 | 1.6061 | 0.8
26 | 12 | 3 | 6 | 1 | 0 | 144.4444 | 19.6255 | 1.1044 | 1.6485 | 14.4444 | 10 | 2023 | 2023 | 1 | LED Integrated Luminaire 2023 High | 0 | 0 | 0 | 0 | 0 | 0 | 0 | 0 | 0 | 0 | 0 | Adolescent | 2005 | 1 | 1.6061 | 0.8
26 | 12 | 4 | 6 | 1 | 0 | 144.4444 | 19.6255 | 1.1044 | 1.6485 | 14.4444 | 10 | 2023 | 2023 | 1 | LED Integrated Luminaire 2023 High | 0 | 0 | 0 | 0 | 0 | 0 | 0 | 0 | 0 | 0 | 0 | Adolescent | 2005 | 1 | 1.6061 | 0.8
26 | 12 | 5 | 6 | 1 | 0 | 144.4444 | 19.6255 | 1.1044 | 1.6485 | 14.4444 | 10 | 2023 | 2023 | 1 | LED Integrated Luminaire 2023 High | 0 | 0 | 0 | 0 | 0 | 0 | 0 | 0 | 0 | 0 | 0 | Adolescent | 2005 | 1 | 1.6061 | 0.8
26 | 12 | 6 | 6 | 1 | 0 | 144.4444 | 19.6255 | 1.1044 | 1.6485 | 14.4444 | 10 | 2023 | 2023 | 1 | LED Integrated Luminaire 2023 High | 0 | 0 | 0 | 0 | 0 | 0 | 0 | 0 | 0 | 0 | 0 | Adolescent | 2005 | 1 | 1.6061 | 0.8
26 | 12 | 7 | 6 | 1 | 0 | 144.4444 | 19.6255 | 1.1044 | 1.6485 | 14.4444 | 10 | 2023 | 2023 | 1 | LED Integrated Luminaire 2023 High | 0 | 0 | 0 | 0 | 0 | 0 | 0 | 0 | 0 | 0 | 0 | Adolescent | 2005 | 1 | 1.6061 | 0.8
26 | 12 | 8 | 6 | 1 | 0 | 144.4444 | 19.6255 | 1.1044 | 1.6485 | 14.4444 | 10 | 2023 | 2023 | 1 | LED Integrated Luminaire 2023 High | 0 | 0 | 0 | 0 | 0 | 0 | 0 | 0 | 0 | 0 | 0 | Adolescent | 2005 | 1 | 1.6061 | 0.8
26 | 12 | 9 | 6 | 1 | 0 | 144.4444 | 19.6255 | 1.1044 | 1.6485 | 14.4444 | 10 | 2023 | 2023 | 1 | LED Integrated Luminaire 2023 High | 0 | 0 | 0 | 0 | 0 | 0 | 0 | 0 | 0 | 0 | 0 | Adolescent | 2005 | 1 | 1.6061 | 0.8
26 | 12 | 10 | 6 | 1 | 0 | 144.4444 | 19.6255 | 1.1044 | 1.6485 | 14.4444 | 10 | 2023 | 2023 | 1 | LED Integrated Luminaire 2023 High | 0 | 0 | 0 | 0 | 0 | 0 | 0 | 0 | 0 | 0 | 0 | Adolescent | 2005 | 1 | 1.6061 | 0.8
26 | 12 | 11 | 6 | 1 | 0 | 144.4444 | 19.6255 | 1.1044 | 1.6485 | 14.4444 | 10 | 2023 | 2023 | 1 | LED Integrated Luminaire 2023 High | 0 | 0 | 0 | 0 | 0 | 0 | 0 | 0 | 0 | 0 | 0 | Adolescent | 2005 | 1 | 1.6061 | 0.8
26 | 13 | 1 | 6 | 1 | 0 | 121.3462 | 20.539 | 1.5659 | 1.4788 | 12.1346 | 10 | 2024 | 2024 | 1 | LED Integrated Luminaire 2024 Typical | 0 | 0 | 0 | 0 | 0 | 0 | 0 | 0 | 0 | 0 | 0 | Adolescent | 2005 | 1 | 1.6061 | 0.81
26 | 13 | 2 | 6 | 1 | 0 | 121.3462 | 20.539 | 1.5659 | 1.4788 | 12.1346 | 10 | 2024 | 2024 | 1 | LED Integrated Luminaire 2024 Typical | 0 | 0 | 0 | 0 | 0 | 0 | 0 | 0 | 0 | 0 | 0 | Adolescent | 2005 | 1 | 1.6061 | 0.81
26 | 13 | 3 | 6 | 1 | 0 | 121.3462 | 20.539 | 1.5659 | 1.4788 | 12.1346 | 10 | 2024 | 2024 | 1 | LED Integrated Luminaire 2024 Typical | 0 | 0 | 0 | 0 | 0 | 0 | 0 | 0 | 0 | 0 | 0 | Adolescent | 2005 | 1 | 1.6061 | 0.81
26 | 13 | 4 | 6 | 1 | 0 | 121.3462 | 20.539 | 1.5659 | 1.4788 | 12.1346 | 10 | 2024 | 2024 | 1 | LED Integrated Luminaire 2024 Typical | 0 | 0 | 0 | 0 | 0 | 0 | 0 | 0 | 0 | 0 | 0 | Adolescent | 2005 | 1 | 1.6061 | 0.81
26 | 13 | 5 | 6 | 1 | 0 | 121.3462 | 20.539 | 1.5659 | 1.4788 | 12.1346 | 10 | 2024 | 2024 | 1 | LED Integrated Luminaire 2024 Typical | 0 | 0 | 0 | 0 | 0 | 0 | 0 | 0 | 0 | 0 | 0 | Adolescent | 2005 | 1 | 1.6061 | 0.81
26 | 13 | 6 | 6 | 1 | 0 | 121.3462 | 20.539 | 1.5659 | 1.4788 | 12.1346 | 10 | 2024 | 2024 | 1 | LED Integrated Luminaire 2024 Typical | 0 | 0 | 0 | 0 | 0 | 0 | 0 | 0 | 0 | 0 | 0 | Adolescent | 2005 | 1 | 1.6061 | 0.81
26 | 13 | 7 | 6 | 1 | 0 | 121.3462 | 20.539 | 1.5659 | 1.4788 | 12.1346 | 10 | 2024 | 2024 | 1 | LED Integrated Luminaire 2024 Typical | 0 | 0 | 0 | 0 | 0 | 0 | 0 | 0 | 0 | 0 | 0 | Adolescent | 2005 | 1 | 1.6061 | 0.81
26 | 13 | 8 | 6 | 1 | 0 | 121.3462 | 20.539 | 1.5659 | 1.4788 | 12.1346 | 10 | 2024 | 2024 | 1 | LED Integrated Luminaire 2024 Typical | 0 | 0 | 0 | 0 | 0 | 0 | 0 | 0 | 0 | 0 | 0 | Adolescent | 2005 | 1 | 1.6061 | 0.81
26 | 13 | 9 | 6 | 1 | 0 | 121.3462 | 20.539 | 1.5659 | 1.4788 | 12.1346 | 10 | 2024 | 2024 | 1 | LED Integrated Luminaire 2024 Typical | 0 | 0 | 0 | 0 | 0 | 0 | 0 | 0 | 0 | 0 | 0 | Adolescent | 2005 | 1 | 1.6061 | 0.81
26 | 13 | 10 | 6 | 1 | 0 | 121.3462 | 20.539 | 1.5659 | 1.4788 | 12.1346 | 10 | 2024 | 2024 | 1 | LED Integrated Luminaire 2024 Typical | 0 | 0 | 0 | 0 | 0 | 0 | 0 | 0 | 0 | 0 | 0 | Adolescent | 2005 | 1 | 1.6061 | 0.81
26 | 13 | 11 | 6 | 1 | 0 | 121.3462 | 20.539 | 1.5659 | 1.4788 | 12.1346 | 10 | 2024 | 2024 | 1 | LED Integrated Luminaire 2024 Typical | 0 | 0 | 0 | 0 | 0 | 0 | 0 | 0 | 0 | 0 | 0 | Adolescent | 2005 | 1 | 1.6061 | 0.81
26 | 14 | 1 | 6 | 1 | 0 | 144.4444 | 19.6255 | 1.1044 | 1.413 | 14.4444 | 10 | 2024 | 2024 | 1 | LED Integrated Luminaire 2024 High | 0 | 0 | 0 | 0 | 0 | 0 | 0 | 0 | 0 | 0 | 0 | Adolescent | 2005 | 1 | 1.6061 | 0.8
26 | 14 | 2 | 6 | 1 | 0 | 144.4444 | 19.6255 | 1.1044 | 1.413 | 14.4444 | 10 | 2024 | 2024 | 1 | LED Integrated Luminaire 2024 High | 0 | 0 | 0 | 0 | 0 | 0 | 0 | 0 | 0 | 0 | 0 | Adolescent | 2005 | 1 | 1.6061 | 0.8
26 | 14 | 3 | 6 | 1 | 0 | 144.4444 | 19.6255 | 1.1044 | 1.413 | 14.4444 | 10 | 2024 | 2024 | 1 | LED Integrated Luminaire 2024 High | 0 | 0 | 0 | 0 | 0 | 0 | 0 | 0 | 0 | 0 | 0 | Adolescent | 2005 | 1 | 1.6061 | 0.8
26 | 14 | 4 | 6 | 1 | 0 | 144.4444 | 19.6255 | 1.1044 | 1.413 | 14.4444 | 10 | 2024 | 2024 | 1 | LED Integrated Luminaire 2024 High | 0 | 0 | 0 | 0 | 0 | 0 | 0 | 0 | 0 | 0 | 0 | Adolescent | 2005 | 1 | 1.6061 | 0.8
26 | 14 | 5 | 6 | 1 | 0 | 144.4444 | 19.6255 | 1.1044 | 1.413 | 14.4444 | 10 | 2024 | 2024 | 1 | LED Integrated Luminaire 2024 High | 0 | 0 | 0 | 0 | 0 | 0 | 0 | 0 | 0 | 0 | 0 | Adolescent | 2005 | 1 | 1.6061 | 0.8
26 | 14 | 6 | 6 | 1 | 0 | 144.4444 | 19.6255 | 1.1044 | 1.413 | 14.4444 | 10 | 2024 | 2024 | 1 | LED Integrated Luminaire 2024 High | 0 | 0 | 0 | 0 | 0 | 0 | 0 | 0 | 0 | 0 | 0 | Adolescent | 2005 | 1 | 1.6061 | 0.8
26 | 14 | 7 | 6 | 1 | 0 | 144.4444 | 19.6255 | 1.1044 | 1.413 | 14.4444 | 10 | 2024 | 2024 | 1 | LED Integrated Luminaire 2024 High | 0 | 0 | 0 | 0 | 0 | 0 | 0 | 0 | 0 | 0 | 0 | Adolescent | 2005 | 1 | 1.6061 | 0.8
26 | 14 | 8 | 6 | 1 | 0 | 144.4444 | 19.6255 | 1.1044 | 1.413 | 14.4444 | 10 | 2024 | 2024 | 1 | LED Integrated Luminaire 2024 High | 0 | 0 | 0 | 0 | 0 | 0 | 0 | 0 | 0 | 0 | 0 | Adolescent | 2005 | 1 | 1.6061 | 0.8
26 | 14 | 9 | 6 | 1 | 0 | 144.4444 | 19.6255 | 1.1044 | 1.413 | 14.4444 | 10 | 2024 | 2024 | 1 | LED Integrated Luminaire 2024 High | 0 | 0 | 0 | 0 | 0 | 0 | 0 | 0 | 0 | 0 | 0 | Adolescent | 2005 | 1 | 1.6061 | 0.8
26 | 14 | 10 | 6 | 1 | 0 | 144.4444 | 19.6255 | 1.1044 | 1.413 | 14.4444 | 10 | 2024 | 2024 | 1 | LED Integrated Luminaire 2024 High | 0 | 0 | 0 | 0 | 0 | 0 | 0 | 0 | 0 | 0 | 0 | Adolescent | 2005 | 1 | 1.6061 | 0.8
26 | 14 | 11 | 6 | 1 | 0 | 144.4444 | 19.6255 | 1.1044 | 1.413 | 14.4444 | 10 | 2024 | 2024 | 1 | LED Integrated Luminaire 2024 High | 0 | 0 | 0 | 0 | 0 | 0 | 0 | 0 | 0 | 0 | 0 | Adolescent | 2005 | 1 | 1.6061 | 0.8
26 | 15 | 1 | 6 | 1 | 0 | 121.3462 | 20.539 | 1.5659 | 1.2323 | 12.1346 | 10 | 2025 | 2025 | 1 | LED Integrated Luminaire 2025 Typical | 0 | 0 | 0 | 0 | 0 | 0 | 0 | 0 | 0 | 0 | 0 | Adolescent | 2005 | 1 | 1.6061 | 0.81
26 | 15 | 2 | 6 | 1 | 0 | 121.3462 | 20.539 | 1.5659 | 1.2323 | 12.1346 | 10 | 2025 | 2025 | 1 | LED Integrated Luminaire 2025 Typical | 0 | 0 | 0 | 0 | 0 | 0 | 0 | 0 | 0 | 0 | 0 | Adolescent | 2005 | 1 | 1.6061 | 0.81
26 | 15 | 3 | 6 | 1 | 0 | 121.3462 | 20.539 | 1.5659 | 1.2323 | 12.1346 | 10 | 2025 | 2025 | 1 | LED Integrated Luminaire 2025 Typical | 0 | 0 | 0 | 0 | 0 | 0 | 0 | 0 | 0 | 0 | 0 | Adolescent | 2005 | 1 | 1.6061 | 0.81
26 | 15 | 4 | 6 | 1 | 0 | 121.3462 | 20.539 | 1.5659 | 1.2323 | 12.1346 | 10 | 2025 | 2025 | 1 | LED Integrated Luminaire 2025 Typical | 0 | 0 | 0 | 0 | 0 | 0 | 0 | 0 | 0 | 0 | 0 | Adolescent | 2005 | 1 | 1.6061 | 0.81
26 | 15 | 5 | 6 | 1 | 0 | 121.3462 | 20.539 | 1.5659 | 1.2323 | 12.1346 | 10 | 2025 | 2025 | 1 | LED Integrated Luminaire 2025 Typical | 0 | 0 | 0 | 0 | 0 | 0 | 0 | 0 | 0 | 0 | 0 | Adolescent | 2005 | 1 | 1.6061 | 0.81
26 | 15 | 6 | 6 | 1 | 0 | 121.3462 | 20.539 | 1.5659 | 1.2323 | 12.1346 | 10 | 2025 | 2025 | 1 | LED Integrated Luminaire 2025 Typical | 0 | 0 | 0 | 0 | 0 | 0 | 0 | 0 | 0 | 0 | 0 | Adolescent | 2005 | 1 | 1.6061 | 0.81
26 | 15 | 7 | 6 | 1 | 0 | 121.3462 | 20.539 | 1.5659 | 1.2323 | 12.1346 | 10 | 2025 | 2025 | 1 | LED Integrated Luminaire 2025 Typical | 0 | 0 | 0 | 0 | 0 | 0 | 0 | 0 | 0 | 0 | 0 | Adolescent | 2005 | 1 | 1.6061 | 0.81
26 | 15 | 8 | 6 | 1 | 0 | 121.3462 | 20.539 | 1.5659 | 1.2323 | 12.1346 | 10 | 2025 | 2025 | 1 | LED Integrated Luminaire 2025 Typical | 0 | 0 | 0 | 0 | 0 | 0 | 0 | 0 | 0 | 0 | 0 | Adolescent | 2005 | 1 | 1.6061 | 0.81
26 | 15 | 9 | 6 | 1 | 0 | 121.3462 | 20.539 | 1.5659 | 1.2323 | 12.1346 | 10 | 2025 | 2025 | 1 | LED Integrated Luminaire 2025 Typical | 0 | 0 | 0 | 0 | 0 | 0 | 0 | 0 | 0 | 0 | 0 | Adolescent | 2005 | 1 | 1.6061 | 0.81
26 | 15 | 10 | 6 | 1 | 0 | 121.3462 | 20.539 | 1.5659 | 1.2323 | 12.1346 | 10 | 2025 | 2025 | 1 | LED Integrated Luminaire 2025 Typical | 0 | 0 | 0 | 0 | 0 | 0 | 0 | 0 | 0 | 0 | 0 | Adolescent | 2005 | 1 | 1.6061 | 0.81
26 | 15 | 11 | 6 | 1 | 0 | 121.3462 | 20.539 | 1.5659 | 1.2323 | 12.1346 | 10 | 2025 | 2025 | 1 | LED Integrated Luminaire 2025 Typical | 0 | 0 | 0 | 0 | 0 | 0 | 0 | 0 | 0 | 0 | 0 | Adolescent | 2005 | 1 | 1.6061 | 0.81
26 | 16 | 1 | 6 | 1 | 0 | 144.4444 | 19.6255 | 1.1044 | 1.1775 | 14.4444 | 10 | 2025 | 2025 | 1 | LED Integrated Luminaire 2025 High | 0 | 0 | 0 | 0 | 0 | 0 | 0 | 0 | 0 | 0 | 0 | Adolescent | 2005 | 1 | 1.6061 | 0.8
26 | 16 | 2 | 6 | 1 | 0 | 144.4444 | 19.6255 | 1.1044 | 1.1775 | 14.4444 | 10 | 2025 | 2025 | 1 | LED Integrated Luminaire 2025 High | 0 | 0 | 0 | 0 | 0 | 0 | 0 | 0 | 0 | 0 | 0 | Adolescent | 2005 | 1 | 1.6061 | 0.8
26 | 16 | 3 | 6 | 1 | 0 | 144.4444 | 19.6255 | 1.1044 | 1.1775 | 14.4444 | 10 | 2025 | 2025 | 1 | LED Integrated Luminaire 2025 High | 0 | 0 | 0 | 0 | 0 | 0 | 0 | 0 | 0 | 0 | 0 | Adolescent | 2005 | 1 | 1.6061 | 0.8
26 | 16 | 4 | 6 | 1 | 0 | 144.4444 | 19.6255 | 1.1044 | 1.1775 | 14.4444 | 10 | 2025 | 2025 | 1 | LED Integrated Luminaire 2025 High | 0 | 0 | 0 | 0 | 0 | 0 | 0 | 0 | 0 | 0 | 0 | Adolescent | 2005 | 1 | 1.6061 | 0.8
26 | 16 | 5 | 6 | 1 | 0 | 144.4444 | 19.6255 | 1.1044 | 1.1775 | 14.4444 | 10 | 2025 | 2025 | 1 | LED Integrated Luminaire 2025 High | 0 | 0 | 0 | 0 | 0 | 0 | 0 | 0 | 0 | 0 | 0 | Adolescent | 2005 | 1 | 1.6061 | 0.8
26 | 16 | 6 | 6 | 1 | 0 | 144.4444 | 19.6255 | 1.1044 | 1.1775 | 14.4444 | 10 | 2025 | 2025 | 1 | LED Integrated Luminaire 2025 High | 0 | 0 | 0 | 0 | 0 | 0 | 0 | 0 | 0 | 0 | 0 | Adolescent | 2005 | 1 | 1.6061 | 0.8
26 | 16 | 7 | 6 | 1 | 0 | 144.4444 | 19.6255 | 1.1044 | 1.1775 | 14.4444 | 10 | 2025 | 2025 | 1 | LED Integrated Luminaire 2025 High | 0 | 0 | 0 | 0 | 0 | 0 | 0 | 0 | 0 | 0 | 0 | Adolescent | 2005 | 1 | 1.6061 | 0.8
26 | 16 | 8 | 6 | 1 | 0 | 144.4444 | 19.6255 | 1.1044 | 1.1775 | 14.4444 | 10 | 2025 | 2025 | 1 | LED Integrated Luminaire 2025 High | 0 | 0 | 0 | 0 | 0 | 0 | 0 | 0 | 0 | 0 | 0 | Adolescent | 2005 | 1 | 1.6061 | 0.8
26 | 16 | 9 | 6 | 1 | 0 | 144.4444 | 19.6255 | 1.1044 | 1.1775 | 14.4444 | 10 | 2025 | 2025 | 1 | LED Integrated Luminaire 2025 High | 0 | 0 | 0 | 0 | 0 | 0 | 0 | 0 | 0 | 0 | 0 | Adolescent | 2005 | 1 | 1.6061 | 0.8
26 | 16 | 10 | 6 | 1 | 0 | 144.4444 | 19.6255 | 1.1044 | 1.1775 | 14.4444 | 10 | 2025 | 2025 | 1 | LED Integrated Luminaire 2025 High | 0 | 0 | 0 | 0 | 0 | 0 | 0 | 0 | 0 | 0 | 0 | Adolescent | 2005 | 1 | 1.6061 | 0.8
26 | 16 | 11 | 6 | 1 | 0 | 144.4444 | 19.6255 | 1.1044 | 1.1775 | 14.4444 | 10 | 2025 | 2025 | 1 | LED Integrated Luminaire 2025 High | 0 | 0 | 0 | 0 | 0 | 0 | 0 | 0 | 0 | 0 | 0 | Adolescent | 2005 | 1 | 1.6061 | 0.8
26 | 17 | 1 | 6 | 1 | 0 | 121.3462 | 20.539 | 1.5659 | 0.98587 | 12.1346 | 10 | 2026 | 2026 | 1 | LED Integrated Luminaire 2026 Typical | 0 | 0 | 0 | 0 | 0 | 0 | 0 | 0 | 0 | 0 | 0 | Adolescent | 2005 | 1 | 1.6061 | 0.81
26 | 17 | 2 | 6 | 1 | 0 | 121.3462 | 20.539 | 1.5659 | 0.98587 | 12.1346 | 10 | 2026 | 2026 | 1 | LED Integrated Luminaire 2026 Typical | 0 | 0 | 0 | 0 | 0 | 0 | 0 | 0 | 0 | 0 | 0 | Adolescent | 2005 | 1 | 1.6061 | 0.81
26 | 17 | 3 | 6 | 1 | 0 | 121.3462 | 20.539 | 1.5659 | 0.98587 | 12.1346 | 10 | 2026 | 2026 | 1 | LED Integrated Luminaire 2026 Typical | 0 | 0 | 0 | 0 | 0 | 0 | 0 | 0 | 0 | 0 | 0 | Adolescent | 2005 | 1 | 1.6061 | 0.81
26 | 17 | 4 | 6 | 1 | 0 | 121.3462 | 20.539 | 1.5659 | 0.98587 | 12.1346 | 10 | 2026 | 2026 | 1 | LED Integrated Luminaire 2026 Typical | 0 | 0 | 0 | 0 | 0 | 0 | 0 | 0 | 0 | 0 | 0 | Adolescent | 2005 | 1 | 1.6061 | 0.81
26 | 17 | 5 | 6 | 1 | 0 | 121.3462 | 20.539 | 1.5659 | 0.98587 | 12.1346 | 10 | 2026 | 2026 | 1 | LED Integrated Luminaire 2026 Typical | 0 | 0 | 0 | 0 | 0 | 0 | 0 | 0 | 0 | 0 | 0 | Adolescent | 2005 | 1 | 1.6061 | 0.81
26 | 17 | 6 | 6 | 1 | 0 | 121.3462 | 20.539 | 1.5659 | 0.98587 | 12.1346 | 10 | 2026 | 2026 | 1 | LED Integrated Luminaire 2026 Typical | 0 | 0 | 0 | 0 | 0 | 0 | 0 | 0 | 0 | 0 | 0 | Adolescent | 2005 | 1 | 1.6061 | 0.81
26 | 17 | 7 | 6 | 1 | 0 | 121.3462 | 20.539 | 1.5659 | 0.98587 | 12.1346 | 10 | 2026 | 2026 | 1 | LED Integrated Luminaire 2026 Typical | 0 | 0 | 0 | 0 | 0 | 0 | 0 | 0 | 0 | 0 | 0 | Adolescent | 2005 | 1 | 1.6061 | 0.81
26 | 17 | 8 | 6 | 1 | 0 | 121.3462 | 20.539 | 1.5659 | 0.98587 | 12.1346 | 10 | 2026 | 2026 | 1 | LED Integrated Luminaire 2026 Typical | 0 | 0 | 0 | 0 | 0 | 0 | 0 | 0 | 0 | 0 | 0 | Adolescent | 2005 | 1 | 1.6061 | 0.81
26 | 17 | 9 | 6 | 1 | 0 | 121.3462 | 20.539 | 1.5659 | 0.98587 | 12.1346 | 10 | 2026 | 2026 | 1 | LED Integrated Luminaire 2026 Typical | 0 | 0 | 0 | 0 | 0 | 0 | 0 | 0 | 0 | 0 | 0 | Adolescent | 2005 | 1 | 1.6061 | 0.81
26 | 17 | 10 | 6 | 1 | 0 | 121.3462 | 20.539 | 1.5659 | 0.98587 | 12.1346 | 10 | 2026 | 2026 | 1 | LED Integrated Luminaire 2026 Typical | 0 | 0 | 0 | 0 | 0 | 0 | 0 | 0 | 0 | 0 | 0 | Adolescent | 2005 | 1 | 1.6061 | 0.81
26 | 17 | 11 | 6 | 1 | 0 | 121.3462 | 20.539 | 1.5659 | 0.98587 | 12.1346 | 10 | 2026 | 2026 | 1 | LED Integrated Luminaire 2026 Typical | 0 | 0 | 0 | 0 | 0 | 0 | 0 | 0 | 0 | 0 | 0 | Adolescent | 2005 | 1 | 1.6061 | 0.81
26 | 18 | 1 | 6 | 1 | 0 | 144.4444 | 19.6255 | 1.1044 | 0.94202 | 14.4444 | 10 | 2026 | 2026 | 1 | LED Integrated Luminaire 2026 High | 0 | 0 | 0 | 0 | 0 | 0 | 0 | 0 | 0 | 0 | 0 | Adolescent | 2005 | 1 | 1.6061 | 0.8
26 | 18 | 2 | 6 | 1 | 0 | 144.4444 | 19.6255 | 1.1044 | 0.94202 | 14.4444 | 10 | 2026 | 2026 | 1 | LED Integrated Luminaire 2026 High | 0 | 0 | 0 | 0 | 0 | 0 | 0 | 0 | 0 | 0 | 0 | Adolescent | 2005 | 1 | 1.6061 | 0.8
26 | 18 | 3 | 6 | 1 | 0 | 144.4444 | 19.6255 | 1.1044 | 0.94202 | 14.4444 | 10 | 2026 | 2026 | 1 | LED Integrated Luminaire 2026 High | 0 | 0 | 0 | 0 | 0 | 0 | 0 | 0 | 0 | 0 | 0 | Adolescent | 2005 | 1 | 1.6061 | 0.8
26 | 18 | 4 | 6 | 1 | 0 | 144.4444 | 19.6255 | 1.1044 | 0.94202 | 14.4444 | 10 | 2026 | 2026 | 1 | LED Integrated Luminaire 2026 High | 0 | 0 | 0 | 0 | 0 | 0 | 0 | 0 | 0 | 0 | 0 | Adolescent | 2005 | 1 | 1.6061 | 0.8
26 | 18 | 5 | 6 | 1 | 0 | 144.4444 | 19.6255 | 1.1044 | 0.94202 | 14.4444 | 10 | 2026 | 2026 | 1 | LED Integrated Luminaire 2026 High | 0 | 0 | 0 | 0 | 0 | 0 | 0 | 0 | 0 | 0 | 0 | Adolescent | 2005 | 1 | 1.6061 | 0.8
26 | 18 | 6 | 6 | 1 | 0 | 144.4444 | 19.6255 | 1.1044 | 0.94202 | 14.4444 | 10 | 2026 | 2026 | 1 | LED Integrated Luminaire 2026 High | 0 | 0 | 0 | 0 | 0 | 0 | 0 | 0 | 0 | 0 | 0 | Adolescent | 2005 | 1 | 1.6061 | 0.8
26 | 18 | 7 | 6 | 1 | 0 | 144.4444 | 19.6255 | 1.1044 | 0.94202 | 14.4444 | 10 | 2026 | 2026 | 1 | LED Integrated Luminaire 2026 High | 0 | 0 | 0 | 0 | 0 | 0 | 0 | 0 | 0 | 0 | 0 | Adolescent | 2005 | 1 | 1.6061 | 0.8
26 | 18 | 8 | 6 | 1 | 0 | 144.4444 | 19.6255 | 1.1044 | 0.94202 | 14.4444 | 10 | 2026 | 2026 | 1 | LED Integrated Luminaire 2026 High | 0 | 0 | 0 | 0 | 0 | 0 | 0 | 0 | 0 | 0 | 0 | Adolescent | 2005 | 1 | 1.6061 | 0.8
26 | 18 | 9 | 6 | 1 | 0 | 144.4444 | 19.6255 | 1.1044 | 0.94202 | 14.4444 | 10 | 2026 | 2026 | 1 | LED Integrated Luminaire 2026 High | 0 | 0 | 0 | 0 | 0 | 0 | 0 | 0 | 0 | 0 | 0 | Adolescent | 2005 | 1 | 1.6061 | 0.8
26 | 18 | 10 | 6 | 1 | 0 | 144.4444 | 19.6255 | 1.1044 | 0.94202 | 14.4444 | 10 | 2026 | 2026 | 1 | LED Integrated Luminaire 2026 High | 0 | 0 | 0 | 0 | 0 | 0 | 0 | 0 | 0 | 0 | 0 | Adolescent | 2005 | 1 | 1.6061 | 0.8
26 | 18 | 11 | 6 | 1 | 0 | 144.4444 | 19.6255 | 1.1044 | 0.94202 | 14.4444 | 10 | 2026 | 2026 | 1 | LED Integrated Luminaire 2026 High | 0 | 0 | 0 | 0 | 0 | 0 | 0 | 0 | 0 | 0 | 0 | Adolescent | 2005 | 1 | 1.6061 | 0.8
26 | 19 | 1 | 6 | 1 | 0 | 121.3462 | 20.539 | 1.5659 | 0.73941 | 12.1346 | 10 | 2027 | 2027 | 1 | LED Integrated Luminaire 2027 Typical | 0 | 0 | 0 | 0 | 0 | 0 | 0 | 0 | 0 | 0 | 0 | Adolescent | 2005 | 1 | 1.6061 | 0.81
26 | 19 | 2 | 6 | 1 | 0 | 121.3462 | 20.539 | 1.5659 | 0.73941 | 12.1346 | 10 | 2027 | 2027 | 1 | LED Integrated Luminaire 2027 Typical | 0 | 0 | 0 | 0 | 0 | 0 | 0 | 0 | 0 | 0 | 0 | Adolescent | 2005 | 1 | 1.6061 | 0.81
26 | 19 | 3 | 6 | 1 | 0 | 121.3462 | 20.539 | 1.5659 | 0.73941 | 12.1346 | 10 | 2027 | 2027 | 1 | LED Integrated Luminaire 2027 Typical | 0 | 0 | 0 | 0 | 0 | 0 | 0 | 0 | 0 | 0 | 0 | Adolescent | 2005 | 1 | 1.6061 | 0.81
26 | 19 | 4 | 6 | 1 | 0 | 121.3462 | 20.539 | 1.5659 | 0.73941 | 12.1346 | 10 | 2027 | 2027 | 1 | LED Integrated Luminaire 2027 Typical | 0 | 0 | 0 | 0 | 0 | 0 | 0 | 0 | 0 | 0 | 0 | Adolescent | 2005 | 1 | 1.6061 | 0.81
26 | 19 | 5 | 6 | 1 | 0 | 121.3462 | 20.539 | 1.5659 | 0.73941 | 12.1346 | 10 | 2027 | 2027 | 1 | LED Integrated Luminaire 2027 Typical | 0 | 0 | 0 | 0 | 0 | 0 | 0 | 0 | 0 | 0 | 0 | Adolescent | 2005 | 1 | 1.6061 | 0.81
26 | 19 | 6 | 6 | 1 | 0 | 121.3462 | 20.539 | 1.5659 | 0.73941 | 12.1346 | 10 | 2027 | 2027 | 1 | LED Integrated Luminaire 2027 Typical | 0 | 0 | 0 | 0 | 0 | 0 | 0 | 0 | 0 | 0 | 0 | Adolescent | 2005 | 1 | 1.6061 | 0.81
26 | 19 | 7 | 6 | 1 | 0 | 121.3462 | 20.539 | 1.5659 | 0.73941 | 12.1346 | 10 | 2027 | 2027 | 1 | LED Integrated Luminaire 2027 Typical | 0 | 0 | 0 | 0 | 0 | 0 | 0 | 0 | 0 | 0 | 0 | Adolescent | 2005 | 1 | 1.6061 | 0.81
26 | 19 | 8 | 6 | 1 | 0 | 121.3462 | 20.539 | 1.5659 | 0.73941 | 12.1346 | 10 | 2027 | 2027 | 1 | LED Integrated Luminaire 2027 Typical | 0 | 0 | 0 | 0 | 0 | 0 | 0 | 0 | 0 | 0 | 0 | Adolescent | 2005 | 1 | 1.6061 | 0.81
26 | 19 | 9 | 6 | 1 | 0 | 121.3462 | 20.539 | 1.5659 | 0.73941 | 12.1346 | 10 | 2027 | 2027 | 1 | LED Integrated Luminaire 2027 Typical | 0 | 0 | 0 | 0 | 0 | 0 | 0 | 0 | 0 | 0 | 0 | Adolescent | 2005 | 1 | 1.6061 | 0.81
26 | 19 | 10 | 6 | 1 | 0 | 121.3462 | 20.539 | 1.5659 | 0.73941 | 12.1346 | 10 | 2027 | 2027 | 1 | LED Integrated Luminaire 2027 Typical | 0 | 0 | 0 | 0 | 0 | 0 | 0 | 0 | 0 | 0 | 0 | Adolescent | 2005 | 1 | 1.6061 | 0.81
26 | 19 | 11 | 6 | 1 | 0 | 121.3462 | 20.539 | 1.5659 | 0.73941 | 12.1346 | 10 | 2027 | 2027 | 1 | LED Integrated Luminaire 2027 Typical | 0 | 0 | 0 | 0 | 0 | 0 | 0 | 0 | 0 | 0 | 0 | Adolescent | 2005 | 1 | 1.6061 | 0.81
26 | 20 | 1 | 6 | 1 | 0 | 144.4444 | 19.6255 | 1.1044 | 0.70652 | 14.4444 | 10 | 2027 | 2027 | 1 | LED Integrated Luminaire 2027 High | 0 | 0 | 0 | 0 | 0 | 0 | 0 | 0 | 0 | 0 | 0 | Adolescent | 2005 | 1 | 1.6061 | 0.8
26 | 20 | 2 | 6 | 1 | 0 | 144.4444 | 19.6255 | 1.1044 | 0.70652 | 14.4444 | 10 | 2027 | 2027 | 1 | LED Integrated Luminaire 2027 High | 0 | 0 | 0 | 0 | 0 | 0 | 0 | 0 | 0 | 0 | 0 | Adolescent | 2005 | 1 | 1.6061 | 0.8
26 | 20 | 3 | 6 | 1 | 0 | 144.4444 | 19.6255 | 1.1044 | 0.70652 | 14.4444 | 10 | 2027 | 2027 | 1 | LED Integrated Luminaire 2027 High | 0 | 0 | 0 | 0 | 0 | 0 | 0 | 0 | 0 | 0 | 0 | Adolescent | 2005 | 1 | 1.6061 | 0.8
26 | 20 | 4 | 6 | 1 | 0 | 144.4444 | 19.6255 | 1.1044 | 0.70652 | 14.4444 | 10 | 2027 | 2027 | 1 | LED Integrated Luminaire 2027 High | 0 | 0 | 0 | 0 | 0 | 0 | 0 | 0 | 0 | 0 | 0 | Adolescent | 2005 | 1 | 1.6061 | 0.8
26 | 20 | 5 | 6 | 1 | 0 | 144.4444 | 19.6255 | 1.1044 | 0.70652 | 14.4444 | 10 | 2027 | 2027 | 1 | LED Integrated Luminaire 2027 High | 0 | 0 | 0 | 0 | 0 | 0 | 0 | 0 | 0 | 0 | 0 | Adolescent | 2005 | 1 | 1.6061 | 0.8
26 | 20 | 6 | 6 | 1 | 0 | 144.4444 | 19.6255 | 1.1044 | 0.70652 | 14.4444 | 10 | 2027 | 2027 | 1 | LED Integrated Luminaire 2027 High | 0 | 0 | 0 | 0 | 0 | 0 | 0 | 0 | 0 | 0 | 0 | Adolescent | 2005 | 1 | 1.6061 | 0.8
26 | 20 | 7 | 6 | 1 | 0 | 144.4444 | 19.6255 | 1.1044 | 0.70652 | 14.4444 | 10 | 2027 | 2027 | 1 | LED Integrated Luminaire 2027 High | 0 | 0 | 0 | 0 | 0 | 0 | 0 | 0 | 0 | 0 | 0 | Adolescent | 2005 | 1 | 1.6061 | 0.8
26 | 20 | 8 | 6 | 1 | 0 | 144.4444 | 19.6255 | 1.1044 | 0.70652 | 14.4444 | 10 | 2027 | 2027 | 1 | LED Integrated Luminaire 2027 High | 0 | 0 | 0 | 0 | 0 | 0 | 0 | 0 | 0 | 0 | 0 | Adolescent | 2005 | 1 | 1.6061 | 0.8
26 | 20 | 9 | 6 | 1 | 0 | 144.4444 | 19.6255 | 1.1044 | 0.70652 | 14.4444 | 10 | 2027 | 2027 | 1 | LED Integrated Luminaire 2027 High | 0 | 0 | 0 | 0 | 0 | 0 | 0 | 0 | 0 | 0 | 0 | Adolescent | 2005 | 1 | 1.6061 | 0.8
26 | 20 | 10 | 6 | 1 | 0 | 144.4444 | 19.6255 | 1.1044 | 0.70652 | 14.4444 | 10 | 2027 | 2027 | 1 | LED Integrated Luminaire 2027 High | 0 | 0 | 0 | 0 | 0 | 0 | 0 | 0 | 0 | 0 | 0 | Adolescent | 2005 | 1 | 1.6061 | 0.8
26 | 20 | 11 | 6 | 1 | 0 | 144.4444 | 19.6255 | 1.1044 | 0.70652 | 14.4444 | 10 | 2027 | 2027 | 1 | LED Integrated Luminaire 2027 High | 0 | 0 | 0 | 0 | 0 | 0 | 0 | 0 | 0 | 0 | 0 | Adolescent | 2005 | 1 | 1.6061 | 0.8
26 | 21 | 1 | 6 | 1 | 0 | 121.3462 | 20.539 | 1.5659 | 0.49294 | 12.1346 | 10 | 2028 | 2028 | 1 | LED Integrated Luminaire 2028 Typical | 0 | 0 | 0 | 0 | 0 | 0 | 0 | 0 | 0 | 0 | 0 | Adolescent | 2005 | 1 | 1.6061 | 0.81
26 | 21 | 2 | 6 | 1 | 0 | 121.3462 | 20.539 | 1.5659 | 0.49294 | 12.1346 | 10 | 2028 | 2028 | 1 | LED Integrated Luminaire 2028 Typical | 0 | 0 | 0 | 0 | 0 | 0 | 0 | 0 | 0 | 0 | 0 | Adolescent | 2005 | 1 | 1.6061 | 0.81
26 | 21 | 3 | 6 | 1 | 0 | 121.3462 | 20.539 | 1.5659 | 0.49294 | 12.1346 | 10 | 2028 | 2028 | 1 | LED Integrated Luminaire 2028 Typical | 0 | 0 | 0 | 0 | 0 | 0 | 0 | 0 | 0 | 0 | 0 | Adolescent | 2005 | 1 | 1.6061 | 0.81
26 | 21 | 4 | 6 | 1 | 0 | 121.3462 | 20.539 | 1.5659 | 0.49294 | 12.1346 | 10 | 2028 | 2028 | 1 | LED Integrated Luminaire 2028 Typical | 0 | 0 | 0 | 0 | 0 | 0 | 0 | 0 | 0 | 0 | 0 | Adolescent | 2005 | 1 | 1.6061 | 0.81
26 | 21 | 5 | 6 | 1 | 0 | 121.3462 | 20.539 | 1.5659 | 0.49294 | 12.1346 | 10 | 2028 | 2028 | 1 | LED Integrated Luminaire 2028 Typical | 0 | 0 | 0 | 0 | 0 | 0 | 0 | 0 | 0 | 0 | 0 | Adolescent | 2005 | 1 | 1.6061 | 0.81
26 | 21 | 6 | 6 | 1 | 0 | 121.3462 | 20.539 | 1.5659 | 0.49294 | 12.1346 | 10 | 2028 | 2028 | 1 | LED Integrated Luminaire 2028 Typical | 0 | 0 | 0 | 0 | 0 | 0 | 0 | 0 | 0 | 0 | 0 | Adolescent | 2005 | 1 | 1.6061 | 0.81
26 | 21 | 7 | 6 | 1 | 0 | 121.3462 | 20.539 | 1.5659 | 0.49294 | 12.1346 | 10 | 2028 | 2028 | 1 | LED Integrated Luminaire 2028 Typical | 0 | 0 | 0 | 0 | 0 | 0 | 0 | 0 | 0 | 0 | 0 | Adolescent | 2005 | 1 | 1.6061 | 0.81
26 | 21 | 8 | 6 | 1 | 0 | 121.3462 | 20.539 | 1.5659 | 0.49294 | 12.1346 | 10 | 2028 | 2028 | 1 | LED Integrated Luminaire 2028 Typical | 0 | 0 | 0 | 0 | 0 | 0 | 0 | 0 | 0 | 0 | 0 | Adolescent | 2005 | 1 | 1.6061 | 0.81
26 | 21 | 9 | 6 | 1 | 0 | 121.3462 | 20.539 | 1.5659 | 0.49294 | 12.1346 | 10 | 2028 | 2028 | 1 | LED Integrated Luminaire 2028 Typical | 0 | 0 | 0 | 0 | 0 | 0 | 0 | 0 | 0 | 0 | 0 | Adolescent | 2005 | 1 | 1.6061 | 0.81
26 | 21 | 10 | 6 | 1 | 0 | 121.3462 | 20.539 | 1.5659 | 0.49294 | 12.1346 | 10 | 2028 | 2028 | 1 | LED Integrated Luminaire 2028 Typical | 0 | 0 | 0 | 0 | 0 | 0 | 0 | 0 | 0 | 0 | 0 | Adolescent | 2005 | 1 | 1.6061 | 0.81
26 | 21 | 11 | 6 | 1 | 0 | 121.3462 | 20.539 | 1.5659 | 0.49294 | 12.1346 | 10 | 2028 | 2028 | 1 | LED Integrated Luminaire 2028 Typical | 0 | 0 | 0 | 0 | 0 | 0 | 0 | 0 | 0 | 0 | 0 | Adolescent | 2005 | 1 | 1.6061 | 0.81
26 | 22 | 1 | 6 | 1 | 0 | 144.4444 | 19.6255 | 1.1044 | 0.47101 | 14.4444 | 10 | 2028 | 2028 | 1 | LED Integrated Luminaire 2028 High | 0 | 0 | 0 | 0 | 0 | 0 | 0 | 0 | 0 | 0 | 0 | Adolescent | 2005 | 1 | 1.6061 | 0.8
26 | 22 | 2 | 6 | 1 | 0 | 144.4444 | 19.6255 | 1.1044 | 0.47101 | 14.4444 | 10 | 2028 | 2028 | 1 | LED Integrated Luminaire 2028 High | 0 | 0 | 0 | 0 | 0 | 0 | 0 | 0 | 0 | 0 | 0 | Adolescent | 2005 | 1 | 1.6061 | 0.8
26 | 22 | 3 | 6 | 1 | 0 | 144.4444 | 19.6255 | 1.1044 | 0.47101 | 14.4444 | 10 | 2028 | 2028 | 1 | LED Integrated Luminaire 2028 High | 0 | 0 | 0 | 0 | 0 | 0 | 0 | 0 | 0 | 0 | 0 | Adolescent | 2005 | 1 | 1.6061 | 0.8
26 | 22 | 4 | 6 | 1 | 0 | 144.4444 | 19.6255 | 1.1044 | 0.47101 | 14.4444 | 10 | 2028 | 2028 | 1 | LED Integrated Luminaire 2028 High | 0 | 0 | 0 | 0 | 0 | 0 | 0 | 0 | 0 | 0 | 0 | Adolescent | 2005 | 1 | 1.6061 | 0.8
26 | 22 | 5 | 6 | 1 | 0 | 144.4444 | 19.6255 | 1.1044 | 0.47101 | 14.4444 | 10 | 2028 | 2028 | 1 | LED Integrated Luminaire 2028 High | 0 | 0 | 0 | 0 | 0 | 0 | 0 | 0 | 0 | 0 | 0 | Adolescent | 2005 | 1 | 1.6061 | 0.8
26 | 22 | 6 | 6 | 1 | 0 | 144.4444 | 19.6255 | 1.1044 | 0.47101 | 14.4444 | 10 | 2028 | 2028 | 1 | LED Integrated Luminaire 2028 High | 0 | 0 | 0 | 0 | 0 | 0 | 0 | 0 | 0 | 0 | 0 | Adolescent | 2005 | 1 | 1.6061 | 0.8
26 | 22 | 7 | 6 | 1 | 0 | 144.4444 | 19.6255 | 1.1044 | 0.47101 | 14.4444 | 10 | 2028 | 2028 | 1 | LED Integrated Luminaire 2028 High | 0 | 0 | 0 | 0 | 0 | 0 | 0 | 0 | 0 | 0 | 0 | Adolescent | 2005 | 1 | 1.6061 | 0.8
26 | 22 | 8 | 6 | 1 | 0 | 144.4444 | 19.6255 | 1.1044 | 0.47101 | 14.4444 | 10 | 2028 | 2028 | 1 | LED Integrated Luminaire 2028 High | 0 | 0 | 0 | 0 | 0 | 0 | 0 | 0 | 0 | 0 | 0 | Adolescent | 2005 | 1 | 1.6061 | 0.8
26 | 22 | 9 | 6 | 1 | 0 | 144.4444 | 19.6255 | 1.1044 | 0.47101 | 14.4444 | 10 | 2028 | 2028 | 1 | LED Integrated Luminaire 2028 High | 0 | 0 | 0 | 0 | 0 | 0 | 0 | 0 | 0 | 0 | 0 | Adolescent | 2005 | 1 | 1.6061 | 0.8
26 | 22 | 10 | 6 | 1 | 0 | 144.4444 | 19.6255 | 1.1044 | 0.47101 | 14.4444 | 10 | 2028 | 2028 | 1 | LED Integrated Luminaire 2028 High | 0 | 0 | 0 | 0 | 0 | 0 | 0 | 0 | 0 | 0 | 0 | Adolescent | 2005 | 1 | 1.6061 | 0.8
26 | 22 | 11 | 6 | 1 | 0 | 144.4444 | 19.6255 | 1.1044 | 0.47101 | 14.4444 | 10 | 2028 | 2028 | 1 | LED Integrated Luminaire 2028 High | 0 | 0 | 0 | 0 | 0 | 0 | 0 | 0 | 0 | 0 | 0 | Adolescent | 2005 | 1 | 1.6061 | 0.8
26 | 23 | 1 | 6 | 1 | 0 | 121.3462 | 20.539 | 1.5659 | 0.24647 | 12.1346 | 10 | 2029 | 2029 | 1 | LED Integrated Luminaire 2029 Typical | 0 | 0 | 0 | 0 | 0 | 0 | 0 | 0 | 0 | 0 | 0 | Adolescent | 2005 | 1 | 1.6061 | 0.81
26 | 23 | 2 | 6 | 1 | 0 | 121.3462 | 20.539 | 1.5659 | 0.24647 | 12.1346 | 10 | 2029 | 2029 | 1 | LED Integrated Luminaire 2029 Typical | 0 | 0 | 0 | 0 | 0 | 0 | 0 | 0 | 0 | 0 | 0 | Adolescent | 2005 | 1 | 1.6061 | 0.81
26 | 23 | 3 | 6 | 1 | 0 | 121.3462 | 20.539 | 1.5659 | 0.24647 | 12.1346 | 10 | 2029 | 2029 | 1 | LED Integrated Luminaire 2029 Typical | 0 | 0 | 0 | 0 | 0 | 0 | 0 | 0 | 0 | 0 | 0 | Adolescent | 2005 | 1 | 1.6061 | 0.81
26 | 23 | 4 | 6 | 1 | 0 | 121.3462 | 20.539 | 1.5659 | 0.24647 | 12.1346 | 10 | 2029 | 2029 | 1 | LED Integrated Luminaire 2029 Typical | 0 | 0 | 0 | 0 | 0 | 0 | 0 | 0 | 0 | 0 | 0 | Adolescent | 2005 | 1 | 1.6061 | 0.81
26 | 23 | 5 | 6 | 1 | 0 | 121.3462 | 20.539 | 1.5659 | 0.24647 | 12.1346 | 10 | 2029 | 2029 | 1 | LED Integrated Luminaire 2029 Typical | 0 | 0 | 0 | 0 | 0 | 0 | 0 | 0 | 0 | 0 | 0 | Adolescent | 2005 | 1 | 1.6061 | 0.81
26 | 23 | 6 | 6 | 1 | 0 | 121.3462 | 20.539 | 1.5659 | 0.24647 | 12.1346 | 10 | 2029 | 2029 | 1 | LED Integrated Luminaire 2029 Typical | 0 | 0 | 0 | 0 | 0 | 0 | 0 | 0 | 0 | 0 | 0 | Adolescent | 2005 | 1 | 1.6061 | 0.81
26 | 23 | 7 | 6 | 1 | 0 | 121.3462 | 20.539 | 1.5659 | 0.24647 | 12.1346 | 10 | 2029 | 2029 | 1 | LED Integrated Luminaire 2029 Typical | 0 | 0 | 0 | 0 | 0 | 0 | 0 | 0 | 0 | 0 | 0 | Adolescent | 2005 | 1 | 1.6061 | 0.81
26 | 23 | 8 | 6 | 1 | 0 | 121.3462 | 20.539 | 1.5659 | 0.24647 | 12.1346 | 10 | 2029 | 2029 | 1 | LED Integrated Luminaire 2029 Typical | 0 | 0 | 0 | 0 | 0 | 0 | 0 | 0 | 0 | 0 | 0 | Adolescent | 2005 | 1 | 1.6061 | 0.81
26 | 23 | 9 | 6 | 1 | 0 | 121.3462 | 20.539 | 1.5659 | 0.24647 | 12.1346 | 10 | 2029 | 2029 | 1 | LED Integrated Luminaire 2029 Typical | 0 | 0 | 0 | 0 | 0 | 0 | 0 | 0 | 0 | 0 | 0 | Adolescent | 2005 | 1 | 1.6061 | 0.81
26 | 23 | 10 | 6 | 1 | 0 | 121.3462 | 20.539 | 1.5659 | 0.24647 | 12.1346 | 10 | 2029 | 2029 | 1 | LED Integrated Luminaire 2029 Typical | 0 | 0 | 0 | 0 | 0 | 0 | 0 | 0 | 0 | 0 | 0 | Adolescent | 2005 | 1 | 1.6061 | 0.81
26 | 23 | 11 | 6 | 1 | 0 | 121.3462 | 20.539 | 1.5659 | 0.24647 | 12.1346 | 10 | 2029 | 2029 | 1 | LED Integrated Luminaire 2029 Typical | 0 | 0 | 0 | 0 | 0 | 0 | 0 | 0 | 0 | 0 | 0 | Adolescent | 2005 | 1 | 1.6061 | 0.81
26 | 24 | 1 | 6 | 1 | 0 | 144.4444 | 19.6255 | 1.1044 | 0.23551 | 14.4444 | 10 | 2029 | 2029 | 1 | LED Integrated Luminaire 2029 High | 0 | 0 | 0 | 0 | 0 | 0 | 0 | 0 | 0 | 0 | 0 | Adolescent | 2005 | 1 | 1.6061 | 0.8
26 | 24 | 2 | 6 | 1 | 0 | 144.4444 | 19.6255 | 1.1044 | 0.23551 | 14.4444 | 10 | 2029 | 2029 | 1 | LED Integrated Luminaire 2029 High | 0 | 0 | 0 | 0 | 0 | 0 | 0 | 0 | 0 | 0 | 0 | Adolescent | 2005 | 1 | 1.6061 | 0.8
26 | 24 | 3 | 6 | 1 | 0 | 144.4444 | 19.6255 | 1.1044 | 0.23551 | 14.4444 | 10 | 2029 | 2029 | 1 | LED Integrated Luminaire 2029 High | 0 | 0 | 0 | 0 | 0 | 0 | 0 | 0 | 0 | 0 | 0 | Adolescent | 2005 | 1 | 1.6061 | 0.8
26 | 24 | 4 | 6 | 1 | 0 | 144.4444 | 19.6255 | 1.1044 | 0.23551 | 14.4444 | 10 | 2029 | 2029 | 1 | LED Integrated Luminaire 2029 High | 0 | 0 | 0 | 0 | 0 | 0 | 0 | 0 | 0 | 0 | 0 | Adolescent | 2005 | 1 | 1.6061 | 0.8
26 | 24 | 5 | 6 | 1 | 0 | 144.4444 | 19.6255 | 1.1044 | 0.23551 | 14.4444 | 10 | 2029 | 2029 | 1 | LED Integrated Luminaire 2029 High | 0 | 0 | 0 | 0 | 0 | 0 | 0 | 0 | 0 | 0 | 0 | Adolescent | 2005 | 1 | 1.6061 | 0.8
26 | 24 | 6 | 6 | 1 | 0 | 144.4444 | 19.6255 | 1.1044 | 0.23551 | 14.4444 | 10 | 2029 | 2029 | 1 | LED Integrated Luminaire 2029 High | 0 | 0 | 0 | 0 | 0 | 0 | 0 | 0 | 0 | 0 | 0 | Adolescent | 2005 | 1 | 1.6061 | 0.8
26 | 24 | 7 | 6 | 1 | 0 | 144.4444 | 19.6255 | 1.1044 | 0.23551 | 14.4444 | 10 | 2029 | 2029 | 1 | LED Integrated Luminaire 2029 High | 0 | 0 | 0 | 0 | 0 | 0 | 0 | 0 | 0 | 0 | 0 | Adolescent | 2005 | 1 | 1.6061 | 0.8
26 | 24 | 8 | 6 | 1 | 0 | 144.4444 | 19.6255 | 1.1044 | 0.23551 | 14.4444 | 10 | 2029 | 2029 | 1 | LED Integrated Luminaire 2029 High | 0 | 0 | 0 | 0 | 0 | 0 | 0 | 0 | 0 | 0 | 0 | Adolescent | 2005 | 1 | 1.6061 | 0.8
26 | 24 | 9 | 6 | 1 | 0 | 144.4444 | 19.6255 | 1.1044 | 0.23551 | 14.4444 | 10 | 2029 | 2029 | 1 | LED Integrated Luminaire 2029 High | 0 | 0 | 0 | 0 | 0 | 0 | 0 | 0 | 0 | 0 | 0 | Adolescent | 2005 | 1 | 1.6061 | 0.8
26 | 24 | 10 | 6 | 1 | 0 | 144.4444 | 19.6255 | 1.1044 | 0.23551 | 14.4444 | 10 | 2029 | 2029 | 1 | LED Integrated Luminaire 2029 High | 0 | 0 | 0 | 0 | 0 | 0 | 0 | 0 | 0 | 0 | 0 | Adolescent | 2005 | 1 | 1.6061 | 0.8
26 | 24 | 11 | 6 | 1 | 0 | 144.4444 | 19.6255 | 1.1044 | 0.23551 | 14.4444 | 10 | 2029 | 2029 | 1 | LED Integrated Luminaire 2029 High | 0 | 0 | 0 | 0 | 0 | 0 | 0 | 0 | 0 | 0 | 0 | Adolescent | 2005 | 1 | 1.6061 | 0.8
26 | 25 | 1 | 6 | 1 | 0 | 92.078 | 19.8583 | 0.74094 | 0 | 0 | 10 | 2030 | 2039 | 1 | T8 F59 Typical Efficiency 2030 Typical | 0 | 0 | 0 | 0 | 0 | 0 | 0 | 0 | 0 | 0 | 0 | Mature | 2005 | 1 | 0 | 0.84
26 | 25 | 2 | 6 | 1 | 0 | 92.078 | 19.8583 | 0.74094 | 0 | 0 | 10 | 2030 | 2039 | 1 | T8 F59 Typical Efficiency 2030 Typical | 0 | 0 | 0 | 0 | 0 | 0 | 0 | 0 | 0 | 0 | 0 | Mature | 2005 | 1 | 0 | 0.84
26 | 25 | 3 | 6 | 1 | 0 | 92.078 | 19.8583 | 0.74094 | 0 | 0 | 10 | 2030 | 2039 | 1 | T8 F59 Typical Efficiency 2030 Typical | 0 | 0 | 0 | 0 | 0 | 0 | 0 | 0 | 0 | 0 | 0 | Mature | 2005 | 1 | 0 | 0.84
26 | 25 | 4 | 6 | 1 | 0 | 92.078 | 19.8583 | 0.74094 | 0 | 0 | 10 | 2030 | 2039 | 1 | T8 F59 Typical Efficiency 2030 Typical | 0 | 0 | 0 | 0 | 0 | 0 | 0 | 0 | 0 | 0 | 0 | Mature | 2005 | 1 | 0 | 0.84
26 | 25 | 5 | 6 | 1 | 0 | 92.078 | 19.8583 | 0.74094 | 0 | 0 | 10 | 2030 | 2039 | 1 | T8 F59 Typical Efficiency 2030 Typical | 0 | 0 | 0 | 0 | 0 | 0 | 0 | 0 | 0 | 0 | 0 | Mature | 2005 | 1 | 0 | 0.84
26 | 25 | 6 | 6 | 1 | 0 | 92.078 | 19.8583 | 0.74094 | 0 | 0 | 10 | 2030 | 2039 | 1 | T8 F59 Typical Efficiency 2030 Typical | 0 | 0 | 0 | 0 | 0 | 0 | 0 | 0 | 0 | 0 | 0 | Mature | 2005 | 1 | 0 | 0.84
26 | 25 | 7 | 6 | 1 | 0 | 92.078 | 19.8583 | 0.74094 | 0 | 0 | 10 | 2030 | 2039 | 1 | T8 F59 Typical Efficiency 2030 Typical | 0 | 0 | 0 | 0 | 0 | 0 | 0 | 0 | 0 | 0 | 0 | Mature | 2005 | 1 | 0 | 0.84
26 | 25 | 8 | 6 | 1 | 0 | 92.078 | 19.8583 | 0.74094 | 0 | 0 | 10 | 2030 | 2039 | 1 | T8 F59 Typical Efficiency 2030 Typical | 0 | 0 | 0 | 0 | 0 | 0 | 0 | 0 | 0 | 0 | 0 | Mature | 2005 | 1 | 0 | 0.84
26 | 25 | 9 | 6 | 1 | 0 | 92.078 | 19.8583 | 0.74094 | 0 | 0 | 10 | 2030 | 2039 | 1 | T8 F59 Typical Efficiency 2030 Typical | 0 | 0 | 0 | 0 | 0 | 0 | 0 | 0 | 0 | 0 | 0 | Mature | 2005 | 1 | 0 | 0.84
26 | 25 | 10 | 6 | 1 | 0 | 92.078 | 19.8583 | 0.74094 | 0 | 0 | 10 | 2030 | 2039 | 1 | T8 F59 Typical Efficiency 2030 Typical | 0 | 0 | 0 | 0 | 0 | 0 | 0 | 0 | 0 | 0 | 0 | Mature | 2005 | 1 | 0 | 0.84
26 | 25 | 11 | 6 | 1 | 0 | 92.078 | 19.8583 | 0.74094 | 0 | 0 | 10 | 2030 | 2039 | 1 | T8 F59 Typical Efficiency 2030 Typical | 0 | 0 | 0 | 0 | 0 | 0 | 0 | 0 | 0 | 0 | 0 | Mature | 2005 | 1 | 0 | 0.84
26 | 26 | 1 | 6 | 1 | 0 | 92.7797 | 19.9433 | 0.67346 | 0 | 0 | 10 | 2030 | 2039 | 1 | T8 F59 Typical Efficiency 2030 High | 0 | 0 | 0 | 0 | 0 | 0 | 0 | 0 | 0 | 0 | 0 | Mature | 2005 | 1 | 0 | 0.85
26 | 26 | 2 | 6 | 1 | 0 | 92.7797 | 19.9433 | 0.67346 | 0 | 0 | 10 | 2030 | 2039 | 1 | T8 F59 Typical Efficiency 2030 High | 0 | 0 | 0 | 0 | 0 | 0 | 0 | 0 | 0 | 0 | 0 | Mature | 2005 | 1 | 0 | 0.85
26 | 26 | 3 | 6 | 1 | 0 | 92.7797 | 19.9433 | 0.67346 | 0 | 0 | 10 | 2030 | 2039 | 1 | T8 F59 Typical Efficiency 2030 High | 0 | 0 | 0 | 0 | 0 | 0 | 0 | 0 | 0 | 0 | 0 | Mature | 2005 | 1 | 0 | 0.85
26 | 26 | 4 | 6 | 1 | 0 | 92.7797 | 19.9433 | 0.67346 | 0 | 0 | 10 | 2030 | 2039 | 1 | T8 F59 Typical Efficiency 2030 High | 0 | 0 | 0 | 0 | 0 | 0 | 0 | 0 | 0 | 0 | 0 | Mature | 2005 | 1 | 0 | 0.85
26 | 26 | 5 | 6 | 1 | 0 | 92.7797 | 19.9433 | 0.67346 | 0 | 0 | 10 | 2030 | 2039 | 1 | T8 F59 Typical Efficiency 2030 High | 0 | 0 | 0 | 0 | 0 | 0 | 0 | 0 | 0 | 0 | 0 | Mature | 2005 | 1 | 0 | 0.85
26 | 26 | 6 | 6 | 1 | 0 | 92.7797 | 19.9433 | 0.67346 | 0 | 0 | 10 | 2030 | 2039 | 1 | T8 F59 Typical Efficiency 2030 High | 0 | 0 | 0 | 0 | 0 | 0 | 0 | 0 | 0 | 0 | 0 | Mature | 2005 | 1 | 0 | 0.85
26 | 26 | 7 | 6 | 1 | 0 | 92.7797 | 19.9433 | 0.67346 | 0 | 0 | 10 | 2030 | 2039 | 1 | T8 F59 Typical Efficiency 2030 High | 0 | 0 | 0 | 0 | 0 | 0 | 0 | 0 | 0 | 0 | 0 | Mature | 2005 | 1 | 0 | 0.85
26 | 26 | 8 | 6 | 1 | 0 | 92.7797 | 19.9433 | 0.67346 | 0 | 0 | 10 | 2030 | 2039 | 1 | T8 F59 Typical Efficiency 2030 High | 0 | 0 | 0 | 0 | 0 | 0 | 0 | 0 | 0 | 0 | 0 | Mature | 2005 | 1 | 0 | 0.85
26 | 26 | 9 | 6 | 1 | 0 | 92.7797 | 19.9433 | 0.67346 | 0 | 0 | 10 | 2030 | 2039 | 1 | T8 F59 Typical Efficiency 2030 High | 0 | 0 | 0 | 0 | 0 | 0 | 0 | 0 | 0 | 0 | 0 | Mature | 2005 | 1 | 0 | 0.85
26 | 26 | 10 | 6 | 1 | 0 | 92.7797 | 19.9433 | 0.67346 | 0 | 0 | 10 | 2030 | 2039 | 1 | T8 F59 Typical Efficiency 2030 High | 0 | 0 | 0 | 0 | 0 | 0 | 0 | 0 | 0 | 0 | 0 | Mature | 2005 | 1 | 0 | 0.85
26 | 26 | 11 | 6 | 1 | 0 | 92.7797 | 19.9433 | 0.67346 | 0 | 0 | 10 | 2030 | 2039 | 1 | T8 F59 Typical Efficiency 2030 High | 0 | 0 | 0 | 0 | 0 | 0 | 0 | 0 | 0 | 0 | 0 | Mature | 2005 | 1 | 0 | 0.85
26 | 27 | 1 | 6 | 1 | 0 | 84.8605 | 14.2917 | 0.60627 | 0 | 0 | 10 | 2030 | 2039 | 1 | T8 F96 High Output 2030 Typical | 0 | 0 | 0 | 0 | 0 | 0 | 0 | 0 | 0 | 0 | 0 | Mature | 2005 | 1 | 0 | 0.85
26 | 27 | 2 | 6 | 1 | 0 | 84.8605 | 14.2917 | 0.60627 | 0 | 0 | 10 | 2030 | 2039 | 1 | T8 F96 High Output 2030 Typical | 0 | 0 | 0 | 0 | 0 | 0 | 0 | 0 | 0 | 0 | 0 | Mature | 2005 | 1 | 0 | 0.85
26 | 27 | 3 | 6 | 1 | 0 | 84.8605 | 14.2917 | 0.60627 | 0 | 0 | 10 | 2030 | 2039 | 1 | T8 F96 High Output 2030 Typical | 0 | 0 | 0 | 0 | 0 | 0 | 0 | 0 | 0 | 0 | 0 | Mature | 2005 | 1 | 0 | 0.85
26 | 27 | 4 | 6 | 1 | 0 | 84.8605 | 14.2917 | 0.60627 | 0 | 0 | 10 | 2030 | 2039 | 1 | T8 F96 High Output 2030 Typical | 0 | 0 | 0 | 0 | 0 | 0 | 0 | 0 | 0 | 0 | 0 | Mature | 2005 | 1 | 0 | 0.85
26 | 27 | 5 | 6 | 1 | 0 | 84.8605 | 14.2917 | 0.60627 | 0 | 0 | 10 | 2030 | 2039 | 1 | T8 F96 High Output 2030 Typical | 0 | 0 | 0 | 0 | 0 | 0 | 0 | 0 | 0 | 0 | 0 | Mature | 2005 | 1 | 0 | 0.85
26 | 27 | 6 | 6 | 1 | 0 | 84.8605 | 14.2917 | 0.60627 | 0 | 0 | 10 | 2030 | 2039 | 1 | T8 F96 High Output 2030 Typical | 0 | 0 | 0 | 0 | 0 | 0 | 0 | 0 | 0 | 0 | 0 | Mature | 2005 | 1 | 0 | 0.85
26 | 27 | 7 | 6 | 1 | 0 | 84.8605 | 14.2917 | 0.60627 | 0 | 0 | 10 | 2030 | 2039 | 1 | T8 F96 High Output 2030 Typical | 0 | 0 | 0 | 0 | 0 | 0 | 0 | 0 | 0 | 0 | 0 | Mature | 2005 | 1 | 0 | 0.85
26 | 27 | 8 | 6 | 1 | 0 | 84.8605 | 14.2917 | 0.60627 | 0 | 0 | 10 | 2030 | 2039 | 1 | T8 F96 High Output 2030 Typical | 0 | 0 | 0 | 0 | 0 | 0 | 0 | 0 | 0 | 0 | 0 | Mature | 2005 | 1 | 0 | 0.85
26 | 27 | 9 | 6 | 1 | 0 | 84.8605 | 14.2917 | 0.60627 | 0 | 0 | 10 | 2030 | 2039 | 1 | T8 F96 High Output 2030 Typical | 0 | 0 | 0 | 0 | 0 | 0 | 0 | 0 | 0 | 0 | 0 | Mature | 2005 | 1 | 0 | 0.85
26 | 27 | 10 | 6 | 1 | 0 | 84.8605 | 14.2917 | 0.60627 | 0 | 0 | 10 | 2030 | 2039 | 1 | T8 F96 High Output 2030 Typical | 0 | 0 | 0 | 0 | 0 | 0 | 0 | 0 | 0 | 0 | 0 | Mature | 2005 | 1 | 0 | 0.85
26 | 27 | 11 | 6 | 1 | 0 | 84.8605 | 14.2917 | 0.60627 | 0 | 0 | 10 | 2030 | 2039 | 1 | T8 F96 High Output 2030 Typical | 0 | 0 | 0 | 0 | 0 | 0 | 0 | 0 | 0 | 0 | 0 | Mature | 2005 | 1 | 0 | 0.85
26 | 28 | 1 | 6 | 1 | 0 | 84.8605 | 18.8427 | 0.91789 | 0 | 0 | 10 | 2030 | 2039 | 1 | T8 F96 High Output 2030 High | 0 | 0 | 0 | 0 | 0 | 0 | 0 | 0 | 0 | 0 | 0 | Mature | 2005 | 1 | 0 | 0.81
26 | 28 | 2 | 6 | 1 | 0 | 84.8605 | 18.8427 | 0.91789 | 0 | 0 | 10 | 2030 | 2039 | 1 | T8 F96 High Output 2030 High | 0 | 0 | 0 | 0 | 0 | 0 | 0 | 0 | 0 | 0 | 0 | Mature | 2005 | 1 | 0 | 0.81
26 | 28 | 3 | 6 | 1 | 0 | 84.8605 | 18.8427 | 0.91789 | 0 | 0 | 10 | 2030 | 2039 | 1 | T8 F96 High Output 2030 High | 0 | 0 | 0 | 0 | 0 | 0 | 0 | 0 | 0 | 0 | 0 | Mature | 2005 | 1 | 0 | 0.81
26 | 28 | 4 | 6 | 1 | 0 | 84.8605 | 18.8427 | 0.91789 | 0 | 0 | 10 | 2030 | 2039 | 1 | T8 F96 High Output 2030 High | 0 | 0 | 0 | 0 | 0 | 0 | 0 | 0 | 0 | 0 | 0 | Mature | 2005 | 1 | 0 | 0.81
26 | 28 | 5 | 6 | 1 | 0 | 84.8605 | 18.8427 | 0.91789 | 0 | 0 | 10 | 2030 | 2039 | 1 | T8 F96 High Output 2030 High | 0 | 0 | 0 | 0 | 0 | 0 | 0 | 0 | 0 | 0 | 0 | Mature | 2005 | 1 | 0 | 0.81
26 | 28 | 6 | 6 | 1 | 0 | 84.8605 | 18.8427 | 0.91789 | 0 | 0 | 10 | 2030 | 2039 | 1 | T8 F96 High Output 2030 High | 0 | 0 | 0 | 0 | 0 | 0 | 0 | 0 | 0 | 0 | 0 | Mature | 2005 | 1 | 0 | 0.81
26 | 28 | 7 | 6 | 1 | 0 | 84.8605 | 18.8427 | 0.91789 | 0 | 0 | 10 | 2030 | 2039 | 1 | T8 F96 High Output 2030 High | 0 | 0 | 0 | 0 | 0 | 0 | 0 | 0 | 0 | 0 | 0 | Mature | 2005 | 1 | 0 | 0.81
26 | 28 | 8 | 6 | 1 | 0 | 84.8605 | 18.8427 | 0.91789 | 0 | 0 | 10 | 2030 | 2039 | 1 | T8 F96 High Output 2030 High | 0 | 0 | 0 | 0 | 0 | 0 | 0 | 0 | 0 | 0 | 0 | Mature | 2005 | 1 | 0 | 0.81
26 | 28 | 9 | 6 | 1 | 0 | 84.8605 | 18.8427 | 0.91789 | 0 | 0 | 10 | 2030 | 2039 | 1 | T8 F96 High Output 2030 High | 0 | 0 | 0 | 0 | 0 | 0 | 0 | 0 | 0 | 0 | 0 | Mature | 2005 | 1 | 0 | 0.81
26 | 28 | 10 | 6 | 1 | 0 | 84.8605 | 18.8427 | 0.91789 | 0 | 0 | 10 | 2030 | 2039 | 1 | T8 F96 High Output 2030 High | 0 | 0 | 0 | 0 | 0 | 0 | 0 | 0 | 0 | 0 | 0 | Mature | 2005 | 1 | 0 | 0.81
26 | 28 | 11 | 6 | 1 | 0 | 84.8605 | 18.8427 | 0.91789 | 0 | 0 | 10 | 2030 | 2039 | 1 | T8 F96 High Output 2030 High | 0 | 0 | 0 | 0 | 0 | 0 | 0 | 0 | 0 | 0 | 0 | Mature | 2005 | 1 | 0 | 0.81
26 | 29 | 1 | 6 | 1 | 0 | 146.4702 | 18.0917 | 1.3261 | 0 | 2.7138 | 10 | 2030 | 2039 | 1 | LED Integrated Luminaire 2030 Typical | 0 | 0 | 0 | 0 | 0 | 0 | 0 | 0 | 0 | 0 | 0 | Adolescent | 2005 | 1 | 2.1395 | 0.81
26 | 29 | 2 | 6 | 1 | 0 | 146.4702 | 18.0917 | 1.3261 | 0 | 2.7138 | 10 | 2030 | 2039 | 1 | LED Integrated Luminaire 2030 Typical | 0 | 0 | 0 | 0 | 0 | 0 | 0 | 0 | 0 | 0 | 0 | Adolescent | 2005 | 1 | 2.1395 | 0.81
26 | 29 | 3 | 6 | 1 | 0 | 146.4702 | 18.0917 | 1.3261 | 0 | 2.7138 | 10 | 2030 | 2039 | 1 | LED Integrated Luminaire 2030 Typical | 0 | 0 | 0 | 0 | 0 | 0 | 0 | 0 | 0 | 0 | 0 | Adolescent | 2005 | 1 | 2.1395 | 0.81
26 | 29 | 4 | 6 | 1 | 0 | 146.4702 | 18.0917 | 1.3261 | 0 | 2.7138 | 10 | 2030 | 2039 | 1 | LED Integrated Luminaire 2030 Typical | 0 | 0 | 0 | 0 | 0 | 0 | 0 | 0 | 0 | 0 | 0 | Adolescent | 2005 | 1 | 2.1395 | 0.81
26 | 29 | 5 | 6 | 1 | 0 | 146.4702 | 18.0917 | 1.3261 | 0 | 2.7138 | 10 | 2030 | 2039 | 1 | LED Integrated Luminaire 2030 Typical | 0 | 0 | 0 | 0 | 0 | 0 | 0 | 0 | 0 | 0 | 0 | Adolescent | 2005 | 1 | 2.1395 | 0.81
26 | 29 | 6 | 6 | 1 | 0 | 146.4702 | 18.0917 | 1.3261 | 0 | 2.7138 | 10 | 2030 | 2039 | 1 | LED Integrated Luminaire 2030 Typical | 0 | 0 | 0 | 0 | 0 | 0 | 0 | 0 | 0 | 0 | 0 | Adolescent | 2005 | 1 | 2.1395 | 0.81
26 | 29 | 7 | 6 | 1 | 0 | 146.4702 | 18.0917 | 1.3261 | 0 | 2.7138 | 10 | 2030 | 2039 | 1 | LED Integrated Luminaire 2030 Typical | 0 | 0 | 0 | 0 | 0 | 0 | 0 | 0 | 0 | 0 | 0 | Adolescent | 2005 | 1 | 2.1395 | 0.81
26 | 29 | 8 | 6 | 1 | 0 | 146.4702 | 18.0917 | 1.3261 | 0 | 2.7138 | 10 | 2030 | 2039 | 1 | LED Integrated Luminaire 2030 Typical | 0 | 0 | 0 | 0 | 0 | 0 | 0 | 0 | 0 | 0 | 0 | Adolescent | 2005 | 1 | 2.1395 | 0.81
26 | 29 | 9 | 6 | 1 | 0 | 146.4702 | 18.0917 | 1.3261 | 0 | 2.7138 | 10 | 2030 | 2039 | 1 | LED Integrated Luminaire 2030 Typical | 0 | 0 | 0 | 0 | 0 | 0 | 0 | 0 | 0 | 0 | 0 | Adolescent | 2005 | 1 | 2.1395 | 0.81
26 | 29 | 10 | 6 | 1 | 0 | 146.4702 | 18.0917 | 1.3261 | 0 | 2.7138 | 10 | 2030 | 2039 | 1 | LED Integrated Luminaire 2030 Typical | 0 | 0 | 0 | 0 | 0 | 0 | 0 | 0 | 0 | 0 | 0 | Adolescent | 2005 | 1 | 2.1395 | 0.81
26 | 29 | 11 | 6 | 1 | 0 | 146.4702 | 18.0917 | 1.3261 | 0 | 2.7138 | 10 | 2030 | 2039 | 1 | LED Integrated Luminaire 2030 Typical | 0 | 0 | 0 | 0 | 0 | 0 | 0 | 0 | 0 | 0 | 0 | Adolescent | 2005 | 1 | 2.1395 | 0.81
26 | 30 | 1 | 6 | 1 | 0 | 174.3509 | 17.2042 | 0.9317 | 0 | 2.5806 | 10 | 2030 | 2039 | 1 | LED Integrated Luminaire 2030 High | 0 | 0 | 0 | 0 | 0 | 0 | 0 | 0 | 0 | 0 | 0 | Adolescent | 2005 | 1 | 2.1395 | 0.8
26 | 30 | 2 | 6 | 1 | 0 | 174.3509 | 17.2042 | 0.9317 | 0 | 2.5806 | 10 | 2030 | 2039 | 1 | LED Integrated Luminaire 2030 High | 0 | 0 | 0 | 0 | 0 | 0 | 0 | 0 | 0 | 0 | 0 | Adolescent | 2005 | 1 | 2.1395 | 0.8
26 | 30 | 3 | 6 | 1 | 0 | 174.3509 | 17.2042 | 0.9317 | 0 | 2.5806 | 10 | 2030 | 2039 | 1 | LED Integrated Luminaire 2030 High | 0 | 0 | 0 | 0 | 0 | 0 | 0 | 0 | 0 | 0 | 0 | Adolescent | 2005 | 1 | 2.1395 | 0.8
26 | 30 | 4 | 6 | 1 | 0 | 174.3509 | 17.2042 | 0.9317 | 0 | 2.5806 | 10 | 2030 | 2039 | 1 | LED Integrated Luminaire 2030 High | 0 | 0 | 0 | 0 | 0 | 0 | 0 | 0 | 0 | 0 | 0 | Adolescent | 2005 | 1 | 2.1395 | 0.8
26 | 30 | 5 | 6 | 1 | 0 | 174.3509 | 17.2042 | 0.9317 | 0 | 2.5806 | 10 | 2030 | 2039 | 1 | LED Integrated Luminaire 2030 High | 0 | 0 | 0 | 0 | 0 | 0 | 0 | 0 | 0 | 0 | 0 | Adolescent | 2005 | 1 | 2.1395 | 0.8
26 | 30 | 6 | 6 | 1 | 0 | 174.3509 | 17.2042 | 0.9317 | 0 | 2.5806 | 10 | 2030 | 2039 | 1 | LED Integrated Luminaire 2030 High | 0 | 0 | 0 | 0 | 0 | 0 | 0 | 0 | 0 | 0 | 0 | Adolescent | 2005 | 1 | 2.1395 | 0.8
26 | 30 | 7 | 6 | 1 | 0 | 174.3509 | 17.2042 | 0.9317 | 0 | 2.5806 | 10 | 2030 | 2039 | 1 | LED Integrated Luminaire 2030 High | 0 | 0 | 0 | 0 | 0 | 0 | 0 | 0 | 0 | 0 | 0 | Adolescent | 2005 | 1 | 2.1395 | 0.8
26 | 30 | 8 | 6 | 1 | 0 | 174.3509 | 17.2042 | 0.9317 | 0 | 2.5806 | 10 | 2030 | 2039 | 1 | LED Integrated Luminaire 2030 High | 0 | 0 | 0 | 0 | 0 | 0 | 0 | 0 | 0 | 0 | 0 | Adolescent | 2005 | 1 | 2.1395 | 0.8
26 | 30 | 9 | 6 | 1 | 0 | 174.3509 | 17.2042 | 0.9317 | 0 | 2.5806 | 10 | 2030 | 2039 | 1 | LED Integrated Luminaire 2030 High | 0 | 0 | 0 | 0 | 0 | 0 | 0 | 0 | 0 | 0 | 0 | Adolescent | 2005 | 1 | 2.1395 | 0.8
26 | 30 | 10 | 6 | 1 | 0 | 174.3509 | 17.2042 | 0.9317 | 0 | 2.5806 | 10 | 2030 | 2039 | 1 | LED Integrated Luminaire 2030 High | 0 | 0 | 0 | 0 | 0 | 0 | 0 | 0 | 0 | 0 | 0 | Adolescent | 2005 | 1 | 2.1395 | 0.8
26 | 30 | 11 | 6 | 1 | 0 | 174.3509 | 17.2042 | 0.9317 | 0 | 2.5806 | 10 | 2030 | 2039 | 1 | LED Integrated Luminaire 2030 High | 0 | 0 | 0 | 0 | 0 | 0 | 0 | 0 | 0 | 0 | 0 | Adolescent | 2005 | 1 | 2.1395 | 0.8
26 | 31 | 1 | 6 | 1 | 0 | 92.078 | 19.2366 | 0.71636 | 0 | 0 | 10 | 2040 | 2052 | 1 | T8 F59 Typical Efficiency 2040 Typical | 0 | 0 | 0 | 0 | 0 | 0 | 0 | 0 | 0 | 0 | 0 | Mature | 2005 | 1 | 0 | 0.84
26 | 31 | 2 | 6 | 1 | 0 | 92.078 | 19.2366 | 0.71636 | 0 | 0 | 10 | 2040 | 2052 | 1 | T8 F59 Typical Efficiency 2040 Typical | 0 | 0 | 0 | 0 | 0 | 0 | 0 | 0 | 0 | 0 | 0 | Mature | 2005 | 1 | 0 | 0.84
26 | 31 | 3 | 6 | 1 | 0 | 92.078 | 19.2366 | 0.71636 | 0 | 0 | 10 | 2040 | 2052 | 1 | T8 F59 Typical Efficiency 2040 Typical | 0 | 0 | 0 | 0 | 0 | 0 | 0 | 0 | 0 | 0 | 0 | Mature | 2005 | 1 | 0 | 0.84
26 | 31 | 4 | 6 | 1 | 0 | 92.078 | 19.2366 | 0.71636 | 0 | 0 | 10 | 2040 | 2052 | 1 | T8 F59 Typical Efficiency 2040 Typical | 0 | 0 | 0 | 0 | 0 | 0 | 0 | 0 | 0 | 0 | 0 | Mature | 2005 | 1 | 0 | 0.84
26 | 31 | 5 | 6 | 1 | 0 | 92.078 | 19.2366 | 0.71636 | 0 | 0 | 10 | 2040 | 2052 | 1 | T8 F59 Typical Efficiency 2040 Typical | 0 | 0 | 0 | 0 | 0 | 0 | 0 | 0 | 0 | 0 | 0 | Mature | 2005 | 1 | 0 | 0.84
26 | 31 | 6 | 6 | 1 | 0 | 92.078 | 19.2366 | 0.71636 | 0 | 0 | 10 | 2040 | 2052 | 1 | T8 F59 Typical Efficiency 2040 Typical | 0 | 0 | 0 | 0 | 0 | 0 | 0 | 0 | 0 | 0 | 0 | Mature | 2005 | 1 | 0 | 0.84
26 | 31 | 7 | 6 | 1 | 0 | 92.078 | 19.2366 | 0.71636 | 0 | 0 | 10 | 2040 | 2052 | 1 | T8 F59 Typical Efficiency 2040 Typical | 0 | 0 | 0 | 0 | 0 | 0 | 0 | 0 | 0 | 0 | 0 | Mature | 2005 | 1 | 0 | 0.84
26 | 31 | 8 | 6 | 1 | 0 | 92.078 | 19.2366 | 0.71636 | 0 | 0 | 10 | 2040 | 2052 | 1 | T8 F59 Typical Efficiency 2040 Typical | 0 | 0 | 0 | 0 | 0 | 0 | 0 | 0 | 0 | 0 | 0 | Mature | 2005 | 1 | 0 | 0.84
26 | 31 | 9 | 6 | 1 | 0 | 92.078 | 19.2366 | 0.71636 | 0 | 0 | 10 | 2040 | 2052 | 1 | T8 F59 Typical Efficiency 2040 Typical | 0 | 0 | 0 | 0 | 0 | 0 | 0 | 0 | 0 | 0 | 0 | Mature | 2005 | 1 | 0 | 0.84
26 | 31 | 10 | 6 | 1 | 0 | 92.078 | 19.2366 | 0.71636 | 0 | 0 | 10 | 2040 | 2052 | 1 | T8 F59 Typical Efficiency 2040 Typical | 0 | 0 | 0 | 0 | 0 | 0 | 0 | 0 | 0 | 0 | 0 | Mature | 2005 | 1 | 0 | 0.84
26 | 31 | 11 | 6 | 1 | 0 | 92.078 | 19.2366 | 0.71636 | 0 | 0 | 10 | 2040 | 2052 | 1 | T8 F59 Typical Efficiency 2040 Typical | 0 | 0 | 0 | 0 | 0 | 0 | 0 | 0 | 0 | 0 | 0 | Mature | 2005 | 1 | 0 | 0.84
26 | 32 | 1 | 6 | 1 | 0 | 92.7797 | 19.3148 | 0.65064 | 0 | 0 | 10 | 2040 | 2052 | 1 | T8 F59 Typical Efficiency 2040 High | 0 | 0 | 0 | 0 | 0 | 0 | 0 | 0 | 0 | 0 | 0 | Mature | 2005 | 1 | 0 | 0.85
26 | 32 | 2 | 6 | 1 | 0 | 92.7797 | 19.3148 | 0.65064 | 0 | 0 | 10 | 2040 | 2052 | 1 | T8 F59 Typical Efficiency 2040 High | 0 | 0 | 0 | 0 | 0 | 0 | 0 | 0 | 0 | 0 | 0 | Mature | 2005 | 1 | 0 | 0.85
26 | 32 | 3 | 6 | 1 | 0 | 92.7797 | 19.3148 | 0.65064 | 0 | 0 | 10 | 2040 | 2052 | 1 | T8 F59 Typical Efficiency 2040 High | 0 | 0 | 0 | 0 | 0 | 0 | 0 | 0 | 0 | 0 | 0 | Mature | 2005 | 1 | 0 | 0.85
26 | 32 | 4 | 6 | 1 | 0 | 92.7797 | 19.3148 | 0.65064 | 0 | 0 | 10 | 2040 | 2052 | 1 | T8 F59 Typical Efficiency 2040 High | 0 | 0 | 0 | 0 | 0 | 0 | 0 | 0 | 0 | 0 | 0 | Mature | 2005 | 1 | 0 | 0.85
26 | 32 | 5 | 6 | 1 | 0 | 92.7797 | 19.3148 | 0.65064 | 0 | 0 | 10 | 2040 | 2052 | 1 | T8 F59 Typical Efficiency 2040 High | 0 | 0 | 0 | 0 | 0 | 0 | 0 | 0 | 0 | 0 | 0 | Mature | 2005 | 1 | 0 | 0.85
26 | 32 | 6 | 6 | 1 | 0 | 92.7797 | 19.3148 | 0.65064 | 0 | 0 | 10 | 2040 | 2052 | 1 | T8 F59 Typical Efficiency 2040 High | 0 | 0 | 0 | 0 | 0 | 0 | 0 | 0 | 0 | 0 | 0 | Mature | 2005 | 1 | 0 | 0.85
26 | 32 | 7 | 6 | 1 | 0 | 92.7797 | 19.3148 | 0.65064 | 0 | 0 | 10 | 2040 | 2052 | 1 | T8 F59 Typical Efficiency 2040 High | 0 | 0 | 0 | 0 | 0 | 0 | 0 | 0 | 0 | 0 | 0 | Mature | 2005 | 1 | 0 | 0.85
26 | 32 | 8 | 6 | 1 | 0 | 92.7797 | 19.3148 | 0.65064 | 0 | 0 | 10 | 2040 | 2052 | 1 | T8 F59 Typical Efficiency 2040 High | 0 | 0 | 0 | 0 | 0 | 0 | 0 | 0 | 0 | 0 | 0 | Mature | 2005 | 1 | 0 | 0.85
26 | 32 | 9 | 6 | 1 | 0 | 92.7797 | 19.3148 | 0.65064 | 0 | 0 | 10 | 2040 | 2052 | 1 | T8 F59 Typical Efficiency 2040 High | 0 | 0 | 0 | 0 | 0 | 0 | 0 | 0 | 0 | 0 | 0 | Mature | 2005 | 1 | 0 | 0.85
26 | 32 | 10 | 6 | 1 | 0 | 92.7797 | 19.3148 | 0.65064 | 0 | 0 | 10 | 2040 | 2052 | 1 | T8 F59 Typical Efficiency 2040 High | 0 | 0 | 0 | 0 | 0 | 0 | 0 | 0 | 0 | 0 | 0 | Mature | 2005 | 1 | 0 | 0.85
26 | 32 | 11 | 6 | 1 | 0 | 92.7797 | 19.3148 | 0.65064 | 0 | 0 | 10 | 2040 | 2052 | 1 | T8 F59 Typical Efficiency 2040 High | 0 | 0 | 0 | 0 | 0 | 0 | 0 | 0 | 0 | 0 | 0 | Mature | 2005 | 1 | 0 | 0.85
26 | 33 | 1 | 6 | 1 | 0 | 84.1774 | 13.8278 | 0.5841 | 0 | 0 | 10 | 2040 | 2052 | 1 | T8 F96 High Output 2040 Typical | 0 | 0 | 0 | 0 | 0 | 0 | 0 | 0 | 0 | 0 | 0 | Mature | 2005 | 1 | 0 | 0.85
26 | 33 | 2 | 6 | 1 | 0 | 84.1774 | 13.8278 | 0.5841 | 0 | 0 | 10 | 2040 | 2052 | 1 | T8 F96 High Output 2040 Typical | 0 | 0 | 0 | 0 | 0 | 0 | 0 | 0 | 0 | 0 | 0 | Mature | 2005 | 1 | 0 | 0.85
26 | 33 | 3 | 6 | 1 | 0 | 84.1774 | 13.8278 | 0.5841 | 0 | 0 | 10 | 2040 | 2052 | 1 | T8 F96 High Output 2040 Typical | 0 | 0 | 0 | 0 | 0 | 0 | 0 | 0 | 0 | 0 | 0 | Mature | 2005 | 1 | 0 | 0.85
26 | 33 | 4 | 6 | 1 | 0 | 84.1774 | 13.8278 | 0.5841 | 0 | 0 | 10 | 2040 | 2052 | 1 | T8 F96 High Output 2040 Typical | 0 | 0 | 0 | 0 | 0 | 0 | 0 | 0 | 0 | 0 | 0 | Mature | 2005 | 1 | 0 | 0.85
26 | 33 | 5 | 6 | 1 | 0 | 84.1774 | 13.8278 | 0.5841 | 0 | 0 | 10 | 2040 | 2052 | 1 | T8 F96 High Output 2040 Typical | 0 | 0 | 0 | 0 | 0 | 0 | 0 | 0 | 0 | 0 | 0 | Mature | 2005 | 1 | 0 | 0.85
26 | 33 | 6 | 6 | 1 | 0 | 84.1774 | 13.8278 | 0.5841 | 0 | 0 | 10 | 2040 | 2052 | 1 | T8 F96 High Output 2040 Typical | 0 | 0 | 0 | 0 | 0 | 0 | 0 | 0 | 0 | 0 | 0 | Mature | 2005 | 1 | 0 | 0.85
26 | 33 | 7 | 6 | 1 | 0 | 84.1774 | 13.8278 | 0.5841 | 0 | 0 | 10 | 2040 | 2052 | 1 | T8 F96 High Output 2040 Typical | 0 | 0 | 0 | 0 | 0 | 0 | 0 | 0 | 0 | 0 | 0 | Mature | 2005 | 1 | 0 | 0.85
26 | 33 | 8 | 6 | 1 | 0 | 84.1774 | 13.8278 | 0.5841 | 0 | 0 | 10 | 2040 | 2052 | 1 | T8 F96 High Output 2040 Typical | 0 | 0 | 0 | 0 | 0 | 0 | 0 | 0 | 0 | 0 | 0 | Mature | 2005 | 1 | 0 | 0.85
26 | 33 | 9 | 6 | 1 | 0 | 84.1774 | 13.8278 | 0.5841 | 0 | 0 | 10 | 2040 | 2052 | 1 | T8 F96 High Output 2040 Typical | 0 | 0 | 0 | 0 | 0 | 0 | 0 | 0 | 0 | 0 | 0 | Mature | 2005 | 1 | 0 | 0.85
26 | 33 | 10 | 6 | 1 | 0 | 84.1774 | 13.8278 | 0.5841 | 0 | 0 | 10 | 2040 | 2052 | 1 | T8 F96 High Output 2040 Typical | 0 | 0 | 0 | 0 | 0 | 0 | 0 | 0 | 0 | 0 | 0 | Mature | 2005 | 1 | 0 | 0.85
26 | 33 | 11 | 6 | 1 | 0 | 84.1774 | 13.8278 | 0.5841 | 0 | 0 | 10 | 2040 | 2052 | 1 | T8 F96 High Output 2040 Typical | 0 | 0 | 0 | 0 | 0 | 0 | 0 | 0 | 0 | 0 | 0 | Mature | 2005 | 1 | 0 | 0.85
26 | 34 | 1 | 6 | 1 | 0 | 84.8605 | 18.1544 | 0.87845 | 0 | 0 | 10 | 2040 | 2052 | 1 | T8 F96 High Output 2040 High | 0 | 0 | 0 | 0 | 0 | 0 | 0 | 0 | 0 | 0 | 0 | Mature | 2005 | 1 | 0 | 0.85
26 | 34 | 2 | 6 | 1 | 0 | 84.8605 | 18.1544 | 0.87845 | 0 | 0 | 10 | 2040 | 2052 | 1 | T8 F96 High Output 2040 High | 0 | 0 | 0 | 0 | 0 | 0 | 0 | 0 | 0 | 0 | 0 | Mature | 2005 | 1 | 0 | 0.85
26 | 34 | 3 | 6 | 1 | 0 | 84.8605 | 18.1544 | 0.87845 | 0 | 0 | 10 | 2040 | 2052 | 1 | T8 F96 High Output 2040 High | 0 | 0 | 0 | 0 | 0 | 0 | 0 | 0 | 0 | 0 | 0 | Mature | 2005 | 1 | 0 | 0.85
26 | 34 | 4 | 6 | 1 | 0 | 84.8605 | 18.1544 | 0.87845 | 0 | 0 | 10 | 2040 | 2052 | 1 | T8 F96 High Output 2040 High | 0 | 0 | 0 | 0 | 0 | 0 | 0 | 0 | 0 | 0 | 0 | Mature | 2005 | 1 | 0 | 0.85
26 | 34 | 5 | 6 | 1 | 0 | 84.8605 | 18.1544 | 0.87845 | 0 | 0 | 10 | 2040 | 2052 | 1 | T8 F96 High Output 2040 High | 0 | 0 | 0 | 0 | 0 | 0 | 0 | 0 | 0 | 0 | 0 | Mature | 2005 | 1 | 0 | 0.85
26 | 34 | 6 | 6 | 1 | 0 | 84.8605 | 18.1544 | 0.87845 | 0 | 0 | 10 | 2040 | 2052 | 1 | T8 F96 High Output 2040 High | 0 | 0 | 0 | 0 | 0 | 0 | 0 | 0 | 0 | 0 | 0 | Mature | 2005 | 1 | 0 | 0.85
26 | 34 | 7 | 6 | 1 | 0 | 84.8605 | 18.1544 | 0.87845 | 0 | 0 | 10 | 2040 | 2052 | 1 | T8 F96 High Output 2040 High | 0 | 0 | 0 | 0 | 0 | 0 | 0 | 0 | 0 | 0 | 0 | Mature | 2005 | 1 | 0 | 0.85
26 | 34 | 8 | 6 | 1 | 0 | 84.8605 | 18.1544 | 0.87845 | 0 | 0 | 10 | 2040 | 2052 | 1 | T8 F96 High Output 2040 High | 0 | 0 | 0 | 0 | 0 | 0 | 0 | 0 | 0 | 0 | 0 | Mature | 2005 | 1 | 0 | 0.85
26 | 34 | 9 | 6 | 1 | 0 | 84.8605 | 18.1544 | 0.87845 | 0 | 0 | 10 | 2040 | 2052 | 1 | T8 F96 High Output 2040 High | 0 | 0 | 0 | 0 | 0 | 0 | 0 | 0 | 0 | 0 | 0 | Mature | 2005 | 1 | 0 | 0.85
26 | 34 | 10 | 6 | 1 | 0 | 84.8605 | 18.1544 | 0.87845 | 0 | 0 | 10 | 2040 | 2052 | 1 | T8 F96 High Output 2040 High | 0 | 0 | 0 | 0 | 0 | 0 | 0 | 0 | 0 | 0 | 0 | Mature | 2005 | 1 | 0 | 0.85
26 | 34 | 11 | 6 | 1 | 0 | 84.8605 | 18.1544 | 0.87845 | 0 | 0 | 10 | 2040 | 2052 | 1 | T8 F96 High Output 2040 High | 0 | 0 | 0 | 0 | 0 | 0 | 0 | 0 | 0 | 0 | 0 | Mature | 2005 | 1 | 0 | 0.85
26 | 35 | 1 | 6 | 1 | 0 | 171.5943 | 16.8118 | 1.2057 | 0 | 2.5218 | 10 | 2040 | 2052 | 1 | LED Integrated Luminaire 2040 Typical | 0 | 0 | 0 | 0 | 0 | 0 | 0 | 0 | 0 | 0 | 0 | Mature | 2005 | 1 | 0 | 0.81
26 | 35 | 2 | 6 | 1 | 0 | 171.5943 | 16.8118 | 1.2057 | 0 | 2.5218 | 10 | 2040 | 2052 | 1 | LED Integrated Luminaire 2040 Typical | 0 | 0 | 0 | 0 | 0 | 0 | 0 | 0 | 0 | 0 | 0 | Mature | 2005 | 1 | 0 | 0.81
26 | 35 | 3 | 6 | 1 | 0 | 171.5943 | 16.8118 | 1.2057 | 0 | 2.5218 | 10 | 2040 | 2052 | 1 | LED Integrated Luminaire 2040 Typical | 0 | 0 | 0 | 0 | 0 | 0 | 0 | 0 | 0 | 0 | 0 | Mature | 2005 | 1 | 0 | 0.81
26 | 35 | 4 | 6 | 1 | 0 | 171.5943 | 16.8118 | 1.2057 | 0 | 2.5218 | 10 | 2040 | 2052 | 1 | LED Integrated Luminaire 2040 Typical | 0 | 0 | 0 | 0 | 0 | 0 | 0 | 0 | 0 | 0 | 0 | Mature | 2005 | 1 | 0 | 0.81
26 | 35 | 5 | 6 | 1 | 0 | 171.5943 | 16.8118 | 1.2057 | 0 | 2.5218 | 10 | 2040 | 2052 | 1 | LED Integrated Luminaire 2040 Typical | 0 | 0 | 0 | 0 | 0 | 0 | 0 | 0 | 0 | 0 | 0 | Mature | 2005 | 1 | 0 | 0.81
26 | 35 | 6 | 6 | 1 | 0 | 171.5943 | 16.8118 | 1.2057 | 0 | 2.5218 | 10 | 2040 | 2052 | 1 | LED Integrated Luminaire 2040 Typical | 0 | 0 | 0 | 0 | 0 | 0 | 0 | 0 | 0 | 0 | 0 | Mature | 2005 | 1 | 0 | 0.81
26 | 35 | 7 | 6 | 1 | 0 | 171.5943 | 16.8118 | 1.2057 | 0 | 2.5218 | 10 | 2040 | 2052 | 1 | LED Integrated Luminaire 2040 Typical | 0 | 0 | 0 | 0 | 0 | 0 | 0 | 0 | 0 | 0 | 0 | Mature | 2005 | 1 | 0 | 0.81
26 | 35 | 8 | 6 | 1 | 0 | 171.5943 | 16.8118 | 1.2057 | 0 | 2.5218 | 10 | 2040 | 2052 | 1 | LED Integrated Luminaire 2040 Typical | 0 | 0 | 0 | 0 | 0 | 0 | 0 | 0 | 0 | 0 | 0 | Mature | 2005 | 1 | 0 | 0.81
26 | 35 | 9 | 6 | 1 | 0 | 171.5943 | 16.8118 | 1.2057 | 0 | 2.5218 | 10 | 2040 | 2052 | 1 | LED Integrated Luminaire 2040 Typical | 0 | 0 | 0 | 0 | 0 | 0 | 0 | 0 | 0 | 0 | 0 | Mature | 2005 | 1 | 0 | 0.81
26 | 35 | 10 | 6 | 1 | 0 | 171.5943 | 16.8118 | 1.2057 | 0 | 2.5218 | 10 | 2040 | 2052 | 1 | LED Integrated Luminaire 2040 Typical | 0 | 0 | 0 | 0 | 0 | 0 | 0 | 0 | 0 | 0 | 0 | Mature | 2005 | 1 | 0 | 0.81
26 | 35 | 11 | 6 | 1 | 0 | 171.5943 | 16.8118 | 1.2057 | 0 | 2.5218 | 10 | 2040 | 2052 | 1 | LED Integrated Luminaire 2040 Typical | 0 | 0 | 0 | 0 | 0 | 0 | 0 | 0 | 0 | 0 | 0 | Mature | 2005 | 1 | 0 | 0.81
26 | 36 | 1 | 6 | 1 | 0 | 204.2574 | 15.9459 | 0.84535 | 0 | 2.3919 | 10 | 2040 | 2052 | 1 | LED Integrated Luminaire 2040 High | 0 | 0 | 0 | 0 | 0 | 0 | 0 | 0 | 0 | 0 | 0 | Mature | 2005 | 1 | 0 | 0.8
26 | 36 | 2 | 6 | 1 | 0 | 204.2574 | 15.9459 | 0.84535 | 0 | 2.3919 | 10 | 2040 | 2052 | 1 | LED Integrated Luminaire 2040 High | 0 | 0 | 0 | 0 | 0 | 0 | 0 | 0 | 0 | 0 | 0 | Mature | 2005 | 1 | 0 | 0.8
26 | 36 | 3 | 6 | 1 | 0 | 204.2574 | 15.9459 | 0.84535 | 0 | 2.3919 | 10 | 2040 | 2052 | 1 | LED Integrated Luminaire 2040 High | 0 | 0 | 0 | 0 | 0 | 0 | 0 | 0 | 0 | 0 | 0 | Mature | 2005 | 1 | 0 | 0.8
26 | 36 | 4 | 6 | 1 | 0 | 204.2574 | 15.9459 | 0.84535 | 0 | 2.3919 | 10 | 2040 | 2052 | 1 | LED Integrated Luminaire 2040 High | 0 | 0 | 0 | 0 | 0 | 0 | 0 | 0 | 0 | 0 | 0 | Mature | 2005 | 1 | 0 | 0.8
26 | 36 | 5 | 6 | 1 | 0 | 204.2574 | 15.9459 | 0.84535 | 0 | 2.3919 | 10 | 2040 | 2052 | 1 | LED Integrated Luminaire 2040 High | 0 | 0 | 0 | 0 | 0 | 0 | 0 | 0 | 0 | 0 | 0 | Mature | 2005 | 1 | 0 | 0.8
26 | 36 | 6 | 6 | 1 | 0 | 204.2574 | 15.9459 | 0.84535 | 0 | 2.3919 | 10 | 2040 | 2052 | 1 | LED Integrated Luminaire 2040 High | 0 | 0 | 0 | 0 | 0 | 0 | 0 | 0 | 0 | 0 | 0 | Mature | 2005 | 1 | 0 | 0.8
26 | 36 | 7 | 6 | 1 | 0 | 204.2574 | 15.9459 | 0.84535 | 0 | 2.3919 | 10 | 2040 | 2052 | 1 | LED Integrated Luminaire 2040 High | 0 | 0 | 0 | 0 | 0 | 0 | 0 | 0 | 0 | 0 | 0 | Mature | 2005 | 1 | 0 | 0.8
26 | 36 | 8 | 6 | 1 | 0 | 204.2574 | 15.9459 | 0.84535 | 0 | 2.3919 | 10 | 2040 | 2052 | 1 | LED Integrated Luminaire 2040 High | 0 | 0 | 0 | 0 | 0 | 0 | 0 | 0 | 0 | 0 | 0 | Mature | 2005 | 1 | 0 | 0.8
26 | 36 | 9 | 6 | 1 | 0 | 204.2574 | 15.9459 | 0.84535 | 0 | 2.3919 | 10 | 2040 | 2052 | 1 | LED Integrated Luminaire 2040 High | 0 | 0 | 0 | 0 | 0 | 0 | 0 | 0 | 0 | 0 | 0 | Mature | 2005 | 1 | 0 | 0.8
26 | 36 | 10 | 6 | 1 | 0 | 204.2574 | 15.9459 | 0.84535 | 0 | 2.3919 | 10 | 2040 | 2052 | 1 | LED Integrated Luminaire 2040 High | 0 | 0 | 0 | 0 | 0 | 0 | 0 | 0 | 0 | 0 | 0 | Mature | 2005 | 1 | 0 | 0.8
26 | 36 | 11 | 6 | 1 | 0 | 204.2574 | 15.9459 | 0.84535 | 0 | 2.3919 | 10 | 2040 | 2052 | 1 | LED Integrated Luminaire 2040 High | 0 | 0 | 0 | 0 | 0 | 0 | 0 | 0 | 0 | 0 | 0 | Mature | 2005 | 1 | 0 | 0.8
26 | 37 | 1 | 6 | 1 | 0.021114 | 81.0372 | 15.598 | 0.9772 | 0 | 0 | 10 | 2012 | 2012 | 1 | T8 F96 High Output 2012 Installed Stock Average | 0 | 0 | 0 | 0 | 0 | 0 | 0 | 0 | 0 | 0 | 0 | Mature | 2005 | 1 | 0 | 0.78
26 | 37 | 2 | 6 | 1 | 0.030224 | 81.0372 | 15.598 | 0.9772 | 0 | 0 | 10 | 2012 | 2012 | 1 | T8 F96 High Output 2012 Installed Stock Average | 0 | 0 | 0 | 0 | 0 | 0 | 0 | 0 | 0 | 0 | 0 | Mature | 2005 | 1 | 0 | 0.78
26 | 37 | 3 | 6 | 1 | 0.030652 | 81.0372 | 15.598 | 0.9772 | 0 | 0 | 10 | 2012 | 2012 | 1 | T8 F96 High Output 2012 Installed Stock Average | 0 | 0 | 0 | 0 | 0 | 0 | 0 | 0 | 0 | 0 | 0 | Mature | 2005 | 1 | 0 | 0.78
26 | 37 | 4 | 6 | 1 | 0.019456 | 81.0372 | 15.598 | 0.9772 | 0 | 0 | 10 | 2012 | 2012 | 1 | T8 F96 High Output 2012 Installed Stock Average | 0 | 0 | 0 | 0 | 0 | 0 | 0 | 0 | 0 | 0 | 0 | Mature | 2005 | 1 | 0 | 0.78
26 | 37 | 5 | 6 | 1 | 0.027558 | 81.0372 | 15.598 | 0.9772 | 0 | 0 | 10 | 2012 | 2012 | 1 | T8 F96 High Output 2012 Installed Stock Average | 0 | 0 | 0 | 0 | 0 | 0 | 0 | 0 | 0 | 0 | 0 | Mature | 2005 | 1 | 0 | 0.78
26 | 37 | 6 | 6 | 1 | 0.016151 | 81.0372 | 15.598 | 0.9772 | 0 | 0 | 10 | 2012 | 2012 | 1 | T8 F96 High Output 2012 Installed Stock Average | 0 | 0 | 0 | 0 | 0 | 0 | 0 | 0 | 0 | 0 | 0 | Mature | 2005 | 1 | 0 | 0.78
26 | 37 | 7 | 6 | 1 | 0.028193 | 81.0372 | 15.598 | 0.9772 | 0 | 0 | 10 | 2012 | 2012 | 1 | T8 F96 High Output 2012 Installed Stock Average | 0 | 0 | 0 | 0 | 0 | 0 | 0 | 0 | 0 | 0 | 0 | Mature | 2005 | 1 | 0 | 0.78
26 | 37 | 8 | 6 | 1 | 0.028365 | 81.0372 | 15.598 | 0.9772 | 0 | 0 | 10 | 2012 | 2012 | 1 | T8 F96 High Output 2012 Installed Stock Average | 0 | 0 | 0 | 0 | 0 | 0 | 0 | 0 | 0 | 0 | 0 | Mature | 2005 | 1 | 0 | 0.78
26 | 37 | 9 | 6 | 1 | 0.025853 | 81.0372 | 15.598 | 0.9772 | 0 | 0 | 10 | 2012 | 2012 | 1 | T8 F96 High Output 2012 Installed Stock Average | 0 | 0 | 0 | 0 | 0 | 0 | 0 | 0 | 0 | 0 | 0 | Mature | 2005 | 1 | 0 | 0.78
26 | 37 | 10 | 6 | 1 | 0.025711 | 81.0372 | 15.598 | 0.9772 | 0 | 0 | 10 | 2012 | 2012 | 1 | T8 F96 High Output 2012 Installed Stock Average | 0 | 0 | 0 | 0 | 0 | 0 | 0 | 0 | 0 | 0 | 0 | Mature | 2005 | 1 | 0 | 0.78
26 | 37 | 11 | 6 | 1 | 0.028892 | 81.0372 | 15.598 | 0.9772 | 0 | 0 | 10 | 2012 | 2012 | 1 | T8 F96 High Output 2012 Installed Stock Average | 0 | 0 | 0 | 0 | 0 | 0 | 0 | 0 | 0 | 0 | 0 | Mature | 2005 | 1 | 0 | 0.78
26 | 38 | 1 | 6 | 1 | 0.038829 | 88.4644 | 10.5746 | 0.82865 | 0 | 0 | 10 | 2012 | 2012 | 1 | T8 F59 Typical Efficiency 2012 Installed Stock Average | 0 | 0 | 0 | 0 | 0 | 0 | 0 | 0 | 0 | 0 | 0 | Mature | 2005 | 1 | 0 | 0.82
26 | 38 | 2 | 6 | 1 | 0.055581 | 88.4644 | 10.5746 | 0.82865 | 0 | 0 | 10 | 2012 | 2012 | 1 | T8 F59 Typical Efficiency 2012 Installed Stock Average | 0 | 0 | 0 | 0 | 0 | 0 | 0 | 0 | 0 | 0 | 0 | Mature | 2005 | 1 | 0 | 0.82
26 | 38 | 3 | 6 | 1 | 0.056368 | 88.4644 | 10.5746 | 0.82865 | 0 | 0 | 10 | 2012 | 2012 | 1 | T8 F59 Typical Efficiency 2012 Installed Stock Average | 0 | 0 | 0 | 0 | 0 | 0 | 0 | 0 | 0 | 0 | 0 | Mature | 2005 | 1 | 0 | 0.82
26 | 38 | 4 | 6 | 1 | 0.03578 | 88.4644 | 10.5746 | 0.82865 | 0 | 0 | 10 | 2012 | 2012 | 1 | T8 F59 Typical Efficiency 2012 Installed Stock Average | 0 | 0 | 0 | 0 | 0 | 0 | 0 | 0 | 0 | 0 | 0 | Mature | 2005 | 1 | 0 | 0.82
26 | 38 | 5 | 6 | 1 | 0.050679 | 88.4644 | 10.5746 | 0.82865 | 0 | 0 | 10 | 2012 | 2012 | 1 | T8 F59 Typical Efficiency 2012 Installed Stock Average | 0 | 0 | 0 | 0 | 0 | 0 | 0 | 0 | 0 | 0 | 0 | Mature | 2005 | 1 | 0 | 0.82
26 | 38 | 6 | 6 | 1 | 0.029702 | 88.4644 | 10.5746 | 0.82865 | 0 | 0 | 10 | 2012 | 2012 | 1 | T8 F59 Typical Efficiency 2012 Installed Stock Average | 0 | 0 | 0 | 0 | 0 | 0 | 0 | 0 | 0 | 0 | 0 | Mature | 2005 | 1 | 0 | 0.82
26 | 38 | 7 | 6 | 1 | 0.051846 | 88.4644 | 10.5746 | 0.82865 | 0 | 0 | 10 | 2012 | 2012 | 1 | T8 F59 Typical Efficiency 2012 Installed Stock Average | 0 | 0 | 0 | 0 | 0 | 0 | 0 | 0 | 0 | 0 | 0 | Mature | 2005 | 1 | 0 | 0.82
26 | 38 | 8 | 6 | 1 | 0.052163 | 88.4644 | 10.5746 | 0.82865 | 0 | 0 | 10 | 2012 | 2012 | 1 | T8 F59 Typical Efficiency 2012 Installed Stock Average | 0 | 0 | 0 | 0 | 0 | 0 | 0 | 0 | 0 | 0 | 0 | Mature | 2005 | 1 | 0 | 0.82
26 | 38 | 9 | 6 | 1 | 0.047543 | 88.4644 | 10.5746 | 0.82865 | 0 | 0 | 10 | 2012 | 2012 | 1 | T8 F59 Typical Efficiency 2012 Installed Stock Average | 0 | 0 | 0 | 0 | 0 | 0 | 0 | 0 | 0 | 0 | 0 | Mature | 2005 | 1 | 0 | 0.82
26 | 38 | 10 | 6 | 1 | 0.047282 | 88.4644 | 10.5746 | 0.82865 | 0 | 0 | 10 | 2012 | 2012 | 1 | T8 F59 Typical Efficiency 2012 Installed Stock Average | 0 | 0 | 0 | 0 | 0 | 0 | 0 | 0 | 0 | 0 | 0 | Mature | 2005 | 1 | 0 | 0.82
26 | 38 | 11 | 6 | 1 | 0.053131 | 88.4644 | 10.5746 | 0.82865 | 0 | 0 | 10 | 2012 | 2012 | 1 | T8 F59 Typical Efficiency 2012 Installed Stock Average | 0 | 0 | 0 | 0 | 0 | 0 | 0 | 0 | 0 | 0 | 0 | Mature | 2005 | 1 | 0 | 0.82
27 | 1 | 1 | 6 | 1 | 0.0087545 | 35.9398 | 25.9683 | 0.97848 | 0 | 0 | 10 | 2012 | 2012 | 1 | Mercury Vapor 2012 Installed Stock Average | 0 | 0 | 0 | 0 | 0 | 0 | 0 | 0 | 0 | 0 | 0 | Mature | 2005 | 1 | 0 | 0.325
27 | 1 | 2 | 6 | 1 | 0.0074213 | 35.9398 | 25.9683 | 0.97848 | 0 | 0 | 10 | 2012 | 2012 | 1 | Mercury Vapor 2012 Installed Stock Average | 0 | 0 | 0 | 0 | 0 | 0 | 0 | 0 | 0 | 0 | 0 | Mature | 2005 | 1 | 0 | 0.325
27 | 1 | 3 | 6 | 1 | 0.0010957 | 35.9398 | 25.9683 | 0.97848 | 0 | 0 | 10 | 2012 | 2012 | 1 | Mercury Vapor 2012 Installed Stock Average | 0 | 0 | 0 | 0 | 0 | 0 | 0 | 0 | 0 | 0 | 0 | Mature | 2005 | 1 | 0 | 0.325
27 | 1 | 4 | 6 | 1 | 0.00084891 | 35.9398 | 25.9683 | 0.97848 | 0 | 0 | 10 | 2012 | 2012 | 1 | Mercury Vapor 2012 Installed Stock Average | 0 | 0 | 0 | 0 | 0 | 0 | 0 | 0 | 0 | 0 | 0 | Mature | 2005 | 1 | 0 | 0.325
27 | 1 | 5 | 6 | 1 | 0.0031544 | 35.9398 | 25.9683 | 0.97848 | 0 | 0 | 10 | 2012 | 2012 | 1 | Mercury Vapor 2012 Installed Stock Average | 0 | 0 | 0 | 0 | 0 | 0 | 0 | 0 | 0 | 0 | 0 | Mature | 2005 | 1 | 0 | 0.325
27 | 1 | 6 | 6 | 1 | 0.0027869 | 35.9398 | 25.9683 | 0.97848 | 0 | 0 | 10 | 2012 | 2012 | 1 | Mercury Vapor 2012 Installed Stock Average | 0 | 0 | 0 | 0 | 0 | 0 | 0 | 0 | 0 | 0 | 0 | Mature | 2005 | 1 | 0 | 0.325
27 | 1 | 7 | 6 | 1 | 0.0033671 | 35.9398 | 25.9683 | 0.97848 | 0 | 0 | 10 | 2012 | 2012 | 1 | Mercury Vapor 2012 Installed Stock Average | 0 | 0 | 0 | 0 | 0 | 0 | 0 | 0 | 0 | 0 | 0 | Mature | 2005 | 1 | 0 | 0.325
27 | 1 | 8 | 6 | 1 | 0.0013606 | 35.9398 | 25.9683 | 0.97848 | 0 | 0 | 10 | 2012 | 2012 | 1 | Mercury Vapor 2012 Installed Stock Average | 0 | 0 | 0 | 0 | 0 | 0 | 0 | 0 | 0 | 0 | 0 | Mature | 2005 | 1 | 0 | 0.325
27 | 1 | 9 | 6 | 1 | 0.0048048 | 35.9398 | 25.9683 | 0.97848 | 0 | 0 | 10 | 2012 | 2012 | 1 | Mercury Vapor 2012 Installed Stock Average | 0 | 0 | 0 | 0 | 0 | 0 | 0 | 0 | 0 | 0 | 0 | Mature | 2005 | 1 | 0 | 0.325
27 | 1 | 10 | 6 | 1 | 0.0057698 | 35.9398 | 25.9683 | 0.97848 | 0 | 0 | 10 | 2012 | 2012 | 1 | Mercury Vapor 2012 Installed Stock Average | 0 | 0 | 0 | 0 | 0 | 0 | 0 | 0 | 0 | 0 | 0 | Mature | 2005 | 1 | 0 | 0.325
27 | 1 | 11 | 6 | 1 | 0.0073638 | 35.9398 | 25.9683 | 0.97848 | 0 | 0 | 10 | 2012 | 2012 | 1 | Mercury Vapor 2012 Installed Stock Average | 0 | 0 | 0 | 0 | 0 | 0 | 0 | 0 | 0 | 0 | 0 | Mature | 2005 | 1 | 0 | 0.325
27 | 2 | 1 | 6 | 1 | 0.023115 | 65.12 | 27.1558 | 1.7151 | 0 | 0 | 10 | 2012 | 2012 | 1 | Metal Halide 2012 Installed Stock Average | 0 | 0 | 0 | 0 | 0 | 0 | 0 | 0 | 0 | 0 | 0 | Mature | 2005 | 1 | 0 | 0.8
27 | 2 | 2 | 6 | 1 | 0.010621 | 65.12 | 27.1558 | 1.7151 | 0 | 0 | 10 | 2012 | 2012 | 1 | Metal Halide 2012 Installed Stock Average | 0 | 0 | 0 | 0 | 0 | 0 | 0 | 0 | 0 | 0 | 0 | Mature | 2005 | 1 | 0 | 0.8
27 | 2 | 3 | 6 | 1 | 0.0079777 | 65.12 | 27.1558 | 1.7151 | 0 | 0 | 10 | 2012 | 2012 | 1 | Metal Halide 2012 Installed Stock Average | 0 | 0 | 0 | 0 | 0 | 0 | 0 | 0 | 0 | 0 | 0 | Mature | 2005 | 1 | 0 | 0.8
27 | 2 | 4 | 6 | 1 | 0.0034662 | 65.12 | 27.1558 | 1.7151 | 0 | 0 | 10 | 2012 | 2012 | 1 | Metal Halide 2012 Installed Stock Average | 0 | 0 | 0 | 0 | 0 | 0 | 0 | 0 | 0 | 0 | 0 | Mature | 2005 | 1 | 0 | 0.8
27 | 2 | 5 | 6 | 1 | 0.0075645 | 65.12 | 27.1558 | 1.7151 | 0 | 0 | 10 | 2012 | 2012 | 1 | Metal Halide 2012 Installed Stock Average | 0 | 0 | 0 | 0 | 0 | 0 | 0 | 0 | 0 | 0 | 0 | Mature | 2005 | 1 | 0 | 0.8
27 | 2 | 6 | 6 | 1 | 0.0061097 | 65.12 | 27.1558 | 1.7151 | 0 | 0 | 10 | 2012 | 2012 | 1 | Metal Halide 2012 Installed Stock Average | 0 | 0 | 0 | 0 | 0 | 0 | 0 | 0 | 0 | 0 | 0 | Mature | 2005 | 1 | 0 | 0.8
27 | 2 | 7 | 6 | 1 | 0.0082316 | 65.12 | 27.1558 | 1.7151 | 0 | 0 | 10 | 2012 | 2012 | 1 | Metal Halide 2012 Installed Stock Average | 0 | 0 | 0 | 0 | 0 | 0 | 0 | 0 | 0 | 0 | 0 | Mature | 2005 | 1 | 0 | 0.8
27 | 2 | 8 | 6 | 1 | 0.0033263 | 65.12 | 27.1558 | 1.7151 | 0 | 0 | 10 | 2012 | 2012 | 1 | Metal Halide 2012 Installed Stock Average | 0 | 0 | 0 | 0 | 0 | 0 | 0 | 0 | 0 | 0 | 0 | Mature | 2005 | 1 | 0 | 0.8
27 | 2 | 9 | 6 | 1 | 0.026412 | 65.12 | 27.1558 | 1.7151 | 0 | 0 | 10 | 2012 | 2012 | 1 | Metal Halide 2012 Installed Stock Average | 0 | 0 | 0 | 0 | 0 | 0 | 0 | 0 | 0 | 0 | 0 | Mature | 2005 | 1 | 0 | 0.8
27 | 2 | 10 | 6 | 1 | 0.060709 | 65.12 | 27.1558 | 1.7151 | 0 | 0 | 10 | 2012 | 2012 | 1 | Metal Halide 2012 Installed Stock Average | 0 | 0 | 0 | 0 | 0 | 0 | 0 | 0 | 0 | 0 | 0 | Mature | 2005 | 1 | 0 | 0.8
27 | 2 | 11 | 6 | 1 | 0.017685 | 65.12 | 27.1558 | 1.7151 | 0 | 0 | 10 | 2012 | 2012 | 1 | Metal Halide 2012 Installed Stock Average | 0 | 0 | 0 | 0 | 0 | 0 | 0 | 0 | 0 | 0 | 0 | Mature | 2005 | 1 | 0 | 0.8
27 | 3 | 1 | 6 | 1 | 0.0067035 | 66.7969 | 36.1112 | 1.4454 | 0 | 0 | 10 | 2012 | 2012 | 1 | Sodium Vapor 2012 Installed Stock Average | 0 | 0 | 0 | 0 | 0 | 0 | 0 | 0 | 0 | 0 | 0 | Mature | 2005 | 1 | 0 | 0.22
27 | 3 | 2 | 6 | 1 | 0.003621 | 66.7969 | 36.1112 | 1.4454 | 0 | 0 | 10 | 2012 | 2012 | 1 | Sodium Vapor 2012 Installed Stock Average | 0 | 0 | 0 | 0 | 0 | 0 | 0 | 0 | 0 | 0 | 0 | Mature | 2005 | 1 | 0 | 0.22
27 | 3 | 3 | 6 | 1 | 0.0013726 | 66.7969 | 36.1112 | 1.4454 | 0 | 0 | 10 | 2012 | 2012 | 1 | Sodium Vapor 2012 Installed Stock Average | 0 | 0 | 0 | 0 | 0 | 0 | 0 | 0 | 0 | 0 | 0 | Mature | 2005 | 1 | 0 | 0.22
27 | 3 | 4 | 6 | 1 | 0.00071967 | 66.7969 | 36.1112 | 1.4454 | 0 | 0 | 10 | 2012 | 2012 | 1 | Sodium Vapor 2012 Installed Stock Average | 0 | 0 | 0 | 0 | 0 | 0 | 0 | 0 | 0 | 0 | 0 | Mature | 2005 | 1 | 0 | 0.22
27 | 3 | 5 | 6 | 1 | 0.0034908 | 66.7969 | 36.1112 | 1.4454 | 0 | 0 | 10 | 2012 | 2012 | 1 | Sodium Vapor 2012 Installed Stock Average | 0 | 0 | 0 | 0 | 0 | 0 | 0 | 0 | 0 | 0 | 0 | Mature | 2005 | 1 | 0 | 0.22
27 | 3 | 6 | 6 | 1 | 0.001898 | 66.7969 | 36.1112 | 1.4454 | 0 | 0 | 10 | 2012 | 2012 | 1 | Sodium Vapor 2012 Installed Stock Average | 0 | 0 | 0 | 0 | 0 | 0 | 0 | 0 | 0 | 0 | 0 | Mature | 2005 | 1 | 0 | 0.22
27 | 3 | 7 | 6 | 1 | 0.0031736 | 66.7969 | 36.1112 | 1.4454 | 0 | 0 | 10 | 2012 | 2012 | 1 | Sodium Vapor 2012 Installed Stock Average | 0 | 0 | 0 | 0 | 0 | 0 | 0 | 0 | 0 | 0 | 0 | Mature | 2005 | 1 | 0 | 0.22
27 | 3 | 8 | 6 | 1 | 0.0012824 | 66.7969 | 36.1112 | 1.4454 | 0 | 0 | 10 | 2012 | 2012 | 1 | Sodium Vapor 2012 Installed Stock Average | 0 | 0 | 0 | 0 | 0 | 0 | 0 | 0 | 0 | 0 | 0 | Mature | 2005 | 1 | 0 | 0.22
27 | 3 | 9 | 6 | 1 | 0.0050235 | 66.7969 | 36.1112 | 1.4454 | 0 | 0 | 10 | 2012 | 2012 | 1 | Sodium Vapor 2012 Installed Stock Average | 0 | 0 | 0 | 0 | 0 | 0 | 0 | 0 | 0 | 0 | 0 | Mature | 2005 | 1 | 0 | 0.22
27 | 3 | 10 | 6 | 1 | 0.0083657 | 66.7969 | 36.1112 | 1.4454 | 0 | 0 | 10 | 2012 | 2012 | 1 | Sodium Vapor 2012 Installed Stock Average | 0 | 0 | 0 | 0 | 0 | 0 | 0 | 0 | 0 | 0 | 0 | Mature | 2005 | 1 | 0 | 0.22
27 | 3 | 11 | 6 | 1 | 0.0065243 | 66.7969 | 36.1112 | 1.4454 | 0 | 0 | 10 | 2012 | 2012 | 1 | Sodium Vapor 2012 Installed Stock Average | 0 | 0 | 0 | 0 | 0 | 0 | 0 | 0 | 0 | 0 | 0 | Mature | 2005 | 1 | 0 | 0.22
27 | 4 | 1 | 6 | 1 | 0.00020944 | 71.5781 | 154.692 | 12.5038 | 49.5014 | 0 | 10 | 2012 | 2012 | 1 | LED Integrated Luminaire 2012 Installed Stock Average | 0 | 0 | 0 | 0 | 0 | 0 | 0 | 0 | 0 | 0 | 0 | Adolescent | 2005 | 1 | 3.5751 | 0.84514
27 | 4 | 2 | 6 | 1 | 5.1153e-05 | 71.5781 | 154.692 | 12.5038 | 49.5014 | 0 | 10 | 2012 | 2012 | 1 | LED Integrated Luminaire 2012 Installed Stock Average | 0 | 0 | 0 | 0 | 0 | 0 | 0 | 0 | 0 | 0 | 0 | Adolescent | 2005 | 1 | 3.5751 | 0.84514
27 | 4 | 3 | 6 | 1 | 0.00021758 | 71.5781 | 154.692 | 12.5038 | 49.5014 | 0 | 10 | 2012 | 2012 | 1 | LED Integrated Luminaire 2012 Installed Stock Average | 0 | 0 | 0 | 0 | 0 | 0 | 0 | 0 | 0 | 0 | 0 | Adolescent | 2005 | 1 | 3.5751 | 0.84514
27 | 4 | 4 | 6 | 1 | 0.00017146 | 71.5781 | 154.692 | 12.5038 | 49.5014 | 0 | 10 | 2012 | 2012 | 1 | LED Integrated Luminaire 2012 Installed Stock Average | 0 | 0 | 0 | 0 | 0 | 0 | 0 | 0 | 0 | 0 | 0 | Adolescent | 2005 | 1 | 3.5751 | 0.84514
27 | 4 | 5 | 6 | 1 | 0.00022621 | 71.5781 | 154.692 | 12.5038 | 49.5014 | 0 | 10 | 2012 | 2012 | 1 | LED Integrated Luminaire 2012 Installed Stock Average | 0 | 0 | 0 | 0 | 0 | 0 | 0 | 0 | 0 | 0 | 0 | Adolescent | 2005 | 1 | 3.5751 | 0.84514
27 | 4 | 6 | 6 | 1 | 0.00028886 | 71.5781 | 154.692 | 12.5038 | 49.5014 | 0 | 10 | 2012 | 2012 | 1 | LED Integrated Luminaire 2012 Installed Stock Average | 0 | 0 | 0 | 0 | 0 | 0 | 0 | 0 | 0 | 0 | 0 | Adolescent | 2005 | 1 | 3.5751 | 0.84514
27 | 4 | 7 | 6 | 1 | 0.00017344 | 71.5781 | 154.692 | 12.5038 | 49.5014 | 0 | 10 | 2012 | 2012 | 1 | LED Integrated Luminaire 2012 Installed Stock Average | 0 | 0 | 0 | 0 | 0 | 0 | 0 | 0 | 0 | 0 | 0 | Adolescent | 2005 | 1 | 3.5751 | 0.84514
27 | 4 | 8 | 6 | 1 | 0.00010436 | 71.5781 | 154.692 | 12.5038 | 49.5014 | 0 | 10 | 2012 | 2012 | 1 | LED Integrated Luminaire 2012 Installed Stock Average | 0 | 0 | 0 | 0 | 0 | 0 | 0 | 0 | 0 | 0 | 0 | Adolescent | 2005 | 1 | 3.5751 | 0.84514
27 | 4 | 9 | 6 | 1 | 0.00017707 | 71.5781 | 154.692 | 12.5038 | 49.5014 | 0 | 10 | 2012 | 2012 | 1 | LED Integrated Luminaire 2012 Installed Stock Average | 0 | 0 | 0 | 0 | 0 | 0 | 0 | 0 | 0 | 0 | 0 | Adolescent | 2005 | 1 | 3.5751 | 0.84514
27 | 4 | 10 | 6 | 1 | 8.8428e-05 | 71.5781 | 154.692 | 12.5038 | 49.5014 | 0 | 10 | 2012 | 2012 | 1 | LED Integrated Luminaire 2012 Installed Stock Average | 0 | 0 | 0 | 0 | 0 | 0 | 0 | 0 | 0 | 0 | 0 | Adolescent | 2005 | 1 | 3.5751 | 0.84514
27 | 4 | 11 | 6 | 1 | 0.00012331 | 71.5781 | 154.692 | 12.5038 | 49.5014 | 0 | 10 | 2012 | 2012 | 1 | LED Integrated Luminaire 2012 Installed Stock Average | 0 | 0 | 0 | 0 | 0 | 0 | 0 | 0 | 0 | 0 | 0 | Adolescent | 2005 | 1 | 3.5751 | 0.84514
27 | 5 | 1 | 6 | 1 | 0 | 35.9429 | 25.6033 | 0.971 | 0 | 0 | 10 | 2013 | 2021 | 1 | Mercury Vapor 2018 Installed Stock Average | 0 | 0 | 0 | 0 | 0 | 0 | 0 | 0 | 0 | 0 | 0 | Mature | 2005 | 1 | 0 | 0.325
27 | 5 | 2 | 6 | 1 | 0 | 35.9429 | 25.6033 | 0.971 | 0 | 0 | 10 | 2013 | 2021 | 1 | Mercury Vapor 2018 Installed Stock Average | 0 | 0 | 0 | 0 | 0 | 0 | 0 | 0 | 0 | 0 | 0 | Mature | 2005 | 1 | 0 | 0.325
27 | 5 | 3 | 6 | 1 | 0 | 35.9429 | 25.6033 | 0.971 | 0 | 0 | 10 | 2013 | 2021 | 1 | Mercury Vapor 2018 Installed Stock Average | 0 | 0 | 0 | 0 | 0 | 0 | 0 | 0 | 0 | 0 | 0 | Mature | 2005 | 1 | 0 | 0.325
27 | 5 | 4 | 6 | 1 | 0 | 35.9429 | 25.6033 | 0.971 | 0 | 0 | 10 | 2013 | 2021 | 1 | Mercury Vapor 2018 Installed Stock Average | 0 | 0 | 0 | 0 | 0 | 0 | 0 | 0 | 0 | 0 | 0 | Mature | 2005 | 1 | 0 | 0.325
27 | 5 | 5 | 6 | 1 | 0 | 35.9429 | 25.6033 | 0.971 | 0 | 0 | 10 | 2013 | 2021 | 1 | Mercury Vapor 2018 Installed Stock Average | 0 | 0 | 0 | 0 | 0 | 0 | 0 | 0 | 0 | 0 | 0 | Mature | 2005 | 1 | 0 | 0.325
27 | 5 | 6 | 6 | 1 | 0 | 35.9429 | 25.6033 | 0.971 | 0 | 0 | 10 | 2013 | 2021 | 1 | Mercury Vapor 2018 Installed Stock Average | 0 | 0 | 0 | 0 | 0 | 0 | 0 | 0 | 0 | 0 | 0 | Mature | 2005 | 1 | 0 | 0.325
27 | 5 | 7 | 6 | 1 | 0 | 35.9429 | 25.6033 | 0.971 | 0 | 0 | 10 | 2013 | 2021 | 1 | Mercury Vapor 2018 Installed Stock Average | 0 | 0 | 0 | 0 | 0 | 0 | 0 | 0 | 0 | 0 | 0 | Mature | 2005 | 1 | 0 | 0.325
27 | 5 | 8 | 6 | 1 | 0 | 35.9429 | 25.6033 | 0.971 | 0 | 0 | 10 | 2013 | 2021 | 1 | Mercury Vapor 2018 Installed Stock Average | 0 | 0 | 0 | 0 | 0 | 0 | 0 | 0 | 0 | 0 | 0 | Mature | 2005 | 1 | 0 | 0.325
27 | 5 | 9 | 6 | 1 | 0 | 35.9429 | 25.6033 | 0.971 | 0 | 0 | 10 | 2013 | 2021 | 1 | Mercury Vapor 2018 Installed Stock Average | 0 | 0 | 0 | 0 | 0 | 0 | 0 | 0 | 0 | 0 | 0 | Mature | 2005 | 1 | 0 | 0.325
27 | 5 | 10 | 6 | 1 | 0 | 35.9429 | 25.6033 | 0.971 | 0 | 0 | 10 | 2013 | 2021 | 1 | Mercury Vapor 2018 Installed Stock Average | 0 | 0 | 0 | 0 | 0 | 0 | 0 | 0 | 0 | 0 | 0 | Mature | 2005 | 1 | 0 | 0.325
27 | 5 | 11 | 6 | 1 | 0 | 35.9429 | 25.6033 | 0.971 | 0 | 0 | 10 | 2013 | 2021 | 1 | Mercury Vapor 2018 Installed Stock Average | 0 | 0 | 0 | 0 | 0 | 0 | 0 | 0 | 0 | 0 | 0 | Mature | 2005 | 1 | 0 | 0.325
27 | 6 | 1 | 6 | 1 | 0 | 65.12 | 26.7558 | 1.6994 | 0 | 0 | 10 | 2013 | 2021 | 1 | Metal Halide 2018 Installed Stock Average | 0 | 0 | 0 | 0 | 0 | 0 | 0 | 0 | 0 | 0 | 0 | Mature | 2005 | 1 | 0 | 0.8
27 | 6 | 2 | 6 | 1 | 0 | 65.12 | 26.7558 | 1.6994 | 0 | 0 | 10 | 2013 | 2021 | 1 | Metal Halide 2018 Installed Stock Average | 0 | 0 | 0 | 0 | 0 | 0 | 0 | 0 | 0 | 0 | 0 | Mature | 2005 | 1 | 0 | 0.8
27 | 6 | 3 | 6 | 1 | 0 | 65.12 | 26.7558 | 1.6994 | 0 | 0 | 10 | 2013 | 2021 | 1 | Metal Halide 2018 Installed Stock Average | 0 | 0 | 0 | 0 | 0 | 0 | 0 | 0 | 0 | 0 | 0 | Mature | 2005 | 1 | 0 | 0.8
27 | 6 | 4 | 6 | 1 | 0 | 65.12 | 26.7558 | 1.6994 | 0 | 0 | 10 | 2013 | 2021 | 1 | Metal Halide 2018 Installed Stock Average | 0 | 0 | 0 | 0 | 0 | 0 | 0 | 0 | 0 | 0 | 0 | Mature | 2005 | 1 | 0 | 0.8
27 | 6 | 5 | 6 | 1 | 0 | 65.12 | 26.7558 | 1.6994 | 0 | 0 | 10 | 2013 | 2021 | 1 | Metal Halide 2018 Installed Stock Average | 0 | 0 | 0 | 0 | 0 | 0 | 0 | 0 | 0 | 0 | 0 | Mature | 2005 | 1 | 0 | 0.8
27 | 6 | 6 | 6 | 1 | 0 | 65.12 | 26.7558 | 1.6994 | 0 | 0 | 10 | 2013 | 2021 | 1 | Metal Halide 2018 Installed Stock Average | 0 | 0 | 0 | 0 | 0 | 0 | 0 | 0 | 0 | 0 | 0 | Mature | 2005 | 1 | 0 | 0.8
27 | 6 | 7 | 6 | 1 | 0 | 65.12 | 26.7558 | 1.6994 | 0 | 0 | 10 | 2013 | 2021 | 1 | Metal Halide 2018 Installed Stock Average | 0 | 0 | 0 | 0 | 0 | 0 | 0 | 0 | 0 | 0 | 0 | Mature | 2005 | 1 | 0 | 0.8
27 | 6 | 8 | 6 | 1 | 0 | 65.12 | 26.7558 | 1.6994 | 0 | 0 | 10 | 2013 | 2021 | 1 | Metal Halide 2018 Installed Stock Average | 0 | 0 | 0 | 0 | 0 | 0 | 0 | 0 | 0 | 0 | 0 | Mature | 2005 | 1 | 0 | 0.8
27 | 6 | 9 | 6 | 1 | 0 | 65.12 | 26.7558 | 1.6994 | 0 | 0 | 10 | 2013 | 2021 | 1 | Metal Halide 2018 Installed Stock Average | 0 | 0 | 0 | 0 | 0 | 0 | 0 | 0 | 0 | 0 | 0 | Mature | 2005 | 1 | 0 | 0.8
27 | 6 | 10 | 6 | 1 | 0 | 65.12 | 26.7558 | 1.6994 | 0 | 0 | 10 | 2013 | 2021 | 1 | Metal Halide 2018 Installed Stock Average | 0 | 0 | 0 | 0 | 0 | 0 | 0 | 0 | 0 | 0 | 0 | Mature | 2005 | 1 | 0 | 0.8
27 | 6 | 11 | 6 | 1 | 0 | 65.12 | 26.7558 | 1.6994 | 0 | 0 | 10 | 2013 | 2021 | 1 | Metal Halide 2018 Installed Stock Average | 0 | 0 | 0 | 0 | 0 | 0 | 0 | 0 | 0 | 0 | 0 | Mature | 2005 | 1 | 0 | 0.8
27 | 7 | 1 | 6 | 1 | 0 | 66.7969 | 35.3912 | 1.4208 | 0 | 0 | 10 | 2013 | 2021 | 1 | Sodium Vapor 2018 Installed Stock Average | 0 | 0 | 0 | 0 | 0 | 0 | 0 | 0 | 0 | 0 | 0 | Mature | 2005 | 1 | 0 | 0.22
27 | 7 | 2 | 6 | 1 | 0 | 66.7969 | 35.3912 | 1.4208 | 0 | 0 | 10 | 2013 | 2021 | 1 | Sodium Vapor 2018 Installed Stock Average | 0 | 0 | 0 | 0 | 0 | 0 | 0 | 0 | 0 | 0 | 0 | Mature | 2005 | 1 | 0 | 0.22
27 | 7 | 3 | 6 | 1 | 0 | 66.7969 | 35.3912 | 1.4208 | 0 | 0 | 10 | 2013 | 2021 | 1 | Sodium Vapor 2018 Installed Stock Average | 0 | 0 | 0 | 0 | 0 | 0 | 0 | 0 | 0 | 0 | 0 | Mature | 2005 | 1 | 0 | 0.22
27 | 7 | 4 | 6 | 1 | 0 | 66.7969 | 35.3912 | 1.4208 | 0 | 0 | 10 | 2013 | 2021 | 1 | Sodium Vapor 2018 Installed Stock Average | 0 | 0 | 0 | 0 | 0 | 0 | 0 | 0 | 0 | 0 | 0 | Mature | 2005 | 1 | 0 | 0.22
27 | 7 | 5 | 6 | 1 | 0 | 66.7969 | 35.3912 | 1.4208 | 0 | 0 | 10 | 2013 | 2021 | 1 | Sodium Vapor 2018 Installed Stock Average | 0 | 0 | 0 | 0 | 0 | 0 | 0 | 0 | 0 | 0 | 0 | Mature | 2005 | 1 | 0 | 0.22
27 | 7 | 6 | 6 | 1 | 0 | 66.7969 | 35.3912 | 1.4208 | 0 | 0 | 10 | 2013 | 2021 | 1 | Sodium Vapor 2018 Installed Stock Average | 0 | 0 | 0 | 0 | 0 | 0 | 0 | 0 | 0 | 0 | 0 | Mature | 2005 | 1 | 0 | 0.22
27 | 7 | 7 | 6 | 1 | 0 | 66.7969 | 35.3912 | 1.4208 | 0 | 0 | 10 | 2013 | 2021 | 1 | Sodium Vapor 2018 Installed Stock Average | 0 | 0 | 0 | 0 | 0 | 0 | 0 | 0 | 0 | 0 | 0 | Mature | 2005 | 1 | 0 | 0.22
27 | 7 | 8 | 6 | 1 | 0 | 66.7969 | 35.3912 | 1.4208 | 0 | 0 | 10 | 2013 | 2021 | 1 | Sodium Vapor 2018 Installed Stock Average | 0 | 0 | 0 | 0 | 0 | 0 | 0 | 0 | 0 | 0 | 0 | Mature | 2005 | 1 | 0 | 0.22
27 | 7 | 9 | 6 | 1 | 0 | 66.7969 | 35.3912 | 1.4208 | 0 | 0 | 10 | 2013 | 2021 | 1 | Sodium Vapor 2018 Installed Stock Average | 0 | 0 | 0 | 0 | 0 | 0 | 0 | 0 | 0 | 0 | 0 | Mature | 2005 | 1 | 0 | 0.22
27 | 7 | 10 | 6 | 1 | 0 | 66.7969 | 35.3912 | 1.4208 | 0 | 0 | 10 | 2013 | 2021 | 1 | Sodium Vapor 2018 Installed Stock Average | 0 | 0 | 0 | 0 | 0 | 0 | 0 | 0 | 0 | 0 | 0 | Mature | 2005 | 1 | 0 | 0.22
27 | 7 | 11 | 6 | 1 | 0 | 66.7969 | 35.3912 | 1.4208 | 0 | 0 | 10 | 2013 | 2021 | 1 | Sodium Vapor 2018 Installed Stock Average | 0 | 0 | 0 | 0 | 0 | 0 | 0 | 0 | 0 | 0 | 0 | Mature | 2005 | 1 | 0 | 0.22
27 | 8 | 1 | 6 | 1 | 0 | 119 | 34.5951 | 3.2273 | 11.0704 | 0 | 10 | 2013 | 2019 | 1 | LED Integrated Luminaire 2018 Installed Stock Average | 0 | 0 | 0 | 0 | 0 | 0 | 0 | 0 | 0 | 0 | 0 | Adolescent | 2005 | 1 | 1.3266 | 0.751
27 | 8 | 2 | 6 | 1 | 0 | 119 | 34.5951 | 3.2273 | 11.0704 | 0 | 10 | 2013 | 2019 | 1 | LED Integrated Luminaire 2018 Installed Stock Average | 0 | 0 | 0 | 0 | 0 | 0 | 0 | 0 | 0 | 0 | 0 | Adolescent | 2005 | 1 | 1.3266 | 0.751
27 | 8 | 3 | 6 | 1 | 0 | 119 | 34.5951 | 3.2273 | 11.0704 | 0 | 10 | 2013 | 2019 | 1 | LED Integrated Luminaire 2018 Installed Stock Average | 0 | 0 | 0 | 0 | 0 | 0 | 0 | 0 | 0 | 0 | 0 | Adolescent | 2005 | 1 | 1.3266 | 0.751
27 | 8 | 4 | 6 | 1 | 0 | 119 | 34.5951 | 3.2273 | 11.0704 | 0 | 10 | 2013 | 2019 | 1 | LED Integrated Luminaire 2018 Installed Stock Average | 0 | 0 | 0 | 0 | 0 | 0 | 0 | 0 | 0 | 0 | 0 | Adolescent | 2005 | 1 | 1.3266 | 0.751
27 | 8 | 5 | 6 | 1 | 0 | 119 | 34.5951 | 3.2273 | 11.0704 | 0 | 10 | 2013 | 2019 | 1 | LED Integrated Luminaire 2018 Installed Stock Average | 0 | 0 | 0 | 0 | 0 | 0 | 0 | 0 | 0 | 0 | 0 | Adolescent | 2005 | 1 | 1.3266 | 0.751
27 | 8 | 6 | 6 | 1 | 0 | 119 | 34.5951 | 3.2273 | 11.0704 | 0 | 10 | 2013 | 2019 | 1 | LED Integrated Luminaire 2018 Installed Stock Average | 0 | 0 | 0 | 0 | 0 | 0 | 0 | 0 | 0 | 0 | 0 | Adolescent | 2005 | 1 | 1.3266 | 0.751
27 | 8 | 7 | 6 | 1 | 0 | 119 | 34.5951 | 3.2273 | 11.0704 | 0 | 10 | 2013 | 2019 | 1 | LED Integrated Luminaire 2018 Installed Stock Average | 0 | 0 | 0 | 0 | 0 | 0 | 0 | 0 | 0 | 0 | 0 | Adolescent | 2005 | 1 | 1.3266 | 0.751
27 | 8 | 8 | 6 | 1 | 0 | 119 | 34.5951 | 3.2273 | 11.0704 | 0 | 10 | 2013 | 2019 | 1 | LED Integrated Luminaire 2018 Installed Stock Average | 0 | 0 | 0 | 0 | 0 | 0 | 0 | 0 | 0 | 0 | 0 | Adolescent | 2005 | 1 | 1.3266 | 0.751
27 | 8 | 9 | 6 | 1 | 0 | 119 | 34.5951 | 3.2273 | 11.0704 | 0 | 10 | 2013 | 2019 | 1 | LED Integrated Luminaire 2018 Installed Stock Average | 0 | 0 | 0 | 0 | 0 | 0 | 0 | 0 | 0 | 0 | 0 | Adolescent | 2005 | 1 | 1.3266 | 0.751
27 | 8 | 10 | 6 | 1 | 0 | 119 | 34.5951 | 3.2273 | 11.0704 | 0 | 10 | 2013 | 2019 | 1 | LED Integrated Luminaire 2018 Installed Stock Average | 0 | 0 | 0 | 0 | 0 | 0 | 0 | 0 | 0 | 0 | 0 | Adolescent | 2005 | 1 | 1.3266 | 0.751
27 | 8 | 11 | 6 | 1 | 0 | 119 | 34.5951 | 3.2273 | 4.1514 | 0 | 10 | 2020 | 2021 | 1 | LED Integrated Luminaire 2018 Installed Stock Average | 0 | 0 | 0 | 0 | 0 | 0 | 0 | 0 | 0 | 0 | 0 | Adolescent | 2005 | 1 | 1.3266 | 0.751
27 | 9 | 1 | 6 | 1 | 0 | 119 | 34.5951 | 3.2273 | 4.1514 | 0 | 10 | 2020 | 2021 | 1 | LED Integrated Luminaire 2018 Installed Stock Average | 0 | 0 | 0 | 0 | 0 | 0 | 0 | 0 | 0 | 0 | 0 | Adolescent | 2005 | 1 | 1.3266 | 0.751
27 | 9 | 2 | 6 | 1 | 0 | 119 | 34.5951 | 3.2273 | 4.1514 | 0 | 10 | 2020 | 2021 | 1 | LED Integrated Luminaire 2018 Installed Stock Average | 0 | 0 | 0 | 0 | 0 | 0 | 0 | 0 | 0 | 0 | 0 | Adolescent | 2005 | 1 | 1.3266 | 0.751
27 | 9 | 3 | 6 | 1 | 0 | 119 | 34.5951 | 3.2273 | 4.1514 | 0 | 10 | 2020 | 2021 | 1 | LED Integrated Luminaire 2018 Installed Stock Average | 0 | 0 | 0 | 0 | 0 | 0 | 0 | 0 | 0 | 0 | 0 | Adolescent | 2005 | 1 | 1.3266 | 0.751
27 | 9 | 4 | 6 | 1 | 0 | 119 | 34.5951 | 3.2273 | 4.1514 | 0 | 10 | 2020 | 2021 | 1 | LED Integrated Luminaire 2018 Installed Stock Average | 0 | 0 | 0 | 0 | 0 | 0 | 0 | 0 | 0 | 0 | 0 | Adolescent | 2005 | 1 | 1.3266 | 0.751
27 | 9 | 5 | 6 | 1 | 0 | 119 | 34.5951 | 3.2273 | 4.1514 | 0 | 10 | 2020 | 2021 | 1 | LED Integrated Luminaire 2018 Installed Stock Average | 0 | 0 | 0 | 0 | 0 | 0 | 0 | 0 | 0 | 0 | 0 | Adolescent | 2005 | 1 | 1.3266 | 0.751
27 | 9 | 6 | 6 | 1 | 0 | 119 | 34.5951 | 3.2273 | 4.1514 | 0 | 10 | 2020 | 2021 | 1 | LED Integrated Luminaire 2018 Installed Stock Average | 0 | 0 | 0 | 0 | 0 | 0 | 0 | 0 | 0 | 0 | 0 | Adolescent | 2005 | 1 | 1.3266 | 0.751
27 | 9 | 7 | 6 | 1 | 0 | 119 | 34.5951 | 3.2273 | 4.1514 | 0 | 10 | 2020 | 2021 | 1 | LED Integrated Luminaire 2018 Installed Stock Average | 0 | 0 | 0 | 0 | 0 | 0 | 0 | 0 | 0 | 0 | 0 | Adolescent | 2005 | 1 | 1.3266 | 0.751
27 | 9 | 8 | 6 | 1 | 0 | 119 | 34.5951 | 3.2273 | 4.1514 | 0 | 10 | 2020 | 2021 | 1 | LED Integrated Luminaire 2018 Installed Stock Average | 0 | 0 | 0 | 0 | 0 | 0 | 0 | 0 | 0 | 0 | 0 | Adolescent | 2005 | 1 | 1.3266 | 0.751
27 | 9 | 9 | 6 | 1 | 0 | 119 | 34.5951 | 3.2273 | 4.1514 | 0 | 10 | 2020 | 2021 | 1 | LED Integrated Luminaire 2018 Installed Stock Average | 0 | 0 | 0 | 0 | 0 | 0 | 0 | 0 | 0 | 0 | 0 | Adolescent | 2005 | 1 | 1.3266 | 0.751
27 | 9 | 10 | 6 | 1 | 0 | 119 | 34.5951 | 3.2273 | 4.1514 | 0 | 10 | 2020 | 2021 | 1 | LED Integrated Luminaire 2018 Installed Stock Average | 0 | 0 | 0 | 0 | 0 | 0 | 0 | 0 | 0 | 0 | 0 | Adolescent | 2005 | 1 | 1.3266 | 0.751
27 | 9 | 11 | 6 | 1 | 0 | 119 | 34.5951 | 3.2273 | 4.1514 | 0 | 10 | 2020 | 2021 | 1 | LED Integrated Luminaire 2018 Installed Stock Average | 0 | 0 | 0 | 0 | 0 | 0 | 0 | 0 | 0 | 0 | 0 | Adolescent | 2005 | 1 | 1.3266 | 0.751
27 | 10 | 1 | 6 | 1 | 0 | 35.9429 | 23.4573 | 0.87403 | 0 | 0 | 10 | 2022 | 2029 | 1 | Mercury Vapor 2022 Typical | 0 | 0 | 0 | 0 | 0 | 0 | 0 | 0 | 0 | 0 | 0 | Mature | 2005 | 1 | 0 | 0.325
27 | 10 | 2 | 6 | 1 | 0 | 35.9429 | 23.4573 | 0.87403 | 0 | 0 | 10 | 2022 | 2029 | 1 | Mercury Vapor 2022 Typical | 0 | 0 | 0 | 0 | 0 | 0 | 0 | 0 | 0 | 0 | 0 | Mature | 2005 | 1 | 0 | 0.325
27 | 10 | 3 | 6 | 1 | 0 | 35.9429 | 23.4573 | 0.87403 | 0 | 0 | 10 | 2022 | 2029 | 1 | Mercury Vapor 2022 Typical | 0 | 0 | 0 | 0 | 0 | 0 | 0 | 0 | 0 | 0 | 0 | Mature | 2005 | 1 | 0 | 0.325
27 | 10 | 4 | 6 | 1 | 0 | 35.9429 | 23.4573 | 0.87403 | 0 | 0 | 10 | 2022 | 2029 | 1 | Mercury Vapor 2022 Typical | 0 | 0 | 0 | 0 | 0 | 0 | 0 | 0 | 0 | 0 | 0 | Mature | 2005 | 1 | 0 | 0.325
27 | 10 | 5 | 6 | 1 | 0 | 35.9429 | 23.4573 | 0.87403 | 0 | 0 | 10 | 2022 | 2029 | 1 | Mercury Vapor 2022 Typical | 0 | 0 | 0 | 0 | 0 | 0 | 0 | 0 | 0 | 0 | 0 | Mature | 2005 | 1 | 0 | 0.325
27 | 10 | 6 | 6 | 1 | 0 | 35.9429 | 23.4573 | 0.87403 | 0 | 0 | 10 | 2022 | 2029 | 1 | Mercury Vapor 2022 Typical | 0 | 0 | 0 | 0 | 0 | 0 | 0 | 0 | 0 | 0 | 0 | Mature | 2005 | 1 | 0 | 0.325
27 | 10 | 7 | 6 | 1 | 0 | 35.9429 | 23.4573 | 0.87403 | 0 | 0 | 10 | 2022 | 2029 | 1 | Mercury Vapor 2022 Typical | 0 | 0 | 0 | 0 | 0 | 0 | 0 | 0 | 0 | 0 | 0 | Mature | 2005 | 1 | 0 | 0.325
27 | 10 | 8 | 6 | 1 | 0 | 35.9429 | 23.4573 | 0.87403 | 0 | 0 | 10 | 2022 | 2029 | 1 | Mercury Vapor 2022 Typical | 0 | 0 | 0 | 0 | 0 | 0 | 0 | 0 | 0 | 0 | 0 | Mature | 2005 | 1 | 0 | 0.325
27 | 10 | 9 | 6 | 1 | 0 | 35.9429 | 23.4573 | 0.87403 | 0 | 0 | 10 | 2022 | 2029 | 1 | Mercury Vapor 2022 Typical | 0 | 0 | 0 | 0 | 0 | 0 | 0 | 0 | 0 | 0 | 0 | Mature | 2005 | 1 | 0 | 0.325
27 | 10 | 10 | 6 | 1 | 0 | 35.9429 | 23.4573 | 0.87403 | 0 | 0 | 10 | 2022 | 2029 | 1 | Mercury Vapor 2022 Typical | 0 | 0 | 0 | 0 | 0 | 0 | 0 | 0 | 0 | 0 | 0 | Mature | 2005 | 1 | 0 | 0.325
27 | 10 | 11 | 6 | 1 | 0 | 35.9429 | 23.4573 | 0.87403 | 0 | 0 | 10 | 2022 | 2029 | 1 | Mercury Vapor 2022 Typical | 0 | 0 | 0 | 0 | 0 | 0 | 0 | 0 | 0 | 0 | 0 | Mature | 2005 | 1 | 0 | 0.325
27 | 11 | 1 | 6 | 1 | 0 | 65.12 | 23.8461 | 1.5236 | 0 | 0 | 10 | 2022 | 2029 | 1 | Metal Halide 2022 Typical | 0 | 0 | 0 | 0 | 0 | 0 | 0 | 0 | 0 | 0 | 0 | Mature | 2005 | 1 | 0 | 0.8
27 | 11 | 2 | 6 | 1 | 0 | 65.12 | 23.8461 | 1.5236 | 0 | 0 | 10 | 2022 | 2029 | 1 | Metal Halide 2022 Typical | 0 | 0 | 0 | 0 | 0 | 0 | 0 | 0 | 0 | 0 | 0 | Mature | 2005 | 1 | 0 | 0.8
27 | 11 | 3 | 6 | 1 | 0 | 65.12 | 23.8461 | 1.5236 | 0 | 0 | 10 | 2022 | 2029 | 1 | Metal Halide 2022 Typical | 0 | 0 | 0 | 0 | 0 | 0 | 0 | 0 | 0 | 0 | 0 | Mature | 2005 | 1 | 0 | 0.8
27 | 11 | 4 | 6 | 1 | 0 | 65.12 | 23.8461 | 1.5236 | 0 | 0 | 10 | 2022 | 2029 | 1 | Metal Halide 2022 Typical | 0 | 0 | 0 | 0 | 0 | 0 | 0 | 0 | 0 | 0 | 0 | Mature | 2005 | 1 | 0 | 0.8
27 | 11 | 5 | 6 | 1 | 0 | 65.12 | 23.8461 | 1.5236 | 0 | 0 | 10 | 2022 | 2029 | 1 | Metal Halide 2022 Typical | 0 | 0 | 0 | 0 | 0 | 0 | 0 | 0 | 0 | 0 | 0 | Mature | 2005 | 1 | 0 | 0.8
27 | 11 | 6 | 6 | 1 | 0 | 65.12 | 23.8461 | 1.5236 | 0 | 0 | 10 | 2022 | 2029 | 1 | Metal Halide 2022 Typical | 0 | 0 | 0 | 0 | 0 | 0 | 0 | 0 | 0 | 0 | 0 | Mature | 2005 | 1 | 0 | 0.8
27 | 11 | 7 | 6 | 1 | 0 | 65.12 | 23.8461 | 1.5236 | 0 | 0 | 10 | 2022 | 2029 | 1 | Metal Halide 2022 Typical | 0 | 0 | 0 | 0 | 0 | 0 | 0 | 0 | 0 | 0 | 0 | Mature | 2005 | 1 | 0 | 0.8
27 | 11 | 8 | 6 | 1 | 0 | 65.12 | 23.8461 | 1.5236 | 0 | 0 | 10 | 2022 | 2029 | 1 | Metal Halide 2022 Typical | 0 | 0 | 0 | 0 | 0 | 0 | 0 | 0 | 0 | 0 | 0 | Mature | 2005 | 1 | 0 | 0.8
27 | 11 | 9 | 6 | 1 | 0 | 65.12 | 23.8461 | 1.5236 | 0 | 0 | 10 | 2022 | 2029 | 1 | Metal Halide 2022 Typical | 0 | 0 | 0 | 0 | 0 | 0 | 0 | 0 | 0 | 0 | 0 | Mature | 2005 | 1 | 0 | 0.8
27 | 11 | 10 | 6 | 1 | 0 | 65.12 | 23.8461 | 1.5236 | 0 | 0 | 10 | 2022 | 2029 | 1 | Metal Halide 2022 Typical | 0 | 0 | 0 | 0 | 0 | 0 | 0 | 0 | 0 | 0 | 0 | Mature | 2005 | 1 | 0 | 0.8
27 | 11 | 11 | 6 | 1 | 0 | 65.12 | 23.8461 | 1.5236 | 0 | 0 | 10 | 2022 | 2029 | 1 | Metal Halide 2022 Typical | 0 | 0 | 0 | 0 | 0 | 0 | 0 | 0 | 0 | 0 | 0 | Mature | 2005 | 1 | 0 | 0.8
27 | 12 | 1 | 6 | 1 | 0 | 72.633 | 25.9921 | 0.67238 | 0 | 0 | 10 | 2022 | 2029 | 1 | Sodium Vapor 2022 Typical | 0 | 0 | 0 | 0 | 0 | 0 | 0 | 0 | 0 | 0 | 0 | Mature | 2005 | 1 | 0 | 0.22
27 | 12 | 2 | 6 | 1 | 0 | 72.633 | 25.9921 | 0.67238 | 0 | 0 | 10 | 2022 | 2029 | 1 | Sodium Vapor 2022 Typical | 0 | 0 | 0 | 0 | 0 | 0 | 0 | 0 | 0 | 0 | 0 | Mature | 2005 | 1 | 0 | 0.22
27 | 12 | 3 | 6 | 1 | 0 | 72.633 | 25.9921 | 0.67238 | 0 | 0 | 10 | 2022 | 2029 | 1 | Sodium Vapor 2022 Typical | 0 | 0 | 0 | 0 | 0 | 0 | 0 | 0 | 0 | 0 | 0 | Mature | 2005 | 1 | 0 | 0.22
27 | 12 | 4 | 6 | 1 | 0 | 72.633 | 25.9921 | 0.67238 | 0 | 0 | 10 | 2022 | 2029 | 1 | Sodium Vapor 2022 Typical | 0 | 0 | 0 | 0 | 0 | 0 | 0 | 0 | 0 | 0 | 0 | Mature | 2005 | 1 | 0 | 0.22
27 | 12 | 5 | 6 | 1 | 0 | 72.633 | 25.9921 | 0.67238 | 0 | 0 | 10 | 2022 | 2029 | 1 | Sodium Vapor 2022 Typical | 0 | 0 | 0 | 0 | 0 | 0 | 0 | 0 | 0 | 0 | 0 | Mature | 2005 | 1 | 0 | 0.22
27 | 12 | 6 | 6 | 1 | 0 | 72.633 | 25.9921 | 0.67238 | 0 | 0 | 10 | 2022 | 2029 | 1 | Sodium Vapor 2022 Typical | 0 | 0 | 0 | 0 | 0 | 0 | 0 | 0 | 0 | 0 | 0 | Mature | 2005 | 1 | 0 | 0.22
27 | 12 | 7 | 6 | 1 | 0 | 72.633 | 25.9921 | 0.67238 | 0 | 0 | 10 | 2022 | 2029 | 1 | Sodium Vapor 2022 Typical | 0 | 0 | 0 | 0 | 0 | 0 | 0 | 0 | 0 | 0 | 0 | Mature | 2005 | 1 | 0 | 0.22
27 | 12 | 8 | 6 | 1 | 0 | 72.633 | 25.9921 | 0.67238 | 0 | 0 | 10 | 2022 | 2029 | 1 | Sodium Vapor 2022 Typical | 0 | 0 | 0 | 0 | 0 | 0 | 0 | 0 | 0 | 0 | 0 | Mature | 2005 | 1 | 0 | 0.22
27 | 12 | 9 | 6 | 1 | 0 | 72.633 | 25.9921 | 0.67238 | 0 | 0 | 10 | 2022 | 2029 | 1 | Sodium Vapor 2022 Typical | 0 | 0 | 0 | 0 | 0 | 0 | 0 | 0 | 0 | 0 | 0 | Mature | 2005 | 1 | 0 | 0.22
27 | 12 | 10 | 6 | 1 | 0 | 72.633 | 25.9921 | 0.67238 | 0 | 0 | 10 | 2022 | 2029 | 1 | Sodium Vapor 2022 Typical | 0 | 0 | 0 | 0 | 0 | 0 | 0 | 0 | 0 | 0 | 0 | Mature | 2005 | 1 | 0 | 0.22
27 | 12 | 11 | 6 | 1 | 0 | 72.633 | 25.9921 | 0.67238 | 0 | 0 | 10 | 2022 | 2029 | 1 | Sodium Vapor 2022 Typical | 0 | 0 | 0 | 0 | 0 | 0 | 0 | 0 | 0 | 0 | 0 | Mature | 2005 | 1 | 0 | 0.22
27 | 14 | 1 | 6 | 1 | 0 | 136.9863 | 21.3116 | 2.1136 | 2.0459 | 3.1967 | 10 | 2022 | 2022 | 1 | LED Integrated Luminaire 2022 Typical | 0 | 0 | 0 | 0 | 0 | 0 | 0 | 0 | 0 | 0 | 0 | Adolescent | 2005 | 1 | 1.1646 | 0.80771
27 | 14 | 2 | 6 | 1 | 0 | 136.9863 | 21.3116 | 2.1136 | 2.0459 | 3.1967 | 10 | 2022 | 2022 | 1 | LED Integrated Luminaire 2022 Typical | 0 | 0 | 0 | 0 | 0 | 0 | 0 | 0 | 0 | 0 | 0 | Adolescent | 2005 | 1 | 1.1646 | 0.80771
27 | 14 | 3 | 6 | 1 | 0 | 136.9863 | 21.3116 | 2.1136 | 2.0459 | 3.1967 | 10 | 2022 | 2022 | 1 | LED Integrated Luminaire 2022 Typical | 0 | 0 | 0 | 0 | 0 | 0 | 0 | 0 | 0 | 0 | 0 | Adolescent | 2005 | 1 | 1.1646 | 0.80771
27 | 14 | 4 | 6 | 1 | 0 | 136.9863 | 21.3116 | 2.1136 | 2.0459 | 3.1967 | 10 | 2022 | 2022 | 1 | LED Integrated Luminaire 2022 Typical | 0 | 0 | 0 | 0 | 0 | 0 | 0 | 0 | 0 | 0 | 0 | Adolescent | 2005 | 1 | 1.1646 | 0.80771
27 | 14 | 5 | 6 | 1 | 0 | 136.9863 | 21.3116 | 2.1136 | 2.0459 | 3.1967 | 10 | 2022 | 2022 | 1 | LED Integrated Luminaire 2022 Typical | 0 | 0 | 0 | 0 | 0 | 0 | 0 | 0 | 0 | 0 | 0 | Adolescent | 2005 | 1 | 1.1646 | 0.80771
27 | 14 | 6 | 6 | 1 | 0 | 136.9863 | 21.3116 | 2.1136 | 2.0459 | 3.1967 | 10 | 2022 | 2022 | 1 | LED Integrated Luminaire 2022 Typical | 0 | 0 | 0 | 0 | 0 | 0 | 0 | 0 | 0 | 0 | 0 | Adolescent | 2005 | 1 | 1.1646 | 0.80771
27 | 14 | 7 | 6 | 1 | 0 | 136.9863 | 21.3116 | 2.1136 | 2.0459 | 3.1967 | 10 | 2022 | 2022 | 1 | LED Integrated Luminaire 2022 Typical | 0 | 0 | 0 | 0 | 0 | 0 | 0 | 0 | 0 | 0 | 0 | Adolescent | 2005 | 1 | 1.1646 | 0.80771
27 | 14 | 8 | 6 | 1 | 0 | 136.9863 | 21.3116 | 2.1136 | 2.0459 | 3.1967 | 10 | 2022 | 2022 | 1 | LED Integrated Luminaire 2022 Typical | 0 | 0 | 0 | 0 | 0 | 0 | 0 | 0 | 0 | 0 | 0 | Adolescent | 2005 | 1 | 1.1646 | 0.80771
27 | 14 | 9 | 6 | 1 | 0 | 136.9863 | 21.3116 | 2.1136 | 2.0459 | 3.1967 | 10 | 2022 | 2022 | 1 | LED Integrated Luminaire 2022 Typical | 0 | 0 | 0 | 0 | 0 | 0 | 0 | 0 | 0 | 0 | 0 | Adolescent | 2005 | 1 | 1.1646 | 0.80771
27 | 14 | 10 | 6 | 1 | 0 | 136.9863 | 21.3116 | 2.1136 | 2.0459 | 3.1967 | 10 | 2022 | 2022 | 1 | LED Integrated Luminaire 2022 Typical | 0 | 0 | 0 | 0 | 0 | 0 | 0 | 0 | 0 | 0 | 0 | Adolescent | 2005 | 1 | 1.1646 | 0.80771
27 | 14 | 11 | 6 | 1 | 0 | 136.9863 | 21.3116 | 2.1136 | 2.0459 | 3.1967 | 10 | 2022 | 2022 | 1 | LED Integrated Luminaire 2022 Typical | 0 | 0 | 0 | 0 | 0 | 0 | 0 | 0 | 0 | 0 | 0 | Adolescent | 2005 | 1 | 1.1646 | 0.80771
27 | 15 | 1 | 6 | 1 | 0 | 157.8947 | 27.9617 | 3.2825 | 2.6843 | 4.1943 | 10 | 2022 | 2022 | 1 | LED Integrated Luminaire 2022 High | 0 | 0 | 0 | 0 | 0 | 0 | 0 | 0 | 0 | 0 | 0 | Adolescent | 2005 | 1 | 1.1646 | 0.8
27 | 15 | 2 | 6 | 1 | 0 | 157.8947 | 27.9617 | 3.2825 | 2.6843 | 4.1943 | 10 | 2022 | 2022 | 1 | LED Integrated Luminaire 2022 High | 0 | 0 | 0 | 0 | 0 | 0 | 0 | 0 | 0 | 0 | 0 | Adolescent | 2005 | 1 | 1.1646 | 0.8
27 | 15 | 3 | 6 | 1 | 0 | 157.8947 | 27.9617 | 3.2825 | 2.6843 | 4.1943 | 10 | 2022 | 2022 | 1 | LED Integrated Luminaire 2022 High | 0 | 0 | 0 | 0 | 0 | 0 | 0 | 0 | 0 | 0 | 0 | Adolescent | 2005 | 1 | 1.1646 | 0.8
27 | 15 | 4 | 6 | 1 | 0 | 157.8947 | 27.9617 | 3.2825 | 2.6843 | 4.1943 | 10 | 2022 | 2022 | 1 | LED Integrated Luminaire 2022 High | 0 | 0 | 0 | 0 | 0 | 0 | 0 | 0 | 0 | 0 | 0 | Adolescent | 2005 | 1 | 1.1646 | 0.8
27 | 15 | 5 | 6 | 1 | 0 | 157.8947 | 27.9617 | 3.2825 | 2.6843 | 4.1943 | 10 | 2022 | 2022 | 1 | LED Integrated Luminaire 2022 High | 0 | 0 | 0 | 0 | 0 | 0 | 0 | 0 | 0 | 0 | 0 | Adolescent | 2005 | 1 | 1.1646 | 0.8
27 | 15 | 6 | 6 | 1 | 0 | 157.8947 | 27.9617 | 3.2825 | 2.6843 | 4.1943 | 10 | 2022 | 2022 | 1 | LED Integrated Luminaire 2022 High | 0 | 0 | 0 | 0 | 0 | 0 | 0 | 0 | 0 | 0 | 0 | Adolescent | 2005 | 1 | 1.1646 | 0.8
27 | 15 | 7 | 6 | 1 | 0 | 157.8947 | 27.9617 | 3.2825 | 2.6843 | 4.1943 | 10 | 2022 | 2022 | 1 | LED Integrated Luminaire 2022 High | 0 | 0 | 0 | 0 | 0 | 0 | 0 | 0 | 0 | 0 | 0 | Adolescent | 2005 | 1 | 1.1646 | 0.8
27 | 15 | 8 | 6 | 1 | 0 | 157.8947 | 27.9617 | 3.2825 | 2.6843 | 4.1943 | 10 | 2022 | 2022 | 1 | LED Integrated Luminaire 2022 High | 0 | 0 | 0 | 0 | 0 | 0 | 0 | 0 | 0 | 0 | 0 | Adolescent | 2005 | 1 | 1.1646 | 0.8
27 | 15 | 9 | 6 | 1 | 0 | 157.8947 | 27.9617 | 3.2825 | 2.6843 | 4.1943 | 10 | 2022 | 2022 | 1 | LED Integrated Luminaire 2022 High | 0 | 0 | 0 | 0 | 0 | 0 | 0 | 0 | 0 | 0 | 0 | Adolescent | 2005 | 1 | 1.1646 | 0.8
27 | 15 | 10 | 6 | 1 | 0 | 157.8947 | 27.9617 | 3.2825 | 2.6843 | 4.1943 | 10 | 2022 | 2022 | 1 | LED Integrated Luminaire 2022 High | 0 | 0 | 0 | 0 | 0 | 0 | 0 | 0 | 0 | 0 | 0 | Adolescent | 2005 | 1 | 1.1646 | 0.8
27 | 15 | 11 | 6 | 1 | 0 | 157.8947 | 27.9617 | 3.2825 | 2.6843 | 4.1943 | 10 | 2022 | 2022 | 1 | LED Integrated Luminaire 2022 High | 0 | 0 | 0 | 0 | 0 | 0 | 0 | 0 | 0 | 0 | 0 | Adolescent | 2005 | 1 | 1.1646 | 0.8
27 | 17 | 1 | 6 | 1 | 0 | 136.9863 | 20.7521 | 2.0581 | 1.7432 | 3.1128 | 10 | 2023 | 2023 | 1 | LED Integrated Luminaire 2023 Typical | 0 | 0 | 0 | 0 | 0 | 0 | 0 | 0 | 0 | 0 | 0 | Adolescent | 2005 | 1 | 1.1646 | 0.80771
27 | 17 | 2 | 6 | 1 | 0 | 136.9863 | 20.7521 | 2.0581 | 1.7432 | 3.1128 | 10 | 2023 | 2023 | 1 | LED Integrated Luminaire 2023 Typical | 0 | 0 | 0 | 0 | 0 | 0 | 0 | 0 | 0 | 0 | 0 | Adolescent | 2005 | 1 | 1.1646 | 0.80771
27 | 17 | 3 | 6 | 1 | 0 | 136.9863 | 20.7521 | 2.0581 | 1.7432 | 3.1128 | 10 | 2023 | 2023 | 1 | LED Integrated Luminaire 2023 Typical | 0 | 0 | 0 | 0 | 0 | 0 | 0 | 0 | 0 | 0 | 0 | Adolescent | 2005 | 1 | 1.1646 | 0.80771
27 | 17 | 4 | 6 | 1 | 0 | 136.9863 | 20.7521 | 2.0581 | 1.7432 | 3.1128 | 10 | 2023 | 2023 | 1 | LED Integrated Luminaire 2023 Typical | 0 | 0 | 0 | 0 | 0 | 0 | 0 | 0 | 0 | 0 | 0 | Adolescent | 2005 | 1 | 1.1646 | 0.80771
27 | 17 | 5 | 6 | 1 | 0 | 136.9863 | 20.7521 | 2.0581 | 1.7432 | 3.1128 | 10 | 2023 | 2023 | 1 | LED Integrated Luminaire 2023 Typical | 0 | 0 | 0 | 0 | 0 | 0 | 0 | 0 | 0 | 0 | 0 | Adolescent | 2005 | 1 | 1.1646 | 0.80771
27 | 17 | 6 | 6 | 1 | 0 | 136.9863 | 20.7521 | 2.0581 | 1.7432 | 3.1128 | 10 | 2023 | 2023 | 1 | LED Integrated Luminaire 2023 Typical | 0 | 0 | 0 | 0 | 0 | 0 | 0 | 0 | 0 | 0 | 0 | Adolescent | 2005 | 1 | 1.1646 | 0.80771
27 | 17 | 7 | 6 | 1 | 0 | 136.9863 | 20.7521 | 2.0581 | 1.7432 | 3.1128 | 10 | 2023 | 2023 | 1 | LED Integrated Luminaire 2023 Typical | 0 | 0 | 0 | 0 | 0 | 0 | 0 | 0 | 0 | 0 | 0 | Adolescent | 2005 | 1 | 1.1646 | 0.80771
27 | 17 | 8 | 6 | 1 | 0 | 136.9863 | 20.7521 | 2.0581 | 1.7432 | 3.1128 | 10 | 2023 | 2023 | 1 | LED Integrated Luminaire 2023 Typical | 0 | 0 | 0 | 0 | 0 | 0 | 0 | 0 | 0 | 0 | 0 | Adolescent | 2005 | 1 | 1.1646 | 0.80771
27 | 17 | 9 | 6 | 1 | 0 | 136.9863 | 20.7521 | 2.0581 | 1.7432 | 3.1128 | 10 | 2023 | 2023 | 1 | LED Integrated Luminaire 2023 Typical | 0 | 0 | 0 | 0 | 0 | 0 | 0 | 0 | 0 | 0 | 0 | Adolescent | 2005 | 1 | 1.1646 | 0.80771
27 | 17 | 10 | 6 | 1 | 0 | 136.9863 | 20.7521 | 2.0581 | 1.7432 | 3.1128 | 10 | 2023 | 2023 | 1 | LED Integrated Luminaire 2023 Typical | 0 | 0 | 0 | 0 | 0 | 0 | 0 | 0 | 0 | 0 | 0 | Adolescent | 2005 | 1 | 1.1646 | 0.80771
27 | 17 | 11 | 6 | 1 | 0 | 136.9863 | 20.7521 | 2.0581 | 1.7432 | 3.1128 | 10 | 2023 | 2023 | 1 | LED Integrated Luminaire 2023 Typical | 0 | 0 | 0 | 0 | 0 | 0 | 0 | 0 | 0 | 0 | 0 | Adolescent | 2005 | 1 | 1.1646 | 0.80771
27 | 18 | 1 | 6 | 1 | 0 | 157.8947 | 27.2276 | 3.1963 | 2.2871 | 4.0841 | 10 | 2023 | 2023 | 1 | LED Integrated Luminaire 2023 High | 0 | 0 | 0 | 0 | 0 | 0 | 0 | 0 | 0 | 0 | 0 | Adolescent | 2005 | 1 | 1.1646 | 0.8
27 | 18 | 2 | 6 | 1 | 0 | 157.8947 | 27.2276 | 3.1963 | 2.2871 | 4.0841 | 10 | 2023 | 2023 | 1 | LED Integrated Luminaire 2023 High | 0 | 0 | 0 | 0 | 0 | 0 | 0 | 0 | 0 | 0 | 0 | Adolescent | 2005 | 1 | 1.1646 | 0.8
27 | 18 | 3 | 6 | 1 | 0 | 157.8947 | 27.2276 | 3.1963 | 2.2871 | 4.0841 | 10 | 2023 | 2023 | 1 | LED Integrated Luminaire 2023 High | 0 | 0 | 0 | 0 | 0 | 0 | 0 | 0 | 0 | 0 | 0 | Adolescent | 2005 | 1 | 1.1646 | 0.8
27 | 18 | 4 | 6 | 1 | 0 | 157.8947 | 27.2276 | 3.1963 | 2.2871 | 4.0841 | 10 | 2023 | 2023 | 1 | LED Integrated Luminaire 2023 High | 0 | 0 | 0 | 0 | 0 | 0 | 0 | 0 | 0 | 0 | 0 | Adolescent | 2005 | 1 | 1.1646 | 0.8
27 | 18 | 5 | 6 | 1 | 0 | 157.8947 | 27.2276 | 3.1963 | 2.2871 | 4.0841 | 10 | 2023 | 2023 | 1 | LED Integrated Luminaire 2023 High | 0 | 0 | 0 | 0 | 0 | 0 | 0 | 0 | 0 | 0 | 0 | Adolescent | 2005 | 1 | 1.1646 | 0.8
27 | 18 | 6 | 6 | 1 | 0 | 157.8947 | 27.2276 | 3.1963 | 2.2871 | 4.0841 | 10 | 2023 | 2023 | 1 | LED Integrated Luminaire 2023 High | 0 | 0 | 0 | 0 | 0 | 0 | 0 | 0 | 0 | 0 | 0 | Adolescent | 2005 | 1 | 1.1646 | 0.8
27 | 18 | 7 | 6 | 1 | 0 | 157.8947 | 27.2276 | 3.1963 | 2.2871 | 4.0841 | 10 | 2023 | 2023 | 1 | LED Integrated Luminaire 2023 High | 0 | 0 | 0 | 0 | 0 | 0 | 0 | 0 | 0 | 0 | 0 | Adolescent | 2005 | 1 | 1.1646 | 0.8
27 | 18 | 8 | 6 | 1 | 0 | 157.8947 | 27.2276 | 3.1963 | 2.2871 | 4.0841 | 10 | 2023 | 2023 | 1 | LED Integrated Luminaire 2023 High | 0 | 0 | 0 | 0 | 0 | 0 | 0 | 0 | 0 | 0 | 0 | Adolescent | 2005 | 1 | 1.1646 | 0.8
27 | 18 | 9 | 6 | 1 | 0 | 157.8947 | 27.2276 | 3.1963 | 2.2871 | 4.0841 | 10 | 2023 | 2023 | 1 | LED Integrated Luminaire 2023 High | 0 | 0 | 0 | 0 | 0 | 0 | 0 | 0 | 0 | 0 | 0 | Adolescent | 2005 | 1 | 1.1646 | 0.8
27 | 18 | 10 | 6 | 1 | 0 | 157.8947 | 27.2276 | 3.1963 | 2.2871 | 4.0841 | 10 | 2023 | 2023 | 1 | LED Integrated Luminaire 2023 High | 0 | 0 | 0 | 0 | 0 | 0 | 0 | 0 | 0 | 0 | 0 | Adolescent | 2005 | 1 | 1.1646 | 0.8
27 | 18 | 11 | 6 | 1 | 0 | 157.8947 | 27.2276 | 3.1963 | 2.2871 | 4.0841 | 10 | 2023 | 2023 | 1 | LED Integrated Luminaire 2023 High | 0 | 0 | 0 | 0 | 0 | 0 | 0 | 0 | 0 | 0 | 0 | Adolescent | 2005 | 1 | 1.1646 | 0.8
27 | 20 | 1 | 6 | 1 | 0 | 136.9863 | 20.7521 | 2.0581 | 1.4941 | 3.1128 | 10 | 2024 | 2024 | 1 | LED Integrated Luminaire 2024 Typical | 0 | 0 | 0 | 0 | 0 | 0 | 0 | 0 | 0 | 0 | 0 | Adolescent | 2005 | 1 | 1.1646 | 0.80771
27 | 20 | 2 | 6 | 1 | 0 | 136.9863 | 20.7521 | 2.0581 | 1.4941 | 3.1128 | 10 | 2024 | 2024 | 1 | LED Integrated Luminaire 2024 Typical | 0 | 0 | 0 | 0 | 0 | 0 | 0 | 0 | 0 | 0 | 0 | Adolescent | 2005 | 1 | 1.1646 | 0.80771
27 | 20 | 3 | 6 | 1 | 0 | 136.9863 | 20.7521 | 2.0581 | 1.4941 | 3.1128 | 10 | 2024 | 2024 | 1 | LED Integrated Luminaire 2024 Typical | 0 | 0 | 0 | 0 | 0 | 0 | 0 | 0 | 0 | 0 | 0 | Adolescent | 2005 | 1 | 1.1646 | 0.80771
27 | 20 | 4 | 6 | 1 | 0 | 136.9863 | 20.7521 | 2.0581 | 1.4941 | 3.1128 | 10 | 2024 | 2024 | 1 | LED Integrated Luminaire 2024 Typical | 0 | 0 | 0 | 0 | 0 | 0 | 0 | 0 | 0 | 0 | 0 | Adolescent | 2005 | 1 | 1.1646 | 0.80771
27 | 20 | 5 | 6 | 1 | 0 | 136.9863 | 20.7521 | 2.0581 | 1.4941 | 3.1128 | 10 | 2024 | 2024 | 1 | LED Integrated Luminaire 2024 Typical | 0 | 0 | 0 | 0 | 0 | 0 | 0 | 0 | 0 | 0 | 0 | Adolescent | 2005 | 1 | 1.1646 | 0.80771
27 | 20 | 6 | 6 | 1 | 0 | 136.9863 | 20.7521 | 2.0581 | 1.4941 | 3.1128 | 10 | 2024 | 2024 | 1 | LED Integrated Luminaire 2024 Typical | 0 | 0 | 0 | 0 | 0 | 0 | 0 | 0 | 0 | 0 | 0 | Adolescent | 2005 | 1 | 1.1646 | 0.80771
27 | 20 | 7 | 6 | 1 | 0 | 136.9863 | 20.7521 | 2.0581 | 1.4941 | 3.1128 | 10 | 2024 | 2024 | 1 | LED Integrated Luminaire 2024 Typical | 0 | 0 | 0 | 0 | 0 | 0 | 0 | 0 | 0 | 0 | 0 | Adolescent | 2005 | 1 | 1.1646 | 0.80771
27 | 20 | 8 | 6 | 1 | 0 | 136.9863 | 20.7521 | 2.0581 | 1.4941 | 3.1128 | 10 | 2024 | 2024 | 1 | LED Integrated Luminaire 2024 Typical | 0 | 0 | 0 | 0 | 0 | 0 | 0 | 0 | 0 | 0 | 0 | Adolescent | 2005 | 1 | 1.1646 | 0.80771
27 | 20 | 9 | 6 | 1 | 0 | 136.9863 | 20.7521 | 2.0581 | 1.4941 | 3.1128 | 10 | 2024 | 2024 | 1 | LED Integrated Luminaire 2024 Typical | 0 | 0 | 0 | 0 | 0 | 0 | 0 | 0 | 0 | 0 | 0 | Adolescent | 2005 | 1 | 1.1646 | 0.80771
27 | 20 | 10 | 6 | 1 | 0 | 136.9863 | 20.7521 | 2.0581 | 1.4941 | 3.1128 | 10 | 2024 | 2024 | 1 | LED Integrated Luminaire 2024 Typical | 0 | 0 | 0 | 0 | 0 | 0 | 0 | 0 | 0 | 0 | 0 | Adolescent | 2005 | 1 | 1.1646 | 0.80771
27 | 20 | 11 | 6 | 1 | 0 | 136.9863 | 20.7521 | 2.0581 | 1.4941 | 3.1128 | 10 | 2024 | 2024 | 1 | LED Integrated Luminaire 2024 Typical | 0 | 0 | 0 | 0 | 0 | 0 | 0 | 0 | 0 | 0 | 0 | Adolescent | 2005 | 1 | 1.1646 | 0.80771
27 | 21 | 1 | 6 | 1 | 0 | 157.8947 | 27.2276 | 3.1963 | 1.9604 | 4.0841 | 10 | 2024 | 2024 | 1 | LED Integrated Luminaire 2024 High | 0 | 0 | 0 | 0 | 0 | 0 | 0 | 0 | 0 | 0 | 0 | Adolescent | 2005 | 1 | 1.1646 | 0.8
27 | 21 | 2 | 6 | 1 | 0 | 157.8947 | 27.2276 | 3.1963 | 1.9604 | 4.0841 | 10 | 2024 | 2024 | 1 | LED Integrated Luminaire 2024 High | 0 | 0 | 0 | 0 | 0 | 0 | 0 | 0 | 0 | 0 | 0 | Adolescent | 2005 | 1 | 1.1646 | 0.8
27 | 21 | 3 | 6 | 1 | 0 | 157.8947 | 27.2276 | 3.1963 | 1.9604 | 4.0841 | 10 | 2024 | 2024 | 1 | LED Integrated Luminaire 2024 High | 0 | 0 | 0 | 0 | 0 | 0 | 0 | 0 | 0 | 0 | 0 | Adolescent | 2005 | 1 | 1.1646 | 0.8
27 | 21 | 4 | 6 | 1 | 0 | 157.8947 | 27.2276 | 3.1963 | 1.9604 | 4.0841 | 10 | 2024 | 2024 | 1 | LED Integrated Luminaire 2024 High | 0 | 0 | 0 | 0 | 0 | 0 | 0 | 0 | 0 | 0 | 0 | Adolescent | 2005 | 1 | 1.1646 | 0.8
27 | 21 | 5 | 6 | 1 | 0 | 157.8947 | 27.2276 | 3.1963 | 1.9604 | 4.0841 | 10 | 2024 | 2024 | 1 | LED Integrated Luminaire 2024 High | 0 | 0 | 0 | 0 | 0 | 0 | 0 | 0 | 0 | 0 | 0 | Adolescent | 2005 | 1 | 1.1646 | 0.8
27 | 21 | 6 | 6 | 1 | 0 | 157.8947 | 27.2276 | 3.1963 | 1.9604 | 4.0841 | 10 | 2024 | 2024 | 1 | LED Integrated Luminaire 2024 High | 0 | 0 | 0 | 0 | 0 | 0 | 0 | 0 | 0 | 0 | 0 | Adolescent | 2005 | 1 | 1.1646 | 0.8
27 | 21 | 7 | 6 | 1 | 0 | 157.8947 | 27.2276 | 3.1963 | 1.9604 | 4.0841 | 10 | 2024 | 2024 | 1 | LED Integrated Luminaire 2024 High | 0 | 0 | 0 | 0 | 0 | 0 | 0 | 0 | 0 | 0 | 0 | Adolescent | 2005 | 1 | 1.1646 | 0.8
27 | 21 | 8 | 6 | 1 | 0 | 157.8947 | 27.2276 | 3.1963 | 1.9604 | 4.0841 | 10 | 2024 | 2024 | 1 | LED Integrated Luminaire 2024 High | 0 | 0 | 0 | 0 | 0 | 0 | 0 | 0 | 0 | 0 | 0 | Adolescent | 2005 | 1 | 1.1646 | 0.8
27 | 21 | 9 | 6 | 1 | 0 | 157.8947 | 27.2276 | 3.1963 | 1.9604 | 4.0841 | 10 | 2024 | 2024 | 1 | LED Integrated Luminaire 2024 High | 0 | 0 | 0 | 0 | 0 | 0 | 0 | 0 | 0 | 0 | 0 | Adolescent | 2005 | 1 | 1.1646 | 0.8
27 | 21 | 10 | 6 | 1 | 0 | 157.8947 | 27.2276 | 3.1963 | 1.9604 | 4.0841 | 10 | 2024 | 2024 | 1 | LED Integrated Luminaire 2024 High | 0 | 0 | 0 | 0 | 0 | 0 | 0 | 0 | 0 | 0 | 0 | Adolescent | 2005 | 1 | 1.1646 | 0.8
27 | 21 | 11 | 6 | 1 | 0 | 157.8947 | 27.2276 | 3.1963 | 1.9604 | 4.0841 | 10 | 2024 | 2024 | 1 | LED Integrated Luminaire 2024 High | 0 | 0 | 0 | 0 | 0 | 0 | 0 | 0 | 0 | 0 | 0 | Adolescent | 2005 | 1 | 1.1646 | 0.8
27 | 23 | 1 | 6 | 1 | 0 | 136.9863 | 20.7521 | 2.0581 | 1.2451 | 3.1128 | 10 | 2025 | 2025 | 1 | LED Integrated Luminaire 2025 Typical | 0 | 0 | 0 | 0 | 0 | 0 | 0 | 0 | 0 | 0 | 0 | Adolescent | 2005 | 1 | 1.1646 | 0.80771
27 | 23 | 2 | 6 | 1 | 0 | 136.9863 | 20.7521 | 2.0581 | 1.2451 | 3.1128 | 10 | 2025 | 2025 | 1 | LED Integrated Luminaire 2025 Typical | 0 | 0 | 0 | 0 | 0 | 0 | 0 | 0 | 0 | 0 | 0 | Adolescent | 2005 | 1 | 1.1646 | 0.80771
27 | 23 | 3 | 6 | 1 | 0 | 136.9863 | 20.7521 | 2.0581 | 1.2451 | 3.1128 | 10 | 2025 | 2025 | 1 | LED Integrated Luminaire 2025 Typical | 0 | 0 | 0 | 0 | 0 | 0 | 0 | 0 | 0 | 0 | 0 | Adolescent | 2005 | 1 | 1.1646 | 0.80771
27 | 23 | 4 | 6 | 1 | 0 | 136.9863 | 20.7521 | 2.0581 | 1.2451 | 3.1128 | 10 | 2025 | 2025 | 1 | LED Integrated Luminaire 2025 Typical | 0 | 0 | 0 | 0 | 0 | 0 | 0 | 0 | 0 | 0 | 0 | Adolescent | 2005 | 1 | 1.1646 | 0.80771
27 | 23 | 5 | 6 | 1 | 0 | 136.9863 | 20.7521 | 2.0581 | 1.2451 | 3.1128 | 10 | 2025 | 2025 | 1 | LED Integrated Luminaire 2025 Typical | 0 | 0 | 0 | 0 | 0 | 0 | 0 | 0 | 0 | 0 | 0 | Adolescent | 2005 | 1 | 1.1646 | 0.80771
27 | 23 | 6 | 6 | 1 | 0 | 136.9863 | 20.7521 | 2.0581 | 1.2451 | 3.1128 | 10 | 2025 | 2025 | 1 | LED Integrated Luminaire 2025 Typical | 0 | 0 | 0 | 0 | 0 | 0 | 0 | 0 | 0 | 0 | 0 | Adolescent | 2005 | 1 | 1.1646 | 0.80771
27 | 23 | 7 | 6 | 1 | 0 | 136.9863 | 20.7521 | 2.0581 | 1.2451 | 3.1128 | 10 | 2025 | 2025 | 1 | LED Integrated Luminaire 2025 Typical | 0 | 0 | 0 | 0 | 0 | 0 | 0 | 0 | 0 | 0 | 0 | Adolescent | 2005 | 1 | 1.1646 | 0.80771
27 | 23 | 8 | 6 | 1 | 0 | 136.9863 | 20.7521 | 2.0581 | 1.2451 | 3.1128 | 10 | 2025 | 2025 | 1 | LED Integrated Luminaire 2025 Typical | 0 | 0 | 0 | 0 | 0 | 0 | 0 | 0 | 0 | 0 | 0 | Adolescent | 2005 | 1 | 1.1646 | 0.80771
27 | 23 | 9 | 6 | 1 | 0 | 136.9863 | 20.7521 | 2.0581 | 1.2451 | 3.1128 | 10 | 2025 | 2025 | 1 | LED Integrated Luminaire 2025 Typical | 0 | 0 | 0 | 0 | 0 | 0 | 0 | 0 | 0 | 0 | 0 | Adolescent | 2005 | 1 | 1.1646 | 0.80771
27 | 23 | 10 | 6 | 1 | 0 | 136.9863 | 20.7521 | 2.0581 | 1.2451 | 3.1128 | 10 | 2025 | 2025 | 1 | LED Integrated Luminaire 2025 Typical | 0 | 0 | 0 | 0 | 0 | 0 | 0 | 0 | 0 | 0 | 0 | Adolescent | 2005 | 1 | 1.1646 | 0.80771
27 | 23 | 11 | 6 | 1 | 0 | 136.9863 | 20.7521 | 2.0581 | 1.2451 | 3.1128 | 10 | 2025 | 2025 | 1 | LED Integrated Luminaire 2025 Typical | 0 | 0 | 0 | 0 | 0 | 0 | 0 | 0 | 0 | 0 | 0 | Adolescent | 2005 | 1 | 1.1646 | 0.80771
27 | 24 | 1 | 6 | 1 | 0 | 157.8947 | 27.2276 | 3.1963 | 1.6337 | 4.0841 | 10 | 2025 | 2025 | 1 | LED Integrated Luminaire 2025 High | 0 | 0 | 0 | 0 | 0 | 0 | 0 | 0 | 0 | 0 | 0 | Adolescent | 2005 | 1 | 1.1646 | 0.8
27 | 24 | 2 | 6 | 1 | 0 | 157.8947 | 27.2276 | 3.1963 | 1.6337 | 4.0841 | 10 | 2025 | 2025 | 1 | LED Integrated Luminaire 2025 High | 0 | 0 | 0 | 0 | 0 | 0 | 0 | 0 | 0 | 0 | 0 | Adolescent | 2005 | 1 | 1.1646 | 0.8
27 | 24 | 3 | 6 | 1 | 0 | 157.8947 | 27.2276 | 3.1963 | 1.6337 | 4.0841 | 10 | 2025 | 2025 | 1 | LED Integrated Luminaire 2025 High | 0 | 0 | 0 | 0 | 0 | 0 | 0 | 0 | 0 | 0 | 0 | Adolescent | 2005 | 1 | 1.1646 | 0.8
27 | 24 | 4 | 6 | 1 | 0 | 157.8947 | 27.2276 | 3.1963 | 1.6337 | 4.0841 | 10 | 2025 | 2025 | 1 | LED Integrated Luminaire 2025 High | 0 | 0 | 0 | 0 | 0 | 0 | 0 | 0 | 0 | 0 | 0 | Adolescent | 2005 | 1 | 1.1646 | 0.8
27 | 24 | 5 | 6 | 1 | 0 | 157.8947 | 27.2276 | 3.1963 | 1.6337 | 4.0841 | 10 | 2025 | 2025 | 1 | LED Integrated Luminaire 2025 High | 0 | 0 | 0 | 0 | 0 | 0 | 0 | 0 | 0 | 0 | 0 | Adolescent | 2005 | 1 | 1.1646 | 0.8
27 | 24 | 6 | 6 | 1 | 0 | 157.8947 | 27.2276 | 3.1963 | 1.6337 | 4.0841 | 10 | 2025 | 2025 | 1 | LED Integrated Luminaire 2025 High | 0 | 0 | 0 | 0 | 0 | 0 | 0 | 0 | 0 | 0 | 0 | Adolescent | 2005 | 1 | 1.1646 | 0.8
27 | 24 | 7 | 6 | 1 | 0 | 157.8947 | 27.2276 | 3.1963 | 1.6337 | 4.0841 | 10 | 2025 | 2025 | 1 | LED Integrated Luminaire 2025 High | 0 | 0 | 0 | 0 | 0 | 0 | 0 | 0 | 0 | 0 | 0 | Adolescent | 2005 | 1 | 1.1646 | 0.8
27 | 24 | 8 | 6 | 1 | 0 | 157.8947 | 27.2276 | 3.1963 | 1.6337 | 4.0841 | 10 | 2025 | 2025 | 1 | LED Integrated Luminaire 2025 High | 0 | 0 | 0 | 0 | 0 | 0 | 0 | 0 | 0 | 0 | 0 | Adolescent | 2005 | 1 | 1.1646 | 0.8
27 | 24 | 9 | 6 | 1 | 0 | 157.8947 | 27.2276 | 3.1963 | 1.6337 | 4.0841 | 10 | 2025 | 2025 | 1 | LED Integrated Luminaire 2025 High | 0 | 0 | 0 | 0 | 0 | 0 | 0 | 0 | 0 | 0 | 0 | Adolescent | 2005 | 1 | 1.1646 | 0.8
27 | 24 | 10 | 6 | 1 | 0 | 157.8947 | 27.2276 | 3.1963 | 1.6337 | 4.0841 | 10 | 2025 | 2025 | 1 | LED Integrated Luminaire 2025 High | 0 | 0 | 0 | 0 | 0 | 0 | 0 | 0 | 0 | 0 | 0 | Adolescent | 2005 | 1 | 1.1646 | 0.8
27 | 24 | 11 | 6 | 1 | 0 | 157.8947 | 27.2276 | 3.1963 | 1.6337 | 4.0841 | 10 | 2025 | 2025 | 1 | LED Integrated Luminaire 2025 High | 0 | 0 | 0 | 0 | 0 | 0 | 0 | 0 | 0 | 0 | 0 | Adolescent | 2005 | 1 | 1.1646 | 0.8
27 | 26 | 1 | 6 | 1 | 0 | 136.9863 | 20.7521 | 2.0581 | 0.9961 | 3.1128 | 10 | 2026 | 2026 | 1 | LED Integrated Luminaire 2026 Typical | 0 | 0 | 0 | 0 | 0 | 0 | 0 | 0 | 0 | 0 | 0 | Adolescent | 2005 | 1 | 1.1646 | 0.80771
27 | 26 | 2 | 6 | 1 | 0 | 136.9863 | 20.7521 | 2.0581 | 0.9961 | 3.1128 | 10 | 2026 | 2026 | 1 | LED Integrated Luminaire 2026 Typical | 0 | 0 | 0 | 0 | 0 | 0 | 0 | 0 | 0 | 0 | 0 | Adolescent | 2005 | 1 | 1.1646 | 0.80771
27 | 26 | 3 | 6 | 1 | 0 | 136.9863 | 20.7521 | 2.0581 | 0.9961 | 3.1128 | 10 | 2026 | 2026 | 1 | LED Integrated Luminaire 2026 Typical | 0 | 0 | 0 | 0 | 0 | 0 | 0 | 0 | 0 | 0 | 0 | Adolescent | 2005 | 1 | 1.1646 | 0.80771
27 | 26 | 4 | 6 | 1 | 0 | 136.9863 | 20.7521 | 2.0581 | 0.9961 | 3.1128 | 10 | 2026 | 2026 | 1 | LED Integrated Luminaire 2026 Typical | 0 | 0 | 0 | 0 | 0 | 0 | 0 | 0 | 0 | 0 | 0 | Adolescent | 2005 | 1 | 1.1646 | 0.80771
27 | 26 | 5 | 6 | 1 | 0 | 136.9863 | 20.7521 | 2.0581 | 0.9961 | 3.1128 | 10 | 2026 | 2026 | 1 | LED Integrated Luminaire 2026 Typical | 0 | 0 | 0 | 0 | 0 | 0 | 0 | 0 | 0 | 0 | 0 | Adolescent | 2005 | 1 | 1.1646 | 0.80771
27 | 26 | 6 | 6 | 1 | 0 | 136.9863 | 20.7521 | 2.0581 | 0.9961 | 3.1128 | 10 | 2026 | 2026 | 1 | LED Integrated Luminaire 2026 Typical | 0 | 0 | 0 | 0 | 0 | 0 | 0 | 0 | 0 | 0 | 0 | Adolescent | 2005 | 1 | 1.1646 | 0.80771
27 | 26 | 7 | 6 | 1 | 0 | 136.9863 | 20.7521 | 2.0581 | 0.9961 | 3.1128 | 10 | 2026 | 2026 | 1 | LED Integrated Luminaire 2026 Typical | 0 | 0 | 0 | 0 | 0 | 0 | 0 | 0 | 0 | 0 | 0 | Adolescent | 2005 | 1 | 1.1646 | 0.80771
27 | 26 | 8 | 6 | 1 | 0 | 136.9863 | 20.7521 | 2.0581 | 0.9961 | 3.1128 | 10 | 2026 | 2026 | 1 | LED Integrated Luminaire 2026 Typical | 0 | 0 | 0 | 0 | 0 | 0 | 0 | 0 | 0 | 0 | 0 | Adolescent | 2005 | 1 | 1.1646 | 0.80771
27 | 26 | 9 | 6 | 1 | 0 | 136.9863 | 20.7521 | 2.0581 | 0.9961 | 3.1128 | 10 | 2026 | 2026 | 1 | LED Integrated Luminaire 2026 Typical | 0 | 0 | 0 | 0 | 0 | 0 | 0 | 0 | 0 | 0 | 0 | Adolescent | 2005 | 1 | 1.1646 | 0.80771
27 | 26 | 10 | 6 | 1 | 0 | 136.9863 | 20.7521 | 2.0581 | 0.9961 | 3.1128 | 10 | 2026 | 2026 | 1 | LED Integrated Luminaire 2026 Typical | 0 | 0 | 0 | 0 | 0 | 0 | 0 | 0 | 0 | 0 | 0 | Adolescent | 2005 | 1 | 1.1646 | 0.80771
27 | 26 | 11 | 6 | 1 | 0 | 136.9863 | 20.7521 | 2.0581 | 0.9961 | 3.1128 | 10 | 2026 | 2026 | 1 | LED Integrated Luminaire 2026 Typical | 0 | 0 | 0 | 0 | 0 | 0 | 0 | 0 | 0 | 0 | 0 | Adolescent | 2005 | 1 | 1.1646 | 0.80771
27 | 27 | 1 | 6 | 1 | 0 | 157.8947 | 27.2276 | 3.1963 | 1.3069 | 4.0841 | 10 | 2026 | 2026 | 1 | LED Integrated Luminaire 2026 High | 0 | 0 | 0 | 0 | 0 | 0 | 0 | 0 | 0 | 0 | 0 | Adolescent | 2005 | 1 | 1.1646 | 0.8
27 | 27 | 2 | 6 | 1 | 0 | 157.8947 | 27.2276 | 3.1963 | 1.3069 | 4.0841 | 10 | 2026 | 2026 | 1 | LED Integrated Luminaire 2026 High | 0 | 0 | 0 | 0 | 0 | 0 | 0 | 0 | 0 | 0 | 0 | Adolescent | 2005 | 1 | 1.1646 | 0.8
27 | 27 | 3 | 6 | 1 | 0 | 157.8947 | 27.2276 | 3.1963 | 1.3069 | 4.0841 | 10 | 2026 | 2026 | 1 | LED Integrated Luminaire 2026 High | 0 | 0 | 0 | 0 | 0 | 0 | 0 | 0 | 0 | 0 | 0 | Adolescent | 2005 | 1 | 1.1646 | 0.8
27 | 27 | 4 | 6 | 1 | 0 | 157.8947 | 27.2276 | 3.1963 | 1.3069 | 4.0841 | 10 | 2026 | 2026 | 1 | LED Integrated Luminaire 2026 High | 0 | 0 | 0 | 0 | 0 | 0 | 0 | 0 | 0 | 0 | 0 | Adolescent | 2005 | 1 | 1.1646 | 0.8
27 | 27 | 5 | 6 | 1 | 0 | 157.8947 | 27.2276 | 3.1963 | 1.3069 | 4.0841 | 10 | 2026 | 2026 | 1 | LED Integrated Luminaire 2026 High | 0 | 0 | 0 | 0 | 0 | 0 | 0 | 0 | 0 | 0 | 0 | Adolescent | 2005 | 1 | 1.1646 | 0.8
27 | 27 | 6 | 6 | 1 | 0 | 157.8947 | 27.2276 | 3.1963 | 1.3069 | 4.0841 | 10 | 2026 | 2026 | 1 | LED Integrated Luminaire 2026 High | 0 | 0 | 0 | 0 | 0 | 0 | 0 | 0 | 0 | 0 | 0 | Adolescent | 2005 | 1 | 1.1646 | 0.8
27 | 27 | 7 | 6 | 1 | 0 | 157.8947 | 27.2276 | 3.1963 | 1.3069 | 4.0841 | 10 | 2026 | 2026 | 1 | LED Integrated Luminaire 2026 High | 0 | 0 | 0 | 0 | 0 | 0 | 0 | 0 | 0 | 0 | 0 | Adolescent | 2005 | 1 | 1.1646 | 0.8
27 | 27 | 8 | 6 | 1 | 0 | 157.8947 | 27.2276 | 3.1963 | 1.3069 | 4.0841 | 10 | 2026 | 2026 | 1 | LED Integrated Luminaire 2026 High | 0 | 0 | 0 | 0 | 0 | 0 | 0 | 0 | 0 | 0 | 0 | Adolescent | 2005 | 1 | 1.1646 | 0.8
27 | 27 | 9 | 6 | 1 | 0 | 157.8947 | 27.2276 | 3.1963 | 1.3069 | 4.0841 | 10 | 2026 | 2026 | 1 | LED Integrated Luminaire 2026 High | 0 | 0 | 0 | 0 | 0 | 0 | 0 | 0 | 0 | 0 | 0 | Adolescent | 2005 | 1 | 1.1646 | 0.8
27 | 27 | 10 | 6 | 1 | 0 | 157.8947 | 27.2276 | 3.1963 | 1.3069 | 4.0841 | 10 | 2026 | 2026 | 1 | LED Integrated Luminaire 2026 High | 0 | 0 | 0 | 0 | 0 | 0 | 0 | 0 | 0 | 0 | 0 | Adolescent | 2005 | 1 | 1.1646 | 0.8
27 | 27 | 11 | 6 | 1 | 0 | 157.8947 | 27.2276 | 3.1963 | 1.3069 | 4.0841 | 10 | 2026 | 2026 | 1 | LED Integrated Luminaire 2026 High | 0 | 0 | 0 | 0 | 0 | 0 | 0 | 0 | 0 | 0 | 0 | Adolescent | 2005 | 1 | 1.1646 | 0.8
27 | 29 | 1 | 6 | 1 | 0 | 136.9863 | 20.7521 | 2.0581 | 0.74707 | 3.1128 | 10 | 2027 | 2027 | 1 | LED Integrated Luminaire 2027 Typical | 0 | 0 | 0 | 0 | 0 | 0 | 0 | 0 | 0 | 0 | 0 | Adolescent | 2005 | 1 | 1.1646 | 0.80771
27 | 29 | 2 | 6 | 1 | 0 | 136.9863 | 20.7521 | 2.0581 | 0.74707 | 3.1128 | 10 | 2027 | 2027 | 1 | LED Integrated Luminaire 2027 Typical | 0 | 0 | 0 | 0 | 0 | 0 | 0 | 0 | 0 | 0 | 0 | Adolescent | 2005 | 1 | 1.1646 | 0.80771
27 | 29 | 3 | 6 | 1 | 0 | 136.9863 | 20.7521 | 2.0581 | 0.74707 | 3.1128 | 10 | 2027 | 2027 | 1 | LED Integrated Luminaire 2027 Typical | 0 | 0 | 0 | 0 | 0 | 0 | 0 | 0 | 0 | 0 | 0 | Adolescent | 2005 | 1 | 1.1646 | 0.80771
27 | 29 | 4 | 6 | 1 | 0 | 136.9863 | 20.7521 | 2.0581 | 0.74707 | 3.1128 | 10 | 2027 | 2027 | 1 | LED Integrated Luminaire 2027 Typical | 0 | 0 | 0 | 0 | 0 | 0 | 0 | 0 | 0 | 0 | 0 | Adolescent | 2005 | 1 | 1.1646 | 0.80771
27 | 29 | 5 | 6 | 1 | 0 | 136.9863 | 20.7521 | 2.0581 | 0.74707 | 3.1128 | 10 | 2027 | 2027 | 1 | LED Integrated Luminaire 2027 Typical | 0 | 0 | 0 | 0 | 0 | 0 | 0 | 0 | 0 | 0 | 0 | Adolescent | 2005 | 1 | 1.1646 | 0.80771
27 | 29 | 6 | 6 | 1 | 0 | 136.9863 | 20.7521 | 2.0581 | 0.74707 | 3.1128 | 10 | 2027 | 2027 | 1 | LED Integrated Luminaire 2027 Typical | 0 | 0 | 0 | 0 | 0 | 0 | 0 | 0 | 0 | 0 | 0 | Adolescent | 2005 | 1 | 1.1646 | 0.80771
27 | 29 | 7 | 6 | 1 | 0 | 136.9863 | 20.7521 | 2.0581 | 0.74707 | 3.1128 | 10 | 2027 | 2027 | 1 | LED Integrated Luminaire 2027 Typical | 0 | 0 | 0 | 0 | 0 | 0 | 0 | 0 | 0 | 0 | 0 | Adolescent | 2005 | 1 | 1.1646 | 0.80771
27 | 29 | 8 | 6 | 1 | 0 | 136.9863 | 20.7521 | 2.0581 | 0.74707 | 3.1128 | 10 | 2027 | 2027 | 1 | LED Integrated Luminaire 2027 Typical | 0 | 0 | 0 | 0 | 0 | 0 | 0 | 0 | 0 | 0 | 0 | Adolescent | 2005 | 1 | 1.1646 | 0.80771
27 | 29 | 9 | 6 | 1 | 0 | 136.9863 | 20.7521 | 2.0581 | 0.74707 | 3.1128 | 10 | 2027 | 2027 | 1 | LED Integrated Luminaire 2027 Typical | 0 | 0 | 0 | 0 | 0 | 0 | 0 | 0 | 0 | 0 | 0 | Adolescent | 2005 | 1 | 1.1646 | 0.80771
27 | 29 | 10 | 6 | 1 | 0 | 136.9863 | 20.7521 | 2.0581 | 0.74707 | 3.1128 | 10 | 2027 | 2027 | 1 | LED Integrated Luminaire 2027 Typical | 0 | 0 | 0 | 0 | 0 | 0 | 0 | 0 | 0 | 0 | 0 | Adolescent | 2005 | 1 | 1.1646 | 0.80771
27 | 29 | 11 | 6 | 1 | 0 | 136.9863 | 20.7521 | 2.0581 | 0.74707 | 3.1128 | 10 | 2027 | 2027 | 1 | LED Integrated Luminaire 2027 Typical | 0 | 0 | 0 | 0 | 0 | 0 | 0 | 0 | 0 | 0 | 0 | Adolescent | 2005 | 1 | 1.1646 | 0.80771
27 | 30 | 1 | 6 | 1 | 0 | 157.8947 | 27.2276 | 3.1963 | 0.98019 | 4.0841 | 10 | 2027 | 2027 | 1 | LED Integrated Luminaire 2027 High | 0 | 0 | 0 | 0 | 0 | 0 | 0 | 0 | 0 | 0 | 0 | Adolescent | 2005 | 1 | 1.1646 | 0.8
27 | 30 | 2 | 6 | 1 | 0 | 157.8947 | 27.2276 | 3.1963 | 0.98019 | 4.0841 | 10 | 2027 | 2027 | 1 | LED Integrated Luminaire 2027 High | 0 | 0 | 0 | 0 | 0 | 0 | 0 | 0 | 0 | 0 | 0 | Adolescent | 2005 | 1 | 1.1646 | 0.8
27 | 30 | 3 | 6 | 1 | 0 | 157.8947 | 27.2276 | 3.1963 | 0.98019 | 4.0841 | 10 | 2027 | 2027 | 1 | LED Integrated Luminaire 2027 High | 0 | 0 | 0 | 0 | 0 | 0 | 0 | 0 | 0 | 0 | 0 | Adolescent | 2005 | 1 | 1.1646 | 0.8
27 | 30 | 4 | 6 | 1 | 0 | 157.8947 | 27.2276 | 3.1963 | 0.98019 | 4.0841 | 10 | 2027 | 2027 | 1 | LED Integrated Luminaire 2027 High | 0 | 0 | 0 | 0 | 0 | 0 | 0 | 0 | 0 | 0 | 0 | Adolescent | 2005 | 1 | 1.1646 | 0.8
27 | 30 | 5 | 6 | 1 | 0 | 157.8947 | 27.2276 | 3.1963 | 0.98019 | 4.0841 | 10 | 2027 | 2027 | 1 | LED Integrated Luminaire 2027 High | 0 | 0 | 0 | 0 | 0 | 0 | 0 | 0 | 0 | 0 | 0 | Adolescent | 2005 | 1 | 1.1646 | 0.8
27 | 30 | 6 | 6 | 1 | 0 | 157.8947 | 27.2276 | 3.1963 | 0.98019 | 4.0841 | 10 | 2027 | 2027 | 1 | LED Integrated Luminaire 2027 High | 0 | 0 | 0 | 0 | 0 | 0 | 0 | 0 | 0 | 0 | 0 | Adolescent | 2005 | 1 | 1.1646 | 0.8
27 | 30 | 7 | 6 | 1 | 0 | 157.8947 | 27.2276 | 3.1963 | 0.98019 | 4.0841 | 10 | 2027 | 2027 | 1 | LED Integrated Luminaire 2027 High | 0 | 0 | 0 | 0 | 0 | 0 | 0 | 0 | 0 | 0 | 0 | Adolescent | 2005 | 1 | 1.1646 | 0.8
27 | 30 | 8 | 6 | 1 | 0 | 157.8947 | 27.2276 | 3.1963 | 0.98019 | 4.0841 | 10 | 2027 | 2027 | 1 | LED Integrated Luminaire 2027 High | 0 | 0 | 0 | 0 | 0 | 0 | 0 | 0 | 0 | 0 | 0 | Adolescent | 2005 | 1 | 1.1646 | 0.8
27 | 30 | 9 | 6 | 1 | 0 | 157.8947 | 27.2276 | 3.1963 | 0.98019 | 4.0841 | 10 | 2027 | 2027 | 1 | LED Integrated Luminaire 2027 High | 0 | 0 | 0 | 0 | 0 | 0 | 0 | 0 | 0 | 0 | 0 | Adolescent | 2005 | 1 | 1.1646 | 0.8
27 | 30 | 10 | 6 | 1 | 0 | 157.8947 | 27.2276 | 3.1963 | 0.98019 | 4.0841 | 10 | 2027 | 2027 | 1 | LED Integrated Luminaire 2027 High | 0 | 0 | 0 | 0 | 0 | 0 | 0 | 0 | 0 | 0 | 0 | Adolescent | 2005 | 1 | 1.1646 | 0.8
27 | 30 | 11 | 6 | 1 | 0 | 157.8947 | 27.2276 | 3.1963 | 0.98019 | 4.0841 | 10 | 2027 | 2027 | 1 | LED Integrated Luminaire 2027 High | 0 | 0 | 0 | 0 | 0 | 0 | 0 | 0 | 0 | 0 | 0 | Adolescent | 2005 | 1 | 1.1646 | 0.8
27 | 32 | 1 | 6 | 1 | 0 | 136.9863 | 20.7521 | 2.0581 | 0.49805 | 3.1128 | 10 | 2028 | 2028 | 1 | LED Integrated Luminaire 2028 Typical | 0 | 0 | 0 | 0 | 0 | 0 | 0 | 0 | 0 | 0 | 0 | Adolescent | 2005 | 1 | 1.1646 | 0.80771
27 | 32 | 2 | 6 | 1 | 0 | 136.9863 | 20.7521 | 2.0581 | 0.49805 | 3.1128 | 10 | 2028 | 2028 | 1 | LED Integrated Luminaire 2028 Typical | 0 | 0 | 0 | 0 | 0 | 0 | 0 | 0 | 0 | 0 | 0 | Adolescent | 2005 | 1 | 1.1646 | 0.80771
27 | 32 | 3 | 6 | 1 | 0 | 136.9863 | 20.7521 | 2.0581 | 0.49805 | 3.1128 | 10 | 2028 | 2028 | 1 | LED Integrated Luminaire 2028 Typical | 0 | 0 | 0 | 0 | 0 | 0 | 0 | 0 | 0 | 0 | 0 | Adolescent | 2005 | 1 | 1.1646 | 0.80771
27 | 32 | 4 | 6 | 1 | 0 | 136.9863 | 20.7521 | 2.0581 | 0.49805 | 3.1128 | 10 | 2028 | 2028 | 1 | LED Integrated Luminaire 2028 Typical | 0 | 0 | 0 | 0 | 0 | 0 | 0 | 0 | 0 | 0 | 0 | Adolescent | 2005 | 1 | 1.1646 | 0.80771
27 | 32 | 5 | 6 | 1 | 0 | 136.9863 | 20.7521 | 2.0581 | 0.49805 | 3.1128 | 10 | 2028 | 2028 | 1 | LED Integrated Luminaire 2028 Typical | 0 | 0 | 0 | 0 | 0 | 0 | 0 | 0 | 0 | 0 | 0 | Adolescent | 2005 | 1 | 1.1646 | 0.80771
27 | 32 | 6 | 6 | 1 | 0 | 136.9863 | 20.7521 | 2.0581 | 0.49805 | 3.1128 | 10 | 2028 | 2028 | 1 | LED Integrated Luminaire 2028 Typical | 0 | 0 | 0 | 0 | 0 | 0 | 0 | 0 | 0 | 0 | 0 | Adolescent | 2005 | 1 | 1.1646 | 0.80771
27 | 32 | 7 | 6 | 1 | 0 | 136.9863 | 20.7521 | 2.0581 | 0.49805 | 3.1128 | 10 | 2028 | 2028 | 1 | LED Integrated Luminaire 2028 Typical | 0 | 0 | 0 | 0 | 0 | 0 | 0 | 0 | 0 | 0 | 0 | Adolescent | 2005 | 1 | 1.1646 | 0.80771
27 | 32 | 8 | 6 | 1 | 0 | 136.9863 | 20.7521 | 2.0581 | 0.49805 | 3.1128 | 10 | 2028 | 2028 | 1 | LED Integrated Luminaire 2028 Typical | 0 | 0 | 0 | 0 | 0 | 0 | 0 | 0 | 0 | 0 | 0 | Adolescent | 2005 | 1 | 1.1646 | 0.80771
27 | 32 | 9 | 6 | 1 | 0 | 136.9863 | 20.7521 | 2.0581 | 0.49805 | 3.1128 | 10 | 2028 | 2028 | 1 | LED Integrated Luminaire 2028 Typical | 0 | 0 | 0 | 0 | 0 | 0 | 0 | 0 | 0 | 0 | 0 | Adolescent | 2005 | 1 | 1.1646 | 0.80771
27 | 32 | 10 | 6 | 1 | 0 | 136.9863 | 20.7521 | 2.0581 | 0.49805 | 3.1128 | 10 | 2028 | 2028 | 1 | LED Integrated Luminaire 2028 Typical | 0 | 0 | 0 | 0 | 0 | 0 | 0 | 0 | 0 | 0 | 0 | Adolescent | 2005 | 1 | 1.1646 | 0.80771
27 | 32 | 11 | 6 | 1 | 0 | 136.9863 | 20.7521 | 2.0581 | 0.49805 | 3.1128 | 10 | 2028 | 2028 | 1 | LED Integrated Luminaire 2028 Typical | 0 | 0 | 0 | 0 | 0 | 0 | 0 | 0 | 0 | 0 | 0 | Adolescent | 2005 | 1 | 1.1646 | 0.80771
27 | 33 | 1 | 6 | 1 | 0 | 157.8947 | 27.2276 | 3.1963 | 0.65346 | 4.0841 | 10 | 2028 | 2028 | 1 | LED Integrated Luminaire 2028 High | 0 | 0 | 0 | 0 | 0 | 0 | 0 | 0 | 0 | 0 | 0 | Adolescent | 2005 | 1 | 1.1646 | 0.8
27 | 33 | 2 | 6 | 1 | 0 | 157.8947 | 27.2276 | 3.1963 | 0.65346 | 4.0841 | 10 | 2028 | 2028 | 1 | LED Integrated Luminaire 2028 High | 0 | 0 | 0 | 0 | 0 | 0 | 0 | 0 | 0 | 0 | 0 | Adolescent | 2005 | 1 | 1.1646 | 0.8
27 | 33 | 3 | 6 | 1 | 0 | 157.8947 | 27.2276 | 3.1963 | 0.65346 | 4.0841 | 10 | 2028 | 2028 | 1 | LED Integrated Luminaire 2028 High | 0 | 0 | 0 | 0 | 0 | 0 | 0 | 0 | 0 | 0 | 0 | Adolescent | 2005 | 1 | 1.1646 | 0.8
27 | 33 | 4 | 6 | 1 | 0 | 157.8947 | 27.2276 | 3.1963 | 0.65346 | 4.0841 | 10 | 2028 | 2028 | 1 | LED Integrated Luminaire 2028 High | 0 | 0 | 0 | 0 | 0 | 0 | 0 | 0 | 0 | 0 | 0 | Adolescent | 2005 | 1 | 1.1646 | 0.8
27 | 33 | 5 | 6 | 1 | 0 | 157.8947 | 27.2276 | 3.1963 | 0.65346 | 4.0841 | 10 | 2028 | 2028 | 1 | LED Integrated Luminaire 2028 High | 0 | 0 | 0 | 0 | 0 | 0 | 0 | 0 | 0 | 0 | 0 | Adolescent | 2005 | 1 | 1.1646 | 0.8
27 | 33 | 6 | 6 | 1 | 0 | 157.8947 | 27.2276 | 3.1963 | 0.65346 | 4.0841 | 10 | 2028 | 2028 | 1 | LED Integrated Luminaire 2028 High | 0 | 0 | 0 | 0 | 0 | 0 | 0 | 0 | 0 | 0 | 0 | Adolescent | 2005 | 1 | 1.1646 | 0.8
27 | 33 | 7 | 6 | 1 | 0 | 157.8947 | 27.2276 | 3.1963 | 0.65346 | 4.0841 | 10 | 2028 | 2028 | 1 | LED Integrated Luminaire 2028 High | 0 | 0 | 0 | 0 | 0 | 0 | 0 | 0 | 0 | 0 | 0 | Adolescent | 2005 | 1 | 1.1646 | 0.8
27 | 33 | 8 | 6 | 1 | 0 | 157.8947 | 27.2276 | 3.1963 | 0.65346 | 4.0841 | 10 | 2028 | 2028 | 1 | LED Integrated Luminaire 2028 High | 0 | 0 | 0 | 0 | 0 | 0 | 0 | 0 | 0 | 0 | 0 | Adolescent | 2005 | 1 | 1.1646 | 0.8
27 | 33 | 9 | 6 | 1 | 0 | 157.8947 | 27.2276 | 3.1963 | 0.65346 | 4.0841 | 10 | 2028 | 2028 | 1 | LED Integrated Luminaire 2028 High | 0 | 0 | 0 | 0 | 0 | 0 | 0 | 0 | 0 | 0 | 0 | Adolescent | 2005 | 1 | 1.1646 | 0.8
27 | 33 | 10 | 6 | 1 | 0 | 157.8947 | 27.2276 | 3.1963 | 0.65346 | 4.0841 | 10 | 2028 | 2028 | 1 | LED Integrated Luminaire 2028 High | 0 | 0 | 0 | 0 | 0 | 0 | 0 | 0 | 0 | 0 | 0 | Adolescent | 2005 | 1 | 1.1646 | 0.8
27 | 33 | 11 | 6 | 1 | 0 | 157.8947 | 27.2276 | 3.1963 | 0.65346 | 4.0841 | 10 | 2028 | 2028 | 1 | LED Integrated Luminaire 2028 High | 0 | 0 | 0 | 0 | 0 | 0 | 0 | 0 | 0 | 0 | 0 | Adolescent | 2005 | 1 | 1.1646 | 0.8
27 | 35 | 1 | 6 | 1 | 0 | 136.9863 | 20.7521 | 2.0581 | 0.24902 | 3.1128 | 10 | 2029 | 2029 | 1 | LED Integrated Luminaire 2029 Typical | 0 | 0 | 0 | 0 | 0 | 0 | 0 | 0 | 0 | 0 | 0 | Adolescent | 2005 | 1 | 1.1646 | 0.80771
27 | 35 | 2 | 6 | 1 | 0 | 136.9863 | 20.7521 | 2.0581 | 0.24902 | 3.1128 | 10 | 2029 | 2029 | 1 | LED Integrated Luminaire 2029 Typical | 0 | 0 | 0 | 0 | 0 | 0 | 0 | 0 | 0 | 0 | 0 | Adolescent | 2005 | 1 | 1.1646 | 0.80771
27 | 35 | 3 | 6 | 1 | 0 | 136.9863 | 20.7521 | 2.0581 | 0.24902 | 3.1128 | 10 | 2029 | 2029 | 1 | LED Integrated Luminaire 2029 Typical | 0 | 0 | 0 | 0 | 0 | 0 | 0 | 0 | 0 | 0 | 0 | Adolescent | 2005 | 1 | 1.1646 | 0.80771
27 | 35 | 4 | 6 | 1 | 0 | 136.9863 | 20.7521 | 2.0581 | 0.24902 | 3.1128 | 10 | 2029 | 2029 | 1 | LED Integrated Luminaire 2029 Typical | 0 | 0 | 0 | 0 | 0 | 0 | 0 | 0 | 0 | 0 | 0 | Adolescent | 2005 | 1 | 1.1646 | 0.80771
27 | 35 | 5 | 6 | 1 | 0 | 136.9863 | 20.7521 | 2.0581 | 0.24902 | 3.1128 | 10 | 2029 | 2029 | 1 | LED Integrated Luminaire 2029 Typical | 0 | 0 | 0 | 0 | 0 | 0 | 0 | 0 | 0 | 0 | 0 | Adolescent | 2005 | 1 | 1.1646 | 0.80771
27 | 35 | 6 | 6 | 1 | 0 | 136.9863 | 20.7521 | 2.0581 | 0.24902 | 3.1128 | 10 | 2029 | 2029 | 1 | LED Integrated Luminaire 2029 Typical | 0 | 0 | 0 | 0 | 0 | 0 | 0 | 0 | 0 | 0 | 0 | Adolescent | 2005 | 1 | 1.1646 | 0.80771
27 | 35 | 7 | 6 | 1 | 0 | 136.9863 | 20.7521 | 2.0581 | 0.24902 | 3.1128 | 10 | 2029 | 2029 | 1 | LED Integrated Luminaire 2029 Typical | 0 | 0 | 0 | 0 | 0 | 0 | 0 | 0 | 0 | 0 | 0 | Adolescent | 2005 | 1 | 1.1646 | 0.80771
27 | 35 | 8 | 6 | 1 | 0 | 136.9863 | 20.7521 | 2.0581 | 0.24902 | 3.1128 | 10 | 2029 | 2029 | 1 | LED Integrated Luminaire 2029 Typical | 0 | 0 | 0 | 0 | 0 | 0 | 0 | 0 | 0 | 0 | 0 | Adolescent | 2005 | 1 | 1.1646 | 0.80771
27 | 35 | 9 | 6 | 1 | 0 | 136.9863 | 20.7521 | 2.0581 | 0.24902 | 3.1128 | 10 | 2029 | 2029 | 1 | LED Integrated Luminaire 2029 Typical | 0 | 0 | 0 | 0 | 0 | 0 | 0 | 0 | 0 | 0 | 0 | Adolescent | 2005 | 1 | 1.1646 | 0.80771
27 | 35 | 10 | 6 | 1 | 0 | 136.9863 | 20.7521 | 2.0581 | 0.24902 | 3.1128 | 10 | 2029 | 2029 | 1 | LED Integrated Luminaire 2029 Typical | 0 | 0 | 0 | 0 | 0 | 0 | 0 | 0 | 0 | 0 | 0 | Adolescent | 2005 | 1 | 1.1646 | 0.80771
27 | 35 | 11 | 6 | 1 | 0 | 136.9863 | 20.7521 | 2.0581 | 0.24902 | 3.1128 | 10 | 2029 | 2029 | 1 | LED Integrated Luminaire 2029 Typical | 0 | 0 | 0 | 0 | 0 | 0 | 0 | 0 | 0 | 0 | 0 | Adolescent | 2005 | 1 | 1.1646 | 0.80771
27 | 36 | 1 | 6 | 1 | 0 | 157.8947 | 27.2276 | 3.1963 | 0.32673 | 4.0841 | 10 | 2029 | 2029 | 1 | LED Integrated Luminaire 2029 High | 0 | 0 | 0 | 0 | 0 | 0 | 0 | 0 | 0 | 0 | 0 | Adolescent | 2005 | 1 | 1.1646 | 0.8
27 | 36 | 2 | 6 | 1 | 0 | 157.8947 | 27.2276 | 3.1963 | 0.32673 | 4.0841 | 10 | 2029 | 2029 | 1 | LED Integrated Luminaire 2029 High | 0 | 0 | 0 | 0 | 0 | 0 | 0 | 0 | 0 | 0 | 0 | Adolescent | 2005 | 1 | 1.1646 | 0.8
27 | 36 | 3 | 6 | 1 | 0 | 157.8947 | 27.2276 | 3.1963 | 0.32673 | 4.0841 | 10 | 2029 | 2029 | 1 | LED Integrated Luminaire 2029 High | 0 | 0 | 0 | 0 | 0 | 0 | 0 | 0 | 0 | 0 | 0 | Adolescent | 2005 | 1 | 1.1646 | 0.8
27 | 36 | 4 | 6 | 1 | 0 | 157.8947 | 27.2276 | 3.1963 | 0.32673 | 4.0841 | 10 | 2029 | 2029 | 1 | LED Integrated Luminaire 2029 High | 0 | 0 | 0 | 0 | 0 | 0 | 0 | 0 | 0 | 0 | 0 | Adolescent | 2005 | 1 | 1.1646 | 0.8
27 | 36 | 5 | 6 | 1 | 0 | 157.8947 | 27.2276 | 3.1963 | 0.32673 | 4.0841 | 10 | 2029 | 2029 | 1 | LED Integrated Luminaire 2029 High | 0 | 0 | 0 | 0 | 0 | 0 | 0 | 0 | 0 | 0 | 0 | Adolescent | 2005 | 1 | 1.1646 | 0.8
27 | 36 | 6 | 6 | 1 | 0 | 157.8947 | 27.2276 | 3.1963 | 0.32673 | 4.0841 | 10 | 2029 | 2029 | 1 | LED Integrated Luminaire 2029 High | 0 | 0 | 0 | 0 | 0 | 0 | 0 | 0 | 0 | 0 | 0 | Adolescent | 2005 | 1 | 1.1646 | 0.8
27 | 36 | 7 | 6 | 1 | 0 | 157.8947 | 27.2276 | 3.1963 | 0.32673 | 4.0841 | 10 | 2029 | 2029 | 1 | LED Integrated Luminaire 2029 High | 0 | 0 | 0 | 0 | 0 | 0 | 0 | 0 | 0 | 0 | 0 | Adolescent | 2005 | 1 | 1.1646 | 0.8
27 | 36 | 8 | 6 | 1 | 0 | 157.8947 | 27.2276 | 3.1963 | 0.32673 | 4.0841 | 10 | 2029 | 2029 | 1 | LED Integrated Luminaire 2029 High | 0 | 0 | 0 | 0 | 0 | 0 | 0 | 0 | 0 | 0 | 0 | Adolescent | 2005 | 1 | 1.1646 | 0.8
27 | 36 | 9 | 6 | 1 | 0 | 157.8947 | 27.2276 | 3.1963 | 0.32673 | 4.0841 | 10 | 2029 | 2029 | 1 | LED Integrated Luminaire 2029 High | 0 | 0 | 0 | 0 | 0 | 0 | 0 | 0 | 0 | 0 | 0 | Adolescent | 2005 | 1 | 1.1646 | 0.8
27 | 36 | 10 | 6 | 1 | 0 | 157.8947 | 27.2276 | 3.1963 | 0.32673 | 4.0841 | 10 | 2029 | 2029 | 1 | LED Integrated Luminaire 2029 High | 0 | 0 | 0 | 0 | 0 | 0 | 0 | 0 | 0 | 0 | 0 | Adolescent | 2005 | 1 | 1.1646 | 0.8
27 | 36 | 11 | 6 | 1 | 0 | 157.8947 | 27.2276 | 3.1963 | 0.32673 | 4.0841 | 10 | 2029 | 2029 | 1 | LED Integrated Luminaire 2029 High | 0 | 0 | 0 | 0 | 0 | 0 | 0 | 0 | 0 | 0 | 0 | Adolescent | 2005 | 1 | 1.1646 | 0.8
27 | 37 | 1 | 6 | 1 | 0 | 65.12 | 23.3672 | 1.5037 | 0 | 0 | 10 | 2030 | 2039 | 1 | Metal Halide 2030 Typical | 0 | 0 | 0 | 0 | 0 | 0 | 0 | 0 | 0 | 0 | 0 | Mature | 2005 | 1 | 0 | 0.8
27 | 37 | 2 | 6 | 1 | 0 | 65.12 | 23.3672 | 1.5037 | 0 | 0 | 10 | 2030 | 2039 | 1 | Metal Halide 2030 Typical | 0 | 0 | 0 | 0 | 0 | 0 | 0 | 0 | 0 | 0 | 0 | Mature | 2005 | 1 | 0 | 0.8
27 | 37 | 3 | 6 | 1 | 0 | 65.12 | 23.3672 | 1.5037 | 0 | 0 | 10 | 2030 | 2039 | 1 | Metal Halide 2030 Typical | 0 | 0 | 0 | 0 | 0 | 0 | 0 | 0 | 0 | 0 | 0 | Mature | 2005 | 1 | 0 | 0.8
27 | 37 | 4 | 6 | 1 | 0 | 65.12 | 23.3672 | 1.5037 | 0 | 0 | 10 | 2030 | 2039 | 1 | Metal Halide 2030 Typical | 0 | 0 | 0 | 0 | 0 | 0 | 0 | 0 | 0 | 0 | 0 | Mature | 2005 | 1 | 0 | 0.8
27 | 37 | 5 | 6 | 1 | 0 | 65.12 | 23.3672 | 1.5037 | 0 | 0 | 10 | 2030 | 2039 | 1 | Metal Halide 2030 Typical | 0 | 0 | 0 | 0 | 0 | 0 | 0 | 0 | 0 | 0 | 0 | Mature | 2005 | 1 | 0 | 0.8
27 | 37 | 6 | 6 | 1 | 0 | 65.12 | 23.3672 | 1.5037 | 0 | 0 | 10 | 2030 | 2039 | 1 | Metal Halide 2030 Typical | 0 | 0 | 0 | 0 | 0 | 0 | 0 | 0 | 0 | 0 | 0 | Mature | 2005 | 1 | 0 | 0.8
27 | 37 | 7 | 6 | 1 | 0 | 65.12 | 23.3672 | 1.5037 | 0 | 0 | 10 | 2030 | 2039 | 1 | Metal Halide 2030 Typical | 0 | 0 | 0 | 0 | 0 | 0 | 0 | 0 | 0 | 0 | 0 | Mature | 2005 | 1 | 0 | 0.8
27 | 37 | 8 | 6 | 1 | 0 | 65.12 | 23.3672 | 1.5037 | 0 | 0 | 10 | 2030 | 2039 | 1 | Metal Halide 2030 Typical | 0 | 0 | 0 | 0 | 0 | 0 | 0 | 0 | 0 | 0 | 0 | Mature | 2005 | 1 | 0 | 0.8
27 | 37 | 9 | 6 | 1 | 0 | 65.12 | 23.3672 | 1.5037 | 0 | 0 | 10 | 2030 | 2039 | 1 | Metal Halide 2030 Typical | 0 | 0 | 0 | 0 | 0 | 0 | 0 | 0 | 0 | 0 | 0 | Mature | 2005 | 1 | 0 | 0.8
27 | 37 | 10 | 6 | 1 | 0 | 65.12 | 23.3672 | 1.5037 | 0 | 0 | 10 | 2030 | 2039 | 1 | Metal Halide 2030 Typical | 0 | 0 | 0 | 0 | 0 | 0 | 0 | 0 | 0 | 0 | 0 | Mature | 2005 | 1 | 0 | 0.8
27 | 37 | 11 | 6 | 1 | 0 | 65.12 | 23.3672 | 1.5037 | 0 | 0 | 10 | 2030 | 2039 | 1 | Metal Halide 2030 Typical | 0 | 0 | 0 | 0 | 0 | 0 | 0 | 0 | 0 | 0 | 0 | Mature | 2005 | 1 | 0 | 0.8
27 | 38 | 1 | 6 | 1 | 0 | 72.633 | 25.3352 | 0.66509 | 0 | 0 | 10 | 2030 | 2039 | 1 | Sodium Vapor 2030 Typical | 0 | 0 | 0 | 0 | 0 | 0 | 0 | 0 | 0 | 0 | 0 | Mature | 2005 | 1 | 0 | 0.22
27 | 38 | 2 | 6 | 1 | 0 | 72.633 | 25.3352 | 0.66509 | 0 | 0 | 10 | 2030 | 2039 | 1 | Sodium Vapor 2030 Typical | 0 | 0 | 0 | 0 | 0 | 0 | 0 | 0 | 0 | 0 | 0 | Mature | 2005 | 1 | 0 | 0.22
27 | 38 | 3 | 6 | 1 | 0 | 72.633 | 25.3352 | 0.66509 | 0 | 0 | 10 | 2030 | 2039 | 1 | Sodium Vapor 2030 Typical | 0 | 0 | 0 | 0 | 0 | 0 | 0 | 0 | 0 | 0 | 0 | Mature | 2005 | 1 | 0 | 0.22
27 | 38 | 4 | 6 | 1 | 0 | 72.633 | 25.3352 | 0.66509 | 0 | 0 | 10 | 2030 | 2039 | 1 | Sodium Vapor 2030 Typical | 0 | 0 | 0 | 0 | 0 | 0 | 0 | 0 | 0 | 0 | 0 | Mature | 2005 | 1 | 0 | 0.22
27 | 38 | 5 | 6 | 1 | 0 | 72.633 | 25.3352 | 0.66509 | 0 | 0 | 10 | 2030 | 2039 | 1 | Sodium Vapor 2030 Typical | 0 | 0 | 0 | 0 | 0 | 0 | 0 | 0 | 0 | 0 | 0 | Mature | 2005 | 1 | 0 | 0.22
27 | 38 | 6 | 6 | 1 | 0 | 72.633 | 25.3352 | 0.66509 | 0 | 0 | 10 | 2030 | 2039 | 1 | Sodium Vapor 2030 Typical | 0 | 0 | 0 | 0 | 0 | 0 | 0 | 0 | 0 | 0 | 0 | Mature | 2005 | 1 | 0 | 0.22
27 | 38 | 7 | 6 | 1 | 0 | 72.633 | 25.3352 | 0.66509 | 0 | 0 | 10 | 2030 | 2039 | 1 | Sodium Vapor 2030 Typical | 0 | 0 | 0 | 0 | 0 | 0 | 0 | 0 | 0 | 0 | 0 | Mature | 2005 | 1 | 0 | 0.22
27 | 38 | 8 | 6 | 1 | 0 | 72.633 | 25.3352 | 0.66509 | 0 | 0 | 10 | 2030 | 2039 | 1 | Sodium Vapor 2030 Typical | 0 | 0 | 0 | 0 | 0 | 0 | 0 | 0 | 0 | 0 | 0 | Mature | 2005 | 1 | 0 | 0.22
27 | 38 | 9 | 6 | 1 | 0 | 72.633 | 25.3352 | 0.66509 | 0 | 0 | 10 | 2030 | 2039 | 1 | Sodium Vapor 2030 Typical | 0 | 0 | 0 | 0 | 0 | 0 | 0 | 0 | 0 | 0 | 0 | Mature | 2005 | 1 | 0 | 0.22
27 | 38 | 10 | 6 | 1 | 0 | 72.633 | 25.3352 | 0.66509 | 0 | 0 | 10 | 2030 | 2039 | 1 | Sodium Vapor 2030 Typical | 0 | 0 | 0 | 0 | 0 | 0 | 0 | 0 | 0 | 0 | 0 | Mature | 2005 | 1 | 0 | 0.22
27 | 38 | 11 | 6 | 1 | 0 | 72.633 | 25.3352 | 0.66509 | 0 | 0 | 10 | 2030 | 2039 | 1 | Sodium Vapor 2030 Typical | 0 | 0 | 0 | 0 | 0 | 0 | 0 | 0 | 0 | 0 | 0 | Mature | 2005 | 1 | 0 | 0.22
27 | 39 | 1 | 6 | 1 | 0 | 163.4274 | 19.4254 | 1.879 | 0 | 2.9138 | 10 | 2030 | 2039 | 1 | LED Integrated Luminaire 2030 Typical | 0 | 0 | 0 | 0 | 0 | 0 | 0 | 0 | 0 | 0 | 0 | Adolescent | 2005 | 1 | 1.3465 | 0.80771
27 | 39 | 2 | 6 | 1 | 0 | 163.4274 | 19.4254 | 1.879 | 0 | 2.9138 | 10 | 2030 | 2039 | 1 | LED Integrated Luminaire 2030 Typical | 0 | 0 | 0 | 0 | 0 | 0 | 0 | 0 | 0 | 0 | 0 | Adolescent | 2005 | 1 | 1.3465 | 0.80771
27 | 39 | 3 | 6 | 1 | 0 | 163.4274 | 19.4254 | 1.879 | 0 | 2.9138 | 10 | 2030 | 2039 | 1 | LED Integrated Luminaire 2030 Typical | 0 | 0 | 0 | 0 | 0 | 0 | 0 | 0 | 0 | 0 | 0 | Adolescent | 2005 | 1 | 1.3465 | 0.80771
27 | 39 | 4 | 6 | 1 | 0 | 163.4274 | 19.4254 | 1.879 | 0 | 2.9138 | 10 | 2030 | 2039 | 1 | LED Integrated Luminaire 2030 Typical | 0 | 0 | 0 | 0 | 0 | 0 | 0 | 0 | 0 | 0 | 0 | Adolescent | 2005 | 1 | 1.3465 | 0.80771
27 | 39 | 5 | 6 | 1 | 0 | 163.4274 | 19.4254 | 1.879 | 0 | 2.9138 | 10 | 2030 | 2039 | 1 | LED Integrated Luminaire 2030 Typical | 0 | 0 | 0 | 0 | 0 | 0 | 0 | 0 | 0 | 0 | 0 | Adolescent | 2005 | 1 | 1.3465 | 0.80771
27 | 39 | 6 | 6 | 1 | 0 | 163.4274 | 19.4254 | 1.879 | 0 | 2.9138 | 10 | 2030 | 2039 | 1 | LED Integrated Luminaire 2030 Typical | 0 | 0 | 0 | 0 | 0 | 0 | 0 | 0 | 0 | 0 | 0 | Adolescent | 2005 | 1 | 1.3465 | 0.80771
27 | 39 | 7 | 6 | 1 | 0 | 163.4274 | 19.4254 | 1.879 | 0 | 2.9138 | 10 | 2030 | 2039 | 1 | LED Integrated Luminaire 2030 Typical | 0 | 0 | 0 | 0 | 0 | 0 | 0 | 0 | 0 | 0 | 0 | Adolescent | 2005 | 1 | 1.3465 | 0.80771
27 | 39 | 8 | 6 | 1 | 0 | 163.4274 | 19.4254 | 1.879 | 0 | 2.9138 | 10 | 2030 | 2039 | 1 | LED Integrated Luminaire 2030 Typical | 0 | 0 | 0 | 0 | 0 | 0 | 0 | 0 | 0 | 0 | 0 | Adolescent | 2005 | 1 | 1.3465 | 0.80771
27 | 39 | 9 | 6 | 1 | 0 | 163.4274 | 19.4254 | 1.879 | 0 | 2.9138 | 10 | 2030 | 2039 | 1 | LED Integrated Luminaire 2030 Typical | 0 | 0 | 0 | 0 | 0 | 0 | 0 | 0 | 0 | 0 | 0 | Adolescent | 2005 | 1 | 1.3465 | 0.80771
27 | 39 | 10 | 6 | 1 | 0 | 163.4274 | 19.4254 | 1.879 | 0 | 2.9138 | 10 | 2030 | 2039 | 1 | LED Integrated Luminaire 2030 Typical | 0 | 0 | 0 | 0 | 0 | 0 | 0 | 0 | 0 | 0 | 0 | Adolescent | 2005 | 1 | 1.3465 | 0.80771
27 | 39 | 11 | 6 | 1 | 0 | 163.4274 | 19.4254 | 1.879 | 0 | 2.9138 | 10 | 2030 | 2039 | 1 | LED Integrated Luminaire 2030 Typical | 0 | 0 | 0 | 0 | 0 | 0 | 0 | 0 | 0 | 0 | 0 | Adolescent | 2005 | 1 | 1.3465 | 0.80771
27 | 40 | 1 | 6 | 1 | 0 | 188.3716 | 24.8724 | 2.8663 | 0 | 3.7309 | 10 | 2030 | 2039 | 1 | LED Integrated Luminaire 2030 High | 0 | 0 | 0 | 0 | 0 | 0 | 0 | 0 | 0 | 0 | 0 | Adolescent | 2005 | 1 | 1.3465 | 0.84
27 | 40 | 2 | 6 | 1 | 0 | 188.3716 | 24.8724 | 2.8663 | 0 | 3.7309 | 10 | 2030 | 2039 | 1 | LED Integrated Luminaire 2030 High | 0 | 0 | 0 | 0 | 0 | 0 | 0 | 0 | 0 | 0 | 0 | Adolescent | 2005 | 1 | 1.3465 | 0.84
27 | 40 | 3 | 6 | 1 | 0 | 188.3716 | 24.8724 | 2.8663 | 0 | 3.7309 | 10 | 2030 | 2039 | 1 | LED Integrated Luminaire 2030 High | 0 | 0 | 0 | 0 | 0 | 0 | 0 | 0 | 0 | 0 | 0 | Adolescent | 2005 | 1 | 1.3465 | 0.84
27 | 40 | 4 | 6 | 1 | 0 | 188.3716 | 24.8724 | 2.8663 | 0 | 3.7309 | 10 | 2030 | 2039 | 1 | LED Integrated Luminaire 2030 High | 0 | 0 | 0 | 0 | 0 | 0 | 0 | 0 | 0 | 0 | 0 | Adolescent | 2005 | 1 | 1.3465 | 0.84
27 | 40 | 5 | 6 | 1 | 0 | 188.3716 | 24.8724 | 2.8663 | 0 | 3.7309 | 10 | 2030 | 2039 | 1 | LED Integrated Luminaire 2030 High | 0 | 0 | 0 | 0 | 0 | 0 | 0 | 0 | 0 | 0 | 0 | Adolescent | 2005 | 1 | 1.3465 | 0.84
27 | 40 | 6 | 6 | 1 | 0 | 188.3716 | 24.8724 | 2.8663 | 0 | 3.7309 | 10 | 2030 | 2039 | 1 | LED Integrated Luminaire 2030 High | 0 | 0 | 0 | 0 | 0 | 0 | 0 | 0 | 0 | 0 | 0 | Adolescent | 2005 | 1 | 1.3465 | 0.84
27 | 40 | 7 | 6 | 1 | 0 | 188.3716 | 24.8724 | 2.8663 | 0 | 3.7309 | 10 | 2030 | 2039 | 1 | LED Integrated Luminaire 2030 High | 0 | 0 | 0 | 0 | 0 | 0 | 0 | 0 | 0 | 0 | 0 | Adolescent | 2005 | 1 | 1.3465 | 0.84
27 | 40 | 8 | 6 | 1 | 0 | 188.3716 | 24.8724 | 2.8663 | 0 | 3.7309 | 10 | 2030 | 2039 | 1 | LED Integrated Luminaire 2030 High | 0 | 0 | 0 | 0 | 0 | 0 | 0 | 0 | 0 | 0 | 0 | Adolescent | 2005 | 1 | 1.3465 | 0.84
27 | 40 | 9 | 6 | 1 | 0 | 188.3716 | 24.8724 | 2.8663 | 0 | 3.7309 | 10 | 2030 | 2039 | 1 | LED Integrated Luminaire 2030 High | 0 | 0 | 0 | 0 | 0 | 0 | 0 | 0 | 0 | 0 | 0 | Adolescent | 2005 | 1 | 1.3465 | 0.84
27 | 40 | 10 | 6 | 1 | 0 | 188.3716 | 24.8724 | 2.8663 | 0 | 3.7309 | 10 | 2030 | 2039 | 1 | LED Integrated Luminaire 2030 High | 0 | 0 | 0 | 0 | 0 | 0 | 0 | 0 | 0 | 0 | 0 | Adolescent | 2005 | 1 | 1.3465 | 0.84
27 | 40 | 11 | 6 | 1 | 0 | 188.3716 | 24.8724 | 2.8663 | 0 | 3.7309 | 10 | 2030 | 2039 | 1 | LED Integrated Luminaire 2030 High | 0 | 0 | 0 | 0 | 0 | 0 | 0 | 0 | 0 | 0 | 0 | Adolescent | 2005 | 1 | 1.3465 | 0.84
27 | 41 | 1 | 6 | 1 | 0 | 65.12 | 22.795 | 1.48 | 0 | 0 | 10 | 2040 | 2052 | 1 | Metal Halide 2040 Typical | 0 | 0 | 0 | 0 | 0 | 0 | 0 | 0 | 0 | 0 | 0 | Mature | 2005 | 1 | 0 | 0.8
27 | 41 | 2 | 6 | 1 | 0 | 65.12 | 22.795 | 1.48 | 0 | 0 | 10 | 2040 | 2052 | 1 | Metal Halide 2040 Typical | 0 | 0 | 0 | 0 | 0 | 0 | 0 | 0 | 0 | 0 | 0 | Mature | 2005 | 1 | 0 | 0.8
27 | 41 | 3 | 6 | 1 | 0 | 65.12 | 22.795 | 1.48 | 0 | 0 | 10 | 2040 | 2052 | 1 | Metal Halide 2040 Typical | 0 | 0 | 0 | 0 | 0 | 0 | 0 | 0 | 0 | 0 | 0 | Mature | 2005 | 1 | 0 | 0.8
27 | 41 | 4 | 6 | 1 | 0 | 65.12 | 22.795 | 1.48 | 0 | 0 | 10 | 2040 | 2052 | 1 | Metal Halide 2040 Typical | 0 | 0 | 0 | 0 | 0 | 0 | 0 | 0 | 0 | 0 | 0 | Mature | 2005 | 1 | 0 | 0.8
27 | 41 | 5 | 6 | 1 | 0 | 65.12 | 22.795 | 1.48 | 0 | 0 | 10 | 2040 | 2052 | 1 | Metal Halide 2040 Typical | 0 | 0 | 0 | 0 | 0 | 0 | 0 | 0 | 0 | 0 | 0 | Mature | 2005 | 1 | 0 | 0.8
27 | 41 | 6 | 6 | 1 | 0 | 65.12 | 22.795 | 1.48 | 0 | 0 | 10 | 2040 | 2052 | 1 | Metal Halide 2040 Typical | 0 | 0 | 0 | 0 | 0 | 0 | 0 | 0 | 0 | 0 | 0 | Mature | 2005 | 1 | 0 | 0.8
27 | 41 | 7 | 6 | 1 | 0 | 65.12 | 22.795 | 1.48 | 0 | 0 | 10 | 2040 | 2052 | 1 | Metal Halide 2040 Typical | 0 | 0 | 0 | 0 | 0 | 0 | 0 | 0 | 0 | 0 | 0 | Mature | 2005 | 1 | 0 | 0.8
27 | 41 | 8 | 6 | 1 | 0 | 65.12 | 22.795 | 1.48 | 0 | 0 | 10 | 2040 | 2052 | 1 | Metal Halide 2040 Typical | 0 | 0 | 0 | 0 | 0 | 0 | 0 | 0 | 0 | 0 | 0 | Mature | 2005 | 1 | 0 | 0.8
27 | 41 | 9 | 6 | 1 | 0 | 65.12 | 22.795 | 1.48 | 0 | 0 | 10 | 2040 | 2052 | 1 | Metal Halide 2040 Typical | 0 | 0 | 0 | 0 | 0 | 0 | 0 | 0 | 0 | 0 | 0 | Mature | 2005 | 1 | 0 | 0.8
27 | 41 | 10 | 6 | 1 | 0 | 65.12 | 22.795 | 1.48 | 0 | 0 | 10 | 2040 | 2052 | 1 | Metal Halide 2040 Typical | 0 | 0 | 0 | 0 | 0 | 0 | 0 | 0 | 0 | 0 | 0 | Mature | 2005 | 1 | 0 | 0.8
27 | 41 | 11 | 6 | 1 | 0 | 65.12 | 22.795 | 1.48 | 0 | 0 | 10 | 2040 | 2052 | 1 | Metal Halide 2040 Typical | 0 | 0 | 0 | 0 | 0 | 0 | 0 | 0 | 0 | 0 | 0 | Mature | 2005 | 1 | 0 | 0.8
27 | 42 | 1 | 6 | 1 | 0 | 72.633 | 24.5503 | 0.65638 | 0 | 0 | 10 | 2040 | 2052 | 1 | Sodium Vapor 2040 Typical | 0 | 0 | 0 | 0 | 0 | 0 | 0 | 0 | 0 | 0 | 0 | Mature | 2005 | 1 | 0 | 0.22
27 | 42 | 2 | 6 | 1 | 0 | 72.633 | 24.5503 | 0.65638 | 0 | 0 | 10 | 2040 | 2052 | 1 | Sodium Vapor 2040 Typical | 0 | 0 | 0 | 0 | 0 | 0 | 0 | 0 | 0 | 0 | 0 | Mature | 2005 | 1 | 0 | 0.22
27 | 42 | 3 | 6 | 1 | 0 | 72.633 | 24.5503 | 0.65638 | 0 | 0 | 10 | 2040 | 2052 | 1 | Sodium Vapor 2040 Typical | 0 | 0 | 0 | 0 | 0 | 0 | 0 | 0 | 0 | 0 | 0 | Mature | 2005 | 1 | 0 | 0.22
27 | 42 | 4 | 6 | 1 | 0 | 72.633 | 24.5503 | 0.65638 | 0 | 0 | 10 | 2040 | 2052 | 1 | Sodium Vapor 2040 Typical | 0 | 0 | 0 | 0 | 0 | 0 | 0 | 0 | 0 | 0 | 0 | Mature | 2005 | 1 | 0 | 0.22
27 | 42 | 5 | 6 | 1 | 0 | 72.633 | 24.5503 | 0.65638 | 0 | 0 | 10 | 2040 | 2052 | 1 | Sodium Vapor 2040 Typical | 0 | 0 | 0 | 0 | 0 | 0 | 0 | 0 | 0 | 0 | 0 | Mature | 2005 | 1 | 0 | 0.22
27 | 42 | 6 | 6 | 1 | 0 | 72.633 | 24.5503 | 0.65638 | 0 | 0 | 10 | 2040 | 2052 | 1 | Sodium Vapor 2040 Typical | 0 | 0 | 0 | 0 | 0 | 0 | 0 | 0 | 0 | 0 | 0 | Mature | 2005 | 1 | 0 | 0.22
27 | 42 | 7 | 6 | 1 | 0 | 72.633 | 24.5503 | 0.65638 | 0 | 0 | 10 | 2040 | 2052 | 1 | Sodium Vapor 2040 Typical | 0 | 0 | 0 | 0 | 0 | 0 | 0 | 0 | 0 | 0 | 0 | Mature | 2005 | 1 | 0 | 0.22
27 | 42 | 8 | 6 | 1 | 0 | 72.633 | 24.5503 | 0.65638 | 0 | 0 | 10 | 2040 | 2052 | 1 | Sodium Vapor 2040 Typical | 0 | 0 | 0 | 0 | 0 | 0 | 0 | 0 | 0 | 0 | 0 | Mature | 2005 | 1 | 0 | 0.22
27 | 42 | 9 | 6 | 1 | 0 | 72.633 | 24.5503 | 0.65638 | 0 | 0 | 10 | 2040 | 2052 | 1 | Sodium Vapor 2040 Typical | 0 | 0 | 0 | 0 | 0 | 0 | 0 | 0 | 0 | 0 | 0 | Mature | 2005 | 1 | 0 | 0.22
27 | 42 | 10 | 6 | 1 | 0 | 72.633 | 24.5503 | 0.65638 | 0 | 0 | 10 | 2040 | 2052 | 1 | Sodium Vapor 2040 Typical | 0 | 0 | 0 | 0 | 0 | 0 | 0 | 0 | 0 | 0 | 0 | Mature | 2005 | 1 | 0 | 0.22
27 | 42 | 11 | 6 | 1 | 0 | 72.633 | 24.5503 | 0.65638 | 0 | 0 | 10 | 2040 | 2052 | 1 | Sodium Vapor 2040 Typical | 0 | 0 | 0 | 0 | 0 | 0 | 0 | 0 | 0 | 0 | 0 | Mature | 2005 | 1 | 0 | 0.22
27 | 43 | 1 | 6 | 1 | 0 | 189.7477 | 18.3281 | 1.7425 | 0 | 2.7492 | 10 | 2040 | 2052 | 1 | LED Integrated Luminaire 2040 Typical | 0 | 0 | 0 | 0 | 0 | 0 | 0 | 0 | 0 | 0 | 0 | Mature | 2005 | 1 | 0 | 0.80771
27 | 43 | 2 | 6 | 1 | 0 | 189.7477 | 18.3281 | 1.7425 | 0 | 2.7492 | 10 | 2040 | 2052 | 1 | LED Integrated Luminaire 2040 Typical | 0 | 0 | 0 | 0 | 0 | 0 | 0 | 0 | 0 | 0 | 0 | Mature | 2005 | 1 | 0 | 0.80771
27 | 43 | 3 | 6 | 1 | 0 | 189.7477 | 18.3281 | 1.7425 | 0 | 2.7492 | 10 | 2040 | 2052 | 1 | LED Integrated Luminaire 2040 Typical | 0 | 0 | 0 | 0 | 0 | 0 | 0 | 0 | 0 | 0 | 0 | Mature | 2005 | 1 | 0 | 0.80771
27 | 43 | 4 | 6 | 1 | 0 | 189.7477 | 18.3281 | 1.7425 | 0 | 2.7492 | 10 | 2040 | 2052 | 1 | LED Integrated Luminaire 2040 Typical | 0 | 0 | 0 | 0 | 0 | 0 | 0 | 0 | 0 | 0 | 0 | Mature | 2005 | 1 | 0 | 0.80771
27 | 43 | 5 | 6 | 1 | 0 | 189.7477 | 18.3281 | 1.7425 | 0 | 2.7492 | 10 | 2040 | 2052 | 1 | LED Integrated Luminaire 2040 Typical | 0 | 0 | 0 | 0 | 0 | 0 | 0 | 0 | 0 | 0 | 0 | Mature | 2005 | 1 | 0 | 0.80771
27 | 43 | 6 | 6 | 1 | 0 | 189.7477 | 18.3281 | 1.7425 | 0 | 2.7492 | 10 | 2040 | 2052 | 1 | LED Integrated Luminaire 2040 Typical | 0 | 0 | 0 | 0 | 0 | 0 | 0 | 0 | 0 | 0 | 0 | Mature | 2005 | 1 | 0 | 0.80771
27 | 43 | 7 | 6 | 1 | 0 | 189.7477 | 18.3281 | 1.7425 | 0 | 2.7492 | 10 | 2040 | 2052 | 1 | LED Integrated Luminaire 2040 Typical | 0 | 0 | 0 | 0 | 0 | 0 | 0 | 0 | 0 | 0 | 0 | Mature | 2005 | 1 | 0 | 0.80771
27 | 43 | 8 | 6 | 1 | 0 | 189.7477 | 18.3281 | 1.7425 | 0 | 2.7492 | 10 | 2040 | 2052 | 1 | LED Integrated Luminaire 2040 Typical | 0 | 0 | 0 | 0 | 0 | 0 | 0 | 0 | 0 | 0 | 0 | Mature | 2005 | 1 | 0 | 0.80771
27 | 43 | 9 | 6 | 1 | 0 | 189.7477 | 18.3281 | 1.7425 | 0 | 2.7492 | 10 | 2040 | 2052 | 1 | LED Integrated Luminaire 2040 Typical | 0 | 0 | 0 | 0 | 0 | 0 | 0 | 0 | 0 | 0 | 0 | Mature | 2005 | 1 | 0 | 0.80771
27 | 43 | 10 | 6 | 1 | 0 | 189.7477 | 18.3281 | 1.7425 | 0 | 2.7492 | 10 | 2040 | 2052 | 1 | LED Integrated Luminaire 2040 Typical | 0 | 0 | 0 | 0 | 0 | 0 | 0 | 0 | 0 | 0 | 0 | Mature | 2005 | 1 | 0 | 0.80771
27 | 43 | 11 | 6 | 1 | 0 | 189.7477 | 18.3281 | 1.7425 | 0 | 2.7492 | 10 | 2040 | 2052 | 1 | LED Integrated Luminaire 2040 Typical | 0 | 0 | 0 | 0 | 0 | 0 | 0 | 0 | 0 | 0 | 0 | Mature | 2005 | 1 | 0 | 0.80771
27 | 44 | 1 | 6 | 1 | 0 | 218.7092 | 23.0752 | 2.6242 | 0 | 3.4613 | 10 | 2040 | 2052 | 1 | LED Integrated Luminaire 2040 High | 0 | 0 | 0 | 0 | 0 | 0 | 0 | 0 | 0 | 0 | 0 | Mature | 2005 | 1 | 0 | 0.80771
27 | 44 | 2 | 6 | 1 | 0 | 218.7092 | 23.0752 | 2.6242 | 0 | 3.4613 | 10 | 2040 | 2052 | 1 | LED Integrated Luminaire 2040 High | 0 | 0 | 0 | 0 | 0 | 0 | 0 | 0 | 0 | 0 | 0 | Mature | 2005 | 1 | 0 | 0.80771
27 | 44 | 3 | 6 | 1 | 0 | 218.7092 | 23.0752 | 2.6242 | 0 | 3.4613 | 10 | 2040 | 2052 | 1 | LED Integrated Luminaire 2040 High | 0 | 0 | 0 | 0 | 0 | 0 | 0 | 0 | 0 | 0 | 0 | Mature | 2005 | 1 | 0 | 0.80771
27 | 44 | 4 | 6 | 1 | 0 | 218.7092 | 23.0752 | 2.6242 | 0 | 3.4613 | 10 | 2040 | 2052 | 1 | LED Integrated Luminaire 2040 High | 0 | 0 | 0 | 0 | 0 | 0 | 0 | 0 | 0 | 0 | 0 | Mature | 2005 | 1 | 0 | 0.80771
27 | 44 | 5 | 6 | 1 | 0 | 218.7092 | 23.0752 | 2.6242 | 0 | 3.4613 | 10 | 2040 | 2052 | 1 | LED Integrated Luminaire 2040 High | 0 | 0 | 0 | 0 | 0 | 0 | 0 | 0 | 0 | 0 | 0 | Mature | 2005 | 1 | 0 | 0.80771
27 | 44 | 6 | 6 | 1 | 0 | 218.7092 | 23.0752 | 2.6242 | 0 | 3.4613 | 10 | 2040 | 2052 | 1 | LED Integrated Luminaire 2040 High | 0 | 0 | 0 | 0 | 0 | 0 | 0 | 0 | 0 | 0 | 0 | Mature | 2005 | 1 | 0 | 0.80771
27 | 44 | 7 | 6 | 1 | 0 | 218.7092 | 23.0752 | 2.6242 | 0 | 3.4613 | 10 | 2040 | 2052 | 1 | LED Integrated Luminaire 2040 High | 0 | 0 | 0 | 0 | 0 | 0 | 0 | 0 | 0 | 0 | 0 | Mature | 2005 | 1 | 0 | 0.80771
27 | 44 | 8 | 6 | 1 | 0 | 218.7092 | 23.0752 | 2.6242 | 0 | 3.4613 | 10 | 2040 | 2052 | 1 | LED Integrated Luminaire 2040 High | 0 | 0 | 0 | 0 | 0 | 0 | 0 | 0 | 0 | 0 | 0 | Mature | 2005 | 1 | 0 | 0.80771
27 | 44 | 9 | 6 | 1 | 0 | 218.7092 | 23.0752 | 2.6242 | 0 | 3.4613 | 10 | 2040 | 2052 | 1 | LED Integrated Luminaire 2040 High | 0 | 0 | 0 | 0 | 0 | 0 | 0 | 0 | 0 | 0 | 0 | Mature | 2005 | 1 | 0 | 0.80771
27 | 44 | 10 | 6 | 1 | 0 | 218.7092 | 23.0752 | 2.6242 | 0 | 3.4613 | 10 | 2040 | 2052 | 1 | LED Integrated Luminaire 2040 High | 0 | 0 | 0 | 0 | 0 | 0 | 0 | 0 | 0 | 0 | 0 | Mature | 2005 | 1 | 0 | 0.80771
27 | 44 | 11 | 6 | 1 | 0 | 218.7092 | 23.0752 | 2.6242 | 0 | 3.4613 | 10 | 2040 | 2052 | 1 | LED Integrated Luminaire 2040 High | 0 | 0 | 0 | 0 | 0 | 0 | 0 | 0 | 0 | 0 | 0 | Mature | 2005 | 1 | 0 | 0.80771
28 | 1 | 1 | 6 | 1 | 0.013132 | 35.155 | 18.7758 | 0.54172 | 0 | 0 | 10 | 2012 | 2012 | 1 | Mercury Vapor 2012 Installed Stock Average | 0 | 0 | 0 | 0 | 0 | 0 | 0 | 0 | 0 | 0 | 0 | Mature | 2005 | 1 | 0 | 0.5
28 | 1 | 2 | 6 | 1 | 0.011132 | 35.155 | 18.7758 | 0.54172 | 0 | 0 | 10 | 2012 | 2012 | 1 | Mercury Vapor 2012 Installed Stock Average | 0 | 0 | 0 | 0 | 0 | 0 | 0 | 0 | 0 | 0 | 0 | Mature | 2005 | 1 | 0 | 0.5
28 | 1 | 3 | 6 | 1 | 0.0016436 | 35.155 | 18.7758 | 0.54172 | 0 | 0 | 10 | 2012 | 2012 | 1 | Mercury Vapor 2012 Installed Stock Average | 0 | 0 | 0 | 0 | 0 | 0 | 0 | 0 | 0 | 0 | 0 | Mature | 2005 | 1 | 0 | 0.5
28 | 1 | 4 | 6 | 1 | 0.0012734 | 35.155 | 18.7758 | 0.54172 | 0 | 0 | 10 | 2012 | 2012 | 1 | Mercury Vapor 2012 Installed Stock Average | 0 | 0 | 0 | 0 | 0 | 0 | 0 | 0 | 0 | 0 | 0 | Mature | 2005 | 1 | 0 | 0.5
28 | 1 | 5 | 6 | 1 | 0.0047317 | 35.155 | 18.7758 | 0.54172 | 0 | 0 | 10 | 2012 | 2012 | 1 | Mercury Vapor 2012 Installed Stock Average | 0 | 0 | 0 | 0 | 0 | 0 | 0 | 0 | 0 | 0 | 0 | Mature | 2005 | 1 | 0 | 0.5
28 | 1 | 6 | 6 | 1 | 0.0041804 | 35.155 | 18.7758 | 0.54172 | 0 | 0 | 10 | 2012 | 2012 | 1 | Mercury Vapor 2012 Installed Stock Average | 0 | 0 | 0 | 0 | 0 | 0 | 0 | 0 | 0 | 0 | 0 | Mature | 2005 | 1 | 0 | 0.5
28 | 1 | 7 | 6 | 1 | 0.0050506 | 35.155 | 18.7758 | 0.54172 | 0 | 0 | 10 | 2012 | 2012 | 1 | Mercury Vapor 2012 Installed Stock Average | 0 | 0 | 0 | 0 | 0 | 0 | 0 | 0 | 0 | 0 | 0 | Mature | 2005 | 1 | 0 | 0.5
28 | 1 | 8 | 6 | 1 | 0.0020409 | 35.155 | 18.7758 | 0.54172 | 0 | 0 | 10 | 2012 | 2012 | 1 | Mercury Vapor 2012 Installed Stock Average | 0 | 0 | 0 | 0 | 0 | 0 | 0 | 0 | 0 | 0 | 0 | Mature | 2005 | 1 | 0 | 0.5
28 | 1 | 9 | 6 | 1 | 0.0072072 | 35.155 | 18.7758 | 0.54172 | 0 | 0 | 10 | 2012 | 2012 | 1 | Mercury Vapor 2012 Installed Stock Average | 0 | 0 | 0 | 0 | 0 | 0 | 0 | 0 | 0 | 0 | 0 | Mature | 2005 | 1 | 0 | 0.5
28 | 1 | 10 | 6 | 1 | 0.0086547 | 35.155 | 18.7758 | 0.54172 | 0 | 0 | 10 | 2012 | 2012 | 1 | Mercury Vapor 2012 Installed Stock Average | 0 | 0 | 0 | 0 | 0 | 0 | 0 | 0 | 0 | 0 | 0 | Mature | 2005 | 1 | 0 | 0.5
28 | 1 | 11 | 6 | 1 | 0.011046 | 35.155 | 18.7758 | 0.54172 | 0 | 0 | 10 | 2012 | 2012 | 1 | Mercury Vapor 2012 Installed Stock Average | 0 | 0 | 0 | 0 | 0 | 0 | 0 | 0 | 0 | 0 | 0 | Mature | 2005 | 1 | 0 | 0.5
28 | 2 | 1 | 6 | 1 | 0.007705 | 72 | 13.4337 | 0.38436 | 0 | 0 | 10 | 2012 | 2012 | 1 | Metal Halide 2012 Installed Stock Average | 0 | 0 | 0 | 0 | 0 | 0 | 0 | 0 | 0 | 0 | 0 | Mature | 2005 | 1 | 0 | 0.8
28 | 2 | 2 | 6 | 1 | 0.0035404 | 72 | 13.4337 | 0.38436 | 0 | 0 | 10 | 2012 | 2012 | 1 | Metal Halide 2012 Installed Stock Average | 0 | 0 | 0 | 0 | 0 | 0 | 0 | 0 | 0 | 0 | 0 | Mature | 2005 | 1 | 0 | 0.8
28 | 2 | 3 | 6 | 1 | 0.0026592 | 72 | 13.4337 | 0.38436 | 0 | 0 | 10 | 2012 | 2012 | 1 | Metal Halide 2012 Installed Stock Average | 0 | 0 | 0 | 0 | 0 | 0 | 0 | 0 | 0 | 0 | 0 | Mature | 2005 | 1 | 0 | 0.8
28 | 2 | 4 | 6 | 1 | 0.0011554 | 72 | 13.4337 | 0.38436 | 0 | 0 | 10 | 2012 | 2012 | 1 | Metal Halide 2012 Installed Stock Average | 0 | 0 | 0 | 0 | 0 | 0 | 0 | 0 | 0 | 0 | 0 | Mature | 2005 | 1 | 0 | 0.8
28 | 2 | 5 | 6 | 1 | 0.0025215 | 72 | 13.4337 | 0.38436 | 0 | 0 | 10 | 2012 | 2012 | 1 | Metal Halide 2012 Installed Stock Average | 0 | 0 | 0 | 0 | 0 | 0 | 0 | 0 | 0 | 0 | 0 | Mature | 2005 | 1 | 0 | 0.8
28 | 2 | 6 | 6 | 1 | 0.0020366 | 72 | 13.4337 | 0.38436 | 0 | 0 | 10 | 2012 | 2012 | 1 | Metal Halide 2012 Installed Stock Average | 0 | 0 | 0 | 0 | 0 | 0 | 0 | 0 | 0 | 0 | 0 | Mature | 2005 | 1 | 0 | 0.8
28 | 2 | 7 | 6 | 1 | 0.0027439 | 72 | 13.4337 | 0.38436 | 0 | 0 | 10 | 2012 | 2012 | 1 | Metal Halide 2012 Installed Stock Average | 0 | 0 | 0 | 0 | 0 | 0 | 0 | 0 | 0 | 0 | 0 | Mature | 2005 | 1 | 0 | 0.8
28 | 2 | 8 | 6 | 1 | 0.0011088 | 72 | 13.4337 | 0.38436 | 0 | 0 | 10 | 2012 | 2012 | 1 | Metal Halide 2012 Installed Stock Average | 0 | 0 | 0 | 0 | 0 | 0 | 0 | 0 | 0 | 0 | 0 | Mature | 2005 | 1 | 0 | 0.8
28 | 2 | 9 | 6 | 1 | 0.0088039 | 72 | 13.4337 | 0.38436 | 0 | 0 | 10 | 2012 | 2012 | 1 | Metal Halide 2012 Installed Stock Average | 0 | 0 | 0 | 0 | 0 | 0 | 0 | 0 | 0 | 0 | 0 | Mature | 2005 | 1 | 0 | 0.8
28 | 2 | 10 | 6 | 1 | 0.020236 | 72 | 13.4337 | 0.38436 | 0 | 0 | 10 | 2012 | 2012 | 1 | Metal Halide 2012 Installed Stock Average | 0 | 0 | 0 | 0 | 0 | 0 | 0 | 0 | 0 | 0 | 0 | Mature | 2005 | 1 | 0 | 0.8
28 | 2 | 11 | 6 | 1 | 0.0058951 | 72 | 13.4337 | 0.38436 | 0 | 0 | 10 | 2012 | 2012 | 1 | Metal Halide 2012 Installed Stock Average | 0 | 0 | 0 | 0 | 0 | 0 | 0 | 0 | 0 | 0 | 0 | Mature | 2005 | 1 | 0 | 0.8
28 | 3 | 1 | 6 | 1 | 0.0026069 | 81.8182 | 20.7727 | 0.50678 | 0 | 0 | 10 | 2012 | 2012 | 1 | Sodium Vapor 2012 Installed Stock Average | 0 | 0 | 0 | 0 | 0 | 0 | 0 | 0 | 0 | 0 | 0 | Mature | 2005 | 1 | 0 | 0.22
28 | 3 | 2 | 6 | 1 | 0.0014082 | 81.8182 | 20.7727 | 0.50678 | 0 | 0 | 10 | 2012 | 2012 | 1 | Sodium Vapor 2012 Installed Stock Average | 0 | 0 | 0 | 0 | 0 | 0 | 0 | 0 | 0 | 0 | 0 | Mature | 2005 | 1 | 0 | 0.22
28 | 3 | 3 | 6 | 1 | 0.00053379 | 81.8182 | 20.7727 | 0.50678 | 0 | 0 | 10 | 2012 | 2012 | 1 | Sodium Vapor 2012 Installed Stock Average | 0 | 0 | 0 | 0 | 0 | 0 | 0 | 0 | 0 | 0 | 0 | Mature | 2005 | 1 | 0 | 0.22
28 | 3 | 4 | 6 | 1 | 0.00027987 | 81.8182 | 20.7727 | 0.50678 | 0 | 0 | 10 | 2012 | 2012 | 1 | Sodium Vapor 2012 Installed Stock Average | 0 | 0 | 0 | 0 | 0 | 0 | 0 | 0 | 0 | 0 | 0 | Mature | 2005 | 1 | 0 | 0.22
28 | 3 | 5 | 6 | 1 | 0.0013576 | 81.8182 | 20.7727 | 0.50678 | 0 | 0 | 10 | 2012 | 2012 | 1 | Sodium Vapor 2012 Installed Stock Average | 0 | 0 | 0 | 0 | 0 | 0 | 0 | 0 | 0 | 0 | 0 | Mature | 2005 | 1 | 0 | 0.22
28 | 3 | 6 | 6 | 1 | 0.0007381 | 81.8182 | 20.7727 | 0.50678 | 0 | 0 | 10 | 2012 | 2012 | 1 | Sodium Vapor 2012 Installed Stock Average | 0 | 0 | 0 | 0 | 0 | 0 | 0 | 0 | 0 | 0 | 0 | Mature | 2005 | 1 | 0 | 0.22
28 | 3 | 7 | 6 | 1 | 0.0012342 | 81.8182 | 20.7727 | 0.50678 | 0 | 0 | 10 | 2012 | 2012 | 1 | Sodium Vapor 2012 Installed Stock Average | 0 | 0 | 0 | 0 | 0 | 0 | 0 | 0 | 0 | 0 | 0 | Mature | 2005 | 1 | 0 | 0.22
28 | 3 | 8 | 6 | 1 | 0.00049873 | 81.8182 | 20.7727 | 0.50678 | 0 | 0 | 10 | 2012 | 2012 | 1 | Sodium Vapor 2012 Installed Stock Average | 0 | 0 | 0 | 0 | 0 | 0 | 0 | 0 | 0 | 0 | 0 | Mature | 2005 | 1 | 0 | 0.22
28 | 3 | 9 | 6 | 1 | 0.0019536 | 81.8182 | 20.7727 | 0.50678 | 0 | 0 | 10 | 2012 | 2012 | 1 | Sodium Vapor 2012 Installed Stock Average | 0 | 0 | 0 | 0 | 0 | 0 | 0 | 0 | 0 | 0 | 0 | Mature | 2005 | 1 | 0 | 0.22
28 | 3 | 10 | 6 | 1 | 0.0032533 | 81.8182 | 20.7727 | 0.50678 | 0 | 0 | 10 | 2012 | 2012 | 1 | Sodium Vapor 2012 Installed Stock Average | 0 | 0 | 0 | 0 | 0 | 0 | 0 | 0 | 0 | 0 | 0 | Mature | 2005 | 1 | 0 | 0.22
28 | 3 | 11 | 6 | 1 | 0.0025372 | 81.8182 | 20.7727 | 0.50678 | 0 | 0 | 10 | 2012 | 2012 | 1 | Sodium Vapor 2012 Installed Stock Average | 0 | 0 | 0 | 0 | 0 | 0 | 0 | 0 | 0 | 0 | 0 | Mature | 2005 | 1 | 0 | 0.22
28 | 4 | 1 | 6 | 1 | 0.0014648 | 82.9889 | 14.629 | 0.56235 | 0 | 0 | 10 | 2012 | 2012 | 1 | T5 4xF54 HO High Bay 2012 Installed Stock Average | 0 | 0 | 0 | 0 | 0 | 0 | 0 | 0 | 0 | 0 | 0 | Mature | 2005 | 1 | 0 | 0.86
28 | 4 | 2 | 6 | 1 | 0.00056356 | 82.9889 | 14.629 | 0.56235 | 0 | 0 | 10 | 2012 | 2012 | 1 | T5 4xF54 HO High Bay 2012 Installed Stock Average | 0 | 0 | 0 | 0 | 0 | 0 | 0 | 0 | 0 | 0 | 0 | Mature | 2005 | 1 | 0 | 0.86
28 | 4 | 3 | 6 | 1 | 0.00059053 | 82.9889 | 14.629 | 0.56235 | 0 | 0 | 10 | 2012 | 2012 | 1 | T5 4xF54 HO High Bay 2012 Installed Stock Average | 0 | 0 | 0 | 0 | 0 | 0 | 0 | 0 | 0 | 0 | 0 | Mature | 2005 | 1 | 0 | 0.86
28 | 4 | 4 | 6 | 1 | 0.0014647 | 82.9889 | 14.629 | 0.56235 | 0 | 0 | 10 | 2012 | 2012 | 1 | T5 4xF54 HO High Bay 2012 Installed Stock Average | 0 | 0 | 0 | 0 | 0 | 0 | 0 | 0 | 0 | 0 | 0 | Mature | 2005 | 1 | 0 | 0.86
28 | 4 | 5 | 6 | 1 | 0.00075964 | 82.9889 | 14.629 | 0.56235 | 0 | 0 | 10 | 2012 | 2012 | 1 | T5 4xF54 HO High Bay 2012 Installed Stock Average | 0 | 0 | 0 | 0 | 0 | 0 | 0 | 0 | 0 | 0 | 0 | Mature | 2005 | 1 | 0 | 0.86
28 | 4 | 6 | 6 | 1 | 0.0011637 | 82.9889 | 14.629 | 0.56235 | 0 | 0 | 10 | 2012 | 2012 | 1 | T5 4xF54 HO High Bay 2012 Installed Stock Average | 0 | 0 | 0 | 0 | 0 | 0 | 0 | 0 | 0 | 0 | 0 | Mature | 2005 | 1 | 0 | 0.86
28 | 4 | 7 | 6 | 1 | 0.0007265 | 82.9889 | 14.629 | 0.56235 | 0 | 0 | 10 | 2012 | 2012 | 1 | T5 4xF54 HO High Bay 2012 Installed Stock Average | 0 | 0 | 0 | 0 | 0 | 0 | 0 | 0 | 0 | 0 | 0 | Mature | 2005 | 1 | 0 | 0.86
28 | 4 | 8 | 6 | 1 | 0.0008295 | 82.9889 | 14.629 | 0.56235 | 0 | 0 | 10 | 2012 | 2012 | 1 | T5 4xF54 HO High Bay 2012 Installed Stock Average | 0 | 0 | 0 | 0 | 0 | 0 | 0 | 0 | 0 | 0 | 0 | Mature | 2005 | 1 | 0 | 0.86
28 | 4 | 9 | 6 | 1 | 0.0015575 | 82.9889 | 14.629 | 0.56235 | 0 | 0 | 10 | 2012 | 2012 | 1 | T5 4xF54 HO High Bay 2012 Installed Stock Average | 0 | 0 | 0 | 0 | 0 | 0 | 0 | 0 | 0 | 0 | 0 | Mature | 2005 | 1 | 0 | 0.86
28 | 4 | 10 | 6 | 1 | 0.0021653 | 82.9889 | 14.629 | 0.56235 | 0 | 0 | 10 | 2012 | 2012 | 1 | T5 4xF54 HO High Bay 2012 Installed Stock Average | 0 | 0 | 0 | 0 | 0 | 0 | 0 | 0 | 0 | 0 | 0 | Mature | 2005 | 1 | 0 | 0.86
28 | 4 | 11 | 6 | 1 | 0.0005701 | 82.9889 | 14.629 | 0.56235 | 0 | 0 | 10 | 2012 | 2012 | 1 | T5 4xF54 HO High Bay 2012 Installed Stock Average | 0 | 0 | 0 | 0 | 0 | 0 | 0 | 0 | 0 | 0 | 0 | Mature | 2005 | 1 | 0 | 0.86
28 | 5 | 1 | 6 | 1 | 0 | 35.155 | 18.472 | 0.53574 | 0 | 0 | 10 | 2013 | 2021 | 1 | Mercury Vapor 2018 Installed Stock Average | 0 | 0 | 0 | 0 | 0 | 0 | 0 | 0 | 0 | 0 | 0 | Mature | 2005 | 1 | 0 | 0.5
28 | 5 | 2 | 6 | 1 | 0 | 35.155 | 18.472 | 0.53574 | 0 | 0 | 10 | 2013 | 2021 | 1 | Mercury Vapor 2018 Installed Stock Average | 0 | 0 | 0 | 0 | 0 | 0 | 0 | 0 | 0 | 0 | 0 | Mature | 2005 | 1 | 0 | 0.5
28 | 5 | 3 | 6 | 1 | 0 | 35.155 | 18.472 | 0.53574 | 0 | 0 | 10 | 2013 | 2021 | 1 | Mercury Vapor 2018 Installed Stock Average | 0 | 0 | 0 | 0 | 0 | 0 | 0 | 0 | 0 | 0 | 0 | Mature | 2005 | 1 | 0 | 0.5
28 | 5 | 4 | 6 | 1 | 0 | 35.155 | 18.472 | 0.53574 | 0 | 0 | 10 | 2013 | 2021 | 1 | Mercury Vapor 2018 Installed Stock Average | 0 | 0 | 0 | 0 | 0 | 0 | 0 | 0 | 0 | 0 | 0 | Mature | 2005 | 1 | 0 | 0.5
28 | 5 | 5 | 6 | 1 | 0 | 35.155 | 18.472 | 0.53574 | 0 | 0 | 10 | 2013 | 2021 | 1 | Mercury Vapor 2018 Installed Stock Average | 0 | 0 | 0 | 0 | 0 | 0 | 0 | 0 | 0 | 0 | 0 | Mature | 2005 | 1 | 0 | 0.5
28 | 5 | 6 | 6 | 1 | 0 | 35.155 | 18.472 | 0.53574 | 0 | 0 | 10 | 2013 | 2021 | 1 | Mercury Vapor 2018 Installed Stock Average | 0 | 0 | 0 | 0 | 0 | 0 | 0 | 0 | 0 | 0 | 0 | Mature | 2005 | 1 | 0 | 0.5
28 | 5 | 7 | 6 | 1 | 0 | 35.155 | 18.472 | 0.53574 | 0 | 0 | 10 | 2013 | 2021 | 1 | Mercury Vapor 2018 Installed Stock Average | 0 | 0 | 0 | 0 | 0 | 0 | 0 | 0 | 0 | 0 | 0 | Mature | 2005 | 1 | 0 | 0.5
28 | 5 | 8 | 6 | 1 | 0 | 35.155 | 18.472 | 0.53574 | 0 | 0 | 10 | 2013 | 2021 | 1 | Mercury Vapor 2018 Installed Stock Average | 0 | 0 | 0 | 0 | 0 | 0 | 0 | 0 | 0 | 0 | 0 | Mature | 2005 | 1 | 0 | 0.5
28 | 5 | 9 | 6 | 1 | 0 | 35.155 | 18.472 | 0.53574 | 0 | 0 | 10 | 2013 | 2021 | 1 | Mercury Vapor 2018 Installed Stock Average | 0 | 0 | 0 | 0 | 0 | 0 | 0 | 0 | 0 | 0 | 0 | Mature | 2005 | 1 | 0 | 0.5
28 | 5 | 10 | 6 | 1 | 0 | 35.155 | 18.472 | 0.53574 | 0 | 0 | 10 | 2013 | 2021 | 1 | Mercury Vapor 2018 Installed Stock Average | 0 | 0 | 0 | 0 | 0 | 0 | 0 | 0 | 0 | 0 | 0 | Mature | 2005 | 1 | 0 | 0.5
28 | 5 | 11 | 6 | 1 | 0 | 35.155 | 18.472 | 0.53574 | 0 | 0 | 10 | 2013 | 2021 | 1 | Mercury Vapor 2018 Installed Stock Average | 0 | 0 | 0 | 0 | 0 | 0 | 0 | 0 | 0 | 0 | 0 | Mature | 2005 | 1 | 0 | 0.5
28 | 6 | 1 | 6 | 1 | 0 | 74.1872 | 12.9669 | 0.36789 | 0 | 0 | 10 | 2013 | 2021 | 1 | Metal Halide 2018 Installed Stock Average | 0 | 0 | 0 | 0 | 0 | 0 | 0 | 0 | 0 | 0 | 0 | Mature | 2005 | 1 | 0 | 0.8
28 | 6 | 2 | 6 | 1 | 0 | 74.1872 | 12.9669 | 0.36789 | 0 | 0 | 10 | 2013 | 2021 | 1 | Metal Halide 2018 Installed Stock Average | 0 | 0 | 0 | 0 | 0 | 0 | 0 | 0 | 0 | 0 | 0 | Mature | 2005 | 1 | 0 | 0.8
28 | 6 | 3 | 6 | 1 | 0 | 74.1872 | 12.9669 | 0.36789 | 0 | 0 | 10 | 2013 | 2021 | 1 | Metal Halide 2018 Installed Stock Average | 0 | 0 | 0 | 0 | 0 | 0 | 0 | 0 | 0 | 0 | 0 | Mature | 2005 | 1 | 0 | 0.8
28 | 6 | 4 | 6 | 1 | 0 | 74.1872 | 12.9669 | 0.36789 | 0 | 0 | 10 | 2013 | 2021 | 1 | Metal Halide 2018 Installed Stock Average | 0 | 0 | 0 | 0 | 0 | 0 | 0 | 0 | 0 | 0 | 0 | Mature | 2005 | 1 | 0 | 0.8
28 | 6 | 5 | 6 | 1 | 0 | 74.1872 | 12.9669 | 0.36789 | 0 | 0 | 10 | 2013 | 2021 | 1 | Metal Halide 2018 Installed Stock Average | 0 | 0 | 0 | 0 | 0 | 0 | 0 | 0 | 0 | 0 | 0 | Mature | 2005 | 1 | 0 | 0.8
28 | 6 | 6 | 6 | 1 | 0 | 74.1872 | 12.9669 | 0.36789 | 0 | 0 | 10 | 2013 | 2021 | 1 | Metal Halide 2018 Installed Stock Average | 0 | 0 | 0 | 0 | 0 | 0 | 0 | 0 | 0 | 0 | 0 | Mature | 2005 | 1 | 0 | 0.8
28 | 6 | 7 | 6 | 1 | 0 | 74.1872 | 12.9669 | 0.36789 | 0 | 0 | 10 | 2013 | 2021 | 1 | Metal Halide 2018 Installed Stock Average | 0 | 0 | 0 | 0 | 0 | 0 | 0 | 0 | 0 | 0 | 0 | Mature | 2005 | 1 | 0 | 0.8
28 | 6 | 8 | 6 | 1 | 0 | 74.1872 | 12.9669 | 0.36789 | 0 | 0 | 10 | 2013 | 2021 | 1 | Metal Halide 2018 Installed Stock Average | 0 | 0 | 0 | 0 | 0 | 0 | 0 | 0 | 0 | 0 | 0 | Mature | 2005 | 1 | 0 | 0.8
28 | 6 | 9 | 6 | 1 | 0 | 74.1872 | 12.9669 | 0.36789 | 0 | 0 | 10 | 2013 | 2021 | 1 | Metal Halide 2018 Installed Stock Average | 0 | 0 | 0 | 0 | 0 | 0 | 0 | 0 | 0 | 0 | 0 | Mature | 2005 | 1 | 0 | 0.8
28 | 6 | 10 | 6 | 1 | 0 | 74.1872 | 12.9669 | 0.36789 | 0 | 0 | 10 | 2013 | 2021 | 1 | Metal Halide 2018 Installed Stock Average | 0 | 0 | 0 | 0 | 0 | 0 | 0 | 0 | 0 | 0 | 0 | Mature | 2005 | 1 | 0 | 0.8
28 | 6 | 11 | 6 | 1 | 0 | 74.1872 | 12.9669 | 0.36789 | 0 | 0 | 10 | 2013 | 2021 | 1 | Metal Halide 2018 Installed Stock Average | 0 | 0 | 0 | 0 | 0 | 0 | 0 | 0 | 0 | 0 | 0 | Mature | 2005 | 1 | 0 | 0.8
28 | 7 | 1 | 6 | 1 | 0 | 81.9396 | 20.3214 | 0.49819 | 0 | 0 | 10 | 2013 | 2021 | 1 | Sodium Vapor 2018 Installed Stock Average | 0 | 0 | 0 | 0 | 0 | 0 | 0 | 0 | 0 | 0 | 0 | Mature | 2005 | 1 | 0 | 0.22
28 | 7 | 2 | 6 | 1 | 0 | 81.9396 | 20.3214 | 0.49819 | 0 | 0 | 10 | 2013 | 2021 | 1 | Sodium Vapor 2018 Installed Stock Average | 0 | 0 | 0 | 0 | 0 | 0 | 0 | 0 | 0 | 0 | 0 | Mature | 2005 | 1 | 0 | 0.22
28 | 7 | 3 | 6 | 1 | 0 | 81.9396 | 20.3214 | 0.49819 | 0 | 0 | 10 | 2013 | 2021 | 1 | Sodium Vapor 2018 Installed Stock Average | 0 | 0 | 0 | 0 | 0 | 0 | 0 | 0 | 0 | 0 | 0 | Mature | 2005 | 1 | 0 | 0.22
28 | 7 | 4 | 6 | 1 | 0 | 81.9396 | 20.3214 | 0.49819 | 0 | 0 | 10 | 2013 | 2021 | 1 | Sodium Vapor 2018 Installed Stock Average | 0 | 0 | 0 | 0 | 0 | 0 | 0 | 0 | 0 | 0 | 0 | Mature | 2005 | 1 | 0 | 0.22
28 | 7 | 5 | 6 | 1 | 0 | 81.9396 | 20.3214 | 0.49819 | 0 | 0 | 10 | 2013 | 2021 | 1 | Sodium Vapor 2018 Installed Stock Average | 0 | 0 | 0 | 0 | 0 | 0 | 0 | 0 | 0 | 0 | 0 | Mature | 2005 | 1 | 0 | 0.22
28 | 7 | 6 | 6 | 1 | 0 | 81.9396 | 20.3214 | 0.49819 | 0 | 0 | 10 | 2013 | 2021 | 1 | Sodium Vapor 2018 Installed Stock Average | 0 | 0 | 0 | 0 | 0 | 0 | 0 | 0 | 0 | 0 | 0 | Mature | 2005 | 1 | 0 | 0.22
28 | 7 | 7 | 6 | 1 | 0 | 81.9396 | 20.3214 | 0.49819 | 0 | 0 | 10 | 2013 | 2021 | 1 | Sodium Vapor 2018 Installed Stock Average | 0 | 0 | 0 | 0 | 0 | 0 | 0 | 0 | 0 | 0 | 0 | Mature | 2005 | 1 | 0 | 0.22
28 | 7 | 8 | 6 | 1 | 0 | 81.9396 | 20.3214 | 0.49819 | 0 | 0 | 10 | 2013 | 2021 | 1 | Sodium Vapor 2018 Installed Stock Average | 0 | 0 | 0 | 0 | 0 | 0 | 0 | 0 | 0 | 0 | 0 | Mature | 2005 | 1 | 0 | 0.22
28 | 7 | 9 | 6 | 1 | 0 | 81.9396 | 20.3214 | 0.49819 | 0 | 0 | 10 | 2013 | 2021 | 1 | Sodium Vapor 2018 Installed Stock Average | 0 | 0 | 0 | 0 | 0 | 0 | 0 | 0 | 0 | 0 | 0 | Mature | 2005 | 1 | 0 | 0.22
28 | 7 | 10 | 6 | 1 | 0 | 81.9396 | 20.3214 | 0.49819 | 0 | 0 | 10 | 2013 | 2021 | 1 | Sodium Vapor 2018 Installed Stock Average | 0 | 0 | 0 | 0 | 0 | 0 | 0 | 0 | 0 | 0 | 0 | Mature | 2005 | 1 | 0 | 0.22
28 | 7 | 11 | 6 | 1 | 0 | 81.9396 | 20.3214 | 0.49819 | 0 | 0 | 10 | 2013 | 2021 | 1 | Sodium Vapor 2018 Installed Stock Average | 0 | 0 | 0 | 0 | 0 | 0 | 0 | 0 | 0 | 0 | 0 | Mature | 2005 | 1 | 0 | 0.22
28 | 8 | 1 | 6 | 1 | 0 | 82.9889 | 14.4012 | 0.55478 | 0 | 0 | 10 | 2013 | 2021 | 1 | T5 4xF54 HO High Bay 2018 Installed Stock Average | 0 | 0 | 0 | 0 | 0 | 0 | 0 | 0 | 0 | 0 | 0 | Mature | 2005 | 1 | 0 | 0.86
28 | 8 | 2 | 6 | 1 | 0 | 82.9889 | 14.4012 | 0.55478 | 0 | 0 | 10 | 2013 | 2021 | 1 | T5 4xF54 HO High Bay 2018 Installed Stock Average | 0 | 0 | 0 | 0 | 0 | 0 | 0 | 0 | 0 | 0 | 0 | Mature | 2005 | 1 | 0 | 0.86
28 | 8 | 3 | 6 | 1 | 0 | 82.9889 | 14.4012 | 0.55478 | 0 | 0 | 10 | 2013 | 2021 | 1 | T5 4xF54 HO High Bay 2018 Installed Stock Average | 0 | 0 | 0 | 0 | 0 | 0 | 0 | 0 | 0 | 0 | 0 | Mature | 2005 | 1 | 0 | 0.86
28 | 8 | 4 | 6 | 1 | 0 | 82.9889 | 14.4012 | 0.55478 | 0 | 0 | 10 | 2013 | 2021 | 1 | T5 4xF54 HO High Bay 2018 Installed Stock Average | 0 | 0 | 0 | 0 | 0 | 0 | 0 | 0 | 0 | 0 | 0 | Mature | 2005 | 1 | 0 | 0.86
28 | 8 | 5 | 6 | 1 | 0 | 82.9889 | 14.4012 | 0.55478 | 0 | 0 | 10 | 2013 | 2021 | 1 | T5 4xF54 HO High Bay 2018 Installed Stock Average | 0 | 0 | 0 | 0 | 0 | 0 | 0 | 0 | 0 | 0 | 0 | Mature | 2005 | 1 | 0 | 0.86
28 | 8 | 6 | 6 | 1 | 0 | 82.9889 | 14.4012 | 0.55478 | 0 | 0 | 10 | 2013 | 2021 | 1 | T5 4xF54 HO High Bay 2018 Installed Stock Average | 0 | 0 | 0 | 0 | 0 | 0 | 0 | 0 | 0 | 0 | 0 | Mature | 2005 | 1 | 0 | 0.86
28 | 8 | 7 | 6 | 1 | 0 | 82.9889 | 14.4012 | 0.55478 | 0 | 0 | 10 | 2013 | 2021 | 1 | T5 4xF54 HO High Bay 2018 Installed Stock Average | 0 | 0 | 0 | 0 | 0 | 0 | 0 | 0 | 0 | 0 | 0 | Mature | 2005 | 1 | 0 | 0.86
28 | 8 | 8 | 6 | 1 | 0 | 82.9889 | 14.4012 | 0.55478 | 0 | 0 | 10 | 2013 | 2021 | 1 | T5 4xF54 HO High Bay 2018 Installed Stock Average | 0 | 0 | 0 | 0 | 0 | 0 | 0 | 0 | 0 | 0 | 0 | Mature | 2005 | 1 | 0 | 0.86
28 | 8 | 9 | 6 | 1 | 0 | 82.9889 | 14.4012 | 0.55478 | 0 | 0 | 10 | 2013 | 2021 | 1 | T5 4xF54 HO High Bay 2018 Installed Stock Average | 0 | 0 | 0 | 0 | 0 | 0 | 0 | 0 | 0 | 0 | 0 | Mature | 2005 | 1 | 0 | 0.86
28 | 8 | 10 | 6 | 1 | 0 | 82.9889 | 14.4012 | 0.55478 | 0 | 0 | 10 | 2013 | 2021 | 1 | T5 4xF54 HO High Bay 2018 Installed Stock Average | 0 | 0 | 0 | 0 | 0 | 0 | 0 | 0 | 0 | 0 | 0 | Mature | 2005 | 1 | 0 | 0.86
28 | 8 | 11 | 6 | 1 | 0 | 82.9889 | 14.4012 | 0.55478 | 0 | 0 | 10 | 2013 | 2021 | 1 | T5 4xF54 HO High Bay 2018 Installed Stock Average | 0 | 0 | 0 | 0 | 0 | 0 | 0 | 0 | 0 | 0 | 0 | Mature | 2005 | 1 | 0 | 0.86
28 | 9 | 1 | 6 | 1 | 0 | 112.5569 | 27.9603 | 1.6884 | 8.9473 | 0 | 10 | 2013 | 2019 | 1 | LED Integrated Luminaire 2018 Installed Stock Average | 0 | 0 | 0 | 0 | 0 | 0 | 0 | 0 | 0 | 0 | 0 | Adolescent | 2005 | 1 | 4.2419 | 0.78
28 | 9 | 2 | 6 | 1 | 0 | 112.5569 | 27.9603 | 1.6884 | 8.9473 | 0 | 10 | 2013 | 2019 | 1 | LED Integrated Luminaire 2018 Installed Stock Average | 0 | 0 | 0 | 0 | 0 | 0 | 0 | 0 | 0 | 0 | 0 | Adolescent | 2005 | 1 | 4.2419 | 0.78
28 | 9 | 3 | 6 | 1 | 0 | 112.5569 | 27.9603 | 1.6884 | 8.9473 | 0 | 10 | 2013 | 2019 | 1 | LED Integrated Luminaire 2018 Installed Stock Average | 0 | 0 | 0 | 0 | 0 | 0 | 0 | 0 | 0 | 0 | 0 | Adolescent | 2005 | 1 | 4.2419 | 0.78
28 | 9 | 4 | 6 | 1 | 0 | 112.5569 | 27.9603 | 1.6884 | 8.9473 | 0 | 10 | 2013 | 2019 | 1 | LED Integrated Luminaire 2018 Installed Stock Average | 0 | 0 | 0 | 0 | 0 | 0 | 0 | 0 | 0 | 0 | 0 | Adolescent | 2005 | 1 | 4.2419 | 0.78
28 | 9 | 5 | 6 | 1 | 0 | 112.5569 | 27.9603 | 1.6884 | 8.9473 | 0 | 10 | 2013 | 2019 | 1 | LED Integrated Luminaire 2018 Installed Stock Average | 0 | 0 | 0 | 0 | 0 | 0 | 0 | 0 | 0 | 0 | 0 | Adolescent | 2005 | 1 | 4.2419 | 0.78
28 | 9 | 6 | 6 | 1 | 0 | 112.5569 | 27.9603 | 1.6884 | 8.9473 | 0 | 10 | 2013 | 2019 | 1 | LED Integrated Luminaire 2018 Installed Stock Average | 0 | 0 | 0 | 0 | 0 | 0 | 0 | 0 | 0 | 0 | 0 | Adolescent | 2005 | 1 | 4.2419 | 0.78
28 | 9 | 7 | 6 | 1 | 0 | 112.5569 | 27.9603 | 1.6884 | 8.9473 | 0 | 10 | 2013 | 2019 | 1 | LED Integrated Luminaire 2018 Installed Stock Average | 0 | 0 | 0 | 0 | 0 | 0 | 0 | 0 | 0 | 0 | 0 | Adolescent | 2005 | 1 | 4.2419 | 0.78
28 | 9 | 8 | 6 | 1 | 0 | 112.5569 | 27.9603 | 1.6884 | 8.9473 | 0 | 10 | 2013 | 2019 | 1 | LED Integrated Luminaire 2018 Installed Stock Average | 0 | 0 | 0 | 0 | 0 | 0 | 0 | 0 | 0 | 0 | 0 | Adolescent | 2005 | 1 | 4.2419 | 0.78
28 | 9 | 9 | 6 | 1 | 0 | 112.5569 | 27.9603 | 1.6884 | 8.9473 | 0 | 10 | 2013 | 2019 | 1 | LED Integrated Luminaire 2018 Installed Stock Average | 0 | 0 | 0 | 0 | 0 | 0 | 0 | 0 | 0 | 0 | 0 | Adolescent | 2005 | 1 | 4.2419 | 0.78
28 | 9 | 10 | 6 | 1 | 0 | 112.5569 | 27.9603 | 1.6884 | 8.9473 | 0 | 10 | 2013 | 2019 | 1 | LED Integrated Luminaire 2018 Installed Stock Average | 0 | 0 | 0 | 0 | 0 | 0 | 0 | 0 | 0 | 0 | 0 | Adolescent | 2005 | 1 | 4.2419 | 0.78
28 | 9 | 11 | 6 | 1 | 0 | 112.5569 | 27.9603 | 1.6884 | 8.9473 | 0 | 10 | 2013 | 2019 | 1 | LED Integrated Luminaire 2018 Installed Stock Average | 0 | 0 | 0 | 0 | 0 | 0 | 0 | 0 | 0 | 0 | 0 | Adolescent | 2005 | 1 | 4.2419 | 0.78
28 | 10 | 1 | 6 | 1 | 0 | 112.5569 | 27.9603 | 1.6884 | 3.3552 | 0 | 10 | 2020 | 2021 | 1 | LED Integrated Luminaire 2018 Installed Stock Average | 0 | 0 | 0 | 0 | 0 | 0 | 0 | 0 | 0 | 0 | 0 | Adolescent | 2005 | 1 | 4.2419 | 0.78
28 | 10 | 2 | 6 | 1 | 0 | 112.5569 | 27.9603 | 1.6884 | 3.3552 | 0 | 10 | 2020 | 2021 | 1 | LED Integrated Luminaire 2018 Installed Stock Average | 0 | 0 | 0 | 0 | 0 | 0 | 0 | 0 | 0 | 0 | 0 | Adolescent | 2005 | 1 | 4.2419 | 0.78
28 | 10 | 3 | 6 | 1 | 0 | 112.5569 | 27.9603 | 1.6884 | 3.3552 | 0 | 10 | 2020 | 2021 | 1 | LED Integrated Luminaire 2018 Installed Stock Average | 0 | 0 | 0 | 0 | 0 | 0 | 0 | 0 | 0 | 0 | 0 | Adolescent | 2005 | 1 | 4.2419 | 0.78
28 | 10 | 4 | 6 | 1 | 0 | 112.5569 | 27.9603 | 1.6884 | 3.3552 | 0 | 10 | 2020 | 2021 | 1 | LED Integrated Luminaire 2018 Installed Stock Average | 0 | 0 | 0 | 0 | 0 | 0 | 0 | 0 | 0 | 0 | 0 | Adolescent | 2005 | 1 | 4.2419 | 0.78
28 | 10 | 5 | 6 | 1 | 0 | 112.5569 | 27.9603 | 1.6884 | 3.3552 | 0 | 10 | 2020 | 2021 | 1 | LED Integrated Luminaire 2018 Installed Stock Average | 0 | 0 | 0 | 0 | 0 | 0 | 0 | 0 | 0 | 0 | 0 | Adolescent | 2005 | 1 | 4.2419 | 0.78
28 | 10 | 6 | 6 | 1 | 0 | 112.5569 | 27.9603 | 1.6884 | 3.3552 | 0 | 10 | 2020 | 2021 | 1 | LED Integrated Luminaire 2018 Installed Stock Average | 0 | 0 | 0 | 0 | 0 | 0 | 0 | 0 | 0 | 0 | 0 | Adolescent | 2005 | 1 | 4.2419 | 0.78
28 | 10 | 7 | 6 | 1 | 0 | 112.5569 | 27.9603 | 1.6884 | 3.3552 | 0 | 10 | 2020 | 2021 | 1 | LED Integrated Luminaire 2018 Installed Stock Average | 0 | 0 | 0 | 0 | 0 | 0 | 0 | 0 | 0 | 0 | 0 | Adolescent | 2005 | 1 | 4.2419 | 0.78
28 | 10 | 8 | 6 | 1 | 0 | 112.5569 | 27.9603 | 1.6884 | 3.3552 | 0 | 10 | 2020 | 2021 | 1 | LED Integrated Luminaire 2018 Installed Stock Average | 0 | 0 | 0 | 0 | 0 | 0 | 0 | 0 | 0 | 0 | 0 | Adolescent | 2005 | 1 | 4.2419 | 0.78
28 | 10 | 9 | 6 | 1 | 0 | 112.5569 | 27.9603 | 1.6884 | 3.3552 | 0 | 10 | 2020 | 2021 | 1 | LED Integrated Luminaire 2018 Installed Stock Average | 0 | 0 | 0 | 0 | 0 | 0 | 0 | 0 | 0 | 0 | 0 | Adolescent | 2005 | 1 | 4.2419 | 0.78
28 | 10 | 10 | 6 | 1 | 0 | 112.5569 | 27.9603 | 1.6884 | 3.3552 | 0 | 10 | 2020 | 2021 | 1 | LED Integrated Luminaire 2018 Installed Stock Average | 0 | 0 | 0 | 0 | 0 | 0 | 0 | 0 | 0 | 0 | 0 | Adolescent | 2005 | 1 | 4.2419 | 0.78
28 | 10 | 11 | 6 | 1 | 0 | 112.5569 | 27.9603 | 1.6884 | 3.3552 | 0 | 10 | 2020 | 2021 | 1 | LED Integrated Luminaire 2018 Installed Stock Average | 0 | 0 | 0 | 0 | 0 | 0 | 0 | 0 | 0 | 0 | 0 | Adolescent | 2005 | 1 | 4.2419 | 0.78
28 | 11 | 1 | 6 | 1 | 0 | 82.9889 | 13.5629 | 0.40447 | 0 | 0 | 10 | 2022 | 2029 | 1 | Mercury Vapor 2022 Typical | 0 | 0 | 0 | 0 | 0 | 0 | 0 | 0 | 0 | 0 | 0 | Mature | 2005 | 1 | 0 | 0.5
28 | 11 | 2 | 6 | 1 | 0 | 82.9889 | 13.5629 | 0.40447 | 0 | 0 | 10 | 2022 | 2029 | 1 | Mercury Vapor 2022 Typical | 0 | 0 | 0 | 0 | 0 | 0 | 0 | 0 | 0 | 0 | 0 | Mature | 2005 | 1 | 0 | 0.5
28 | 11 | 3 | 6 | 1 | 0 | 82.9889 | 13.5629 | 0.40447 | 0 | 0 | 10 | 2022 | 2029 | 1 | Mercury Vapor 2022 Typical | 0 | 0 | 0 | 0 | 0 | 0 | 0 | 0 | 0 | 0 | 0 | Mature | 2005 | 1 | 0 | 0.5
28 | 11 | 4 | 6 | 1 | 0 | 82.9889 | 13.5629 | 0.40447 | 0 | 0 | 10 | 2022 | 2029 | 1 | Mercury Vapor 2022 Typical | 0 | 0 | 0 | 0 | 0 | 0 | 0 | 0 | 0 | 0 | 0 | Mature | 2005 | 1 | 0 | 0.5
28 | 11 | 5 | 6 | 1 | 0 | 82.9889 | 13.5629 | 0.40447 | 0 | 0 | 10 | 2022 | 2029 | 1 | Mercury Vapor 2022 Typical | 0 | 0 | 0 | 0 | 0 | 0 | 0 | 0 | 0 | 0 | 0 | Mature | 2005 | 1 | 0 | 0.5
28 | 11 | 6 | 6 | 1 | 0 | 82.9889 | 13.5629 | 0.40447 | 0 | 0 | 10 | 2022 | 2029 | 1 | Mercury Vapor 2022 Typical | 0 | 0 | 0 | 0 | 0 | 0 | 0 | 0 | 0 | 0 | 0 | Mature | 2005 | 1 | 0 | 0.5
28 | 11 | 7 | 6 | 1 | 0 | 82.9889 | 13.5629 | 0.40447 | 0 | 0 | 10 | 2022 | 2029 | 1 | Mercury Vapor 2022 Typical | 0 | 0 | 0 | 0 | 0 | 0 | 0 | 0 | 0 | 0 | 0 | Mature | 2005 | 1 | 0 | 0.5
28 | 11 | 8 | 6 | 1 | 0 | 82.9889 | 13.5629 | 0.40447 | 0 | 0 | 10 | 2022 | 2029 | 1 | Mercury Vapor 2022 Typical | 0 | 0 | 0 | 0 | 0 | 0 | 0 | 0 | 0 | 0 | 0 | Mature | 2005 | 1 | 0 | 0.5
28 | 11 | 9 | 6 | 1 | 0 | 82.9889 | 13.5629 | 0.40447 | 0 | 0 | 10 | 2022 | 2029 | 1 | Mercury Vapor 2022 Typical | 0 | 0 | 0 | 0 | 0 | 0 | 0 | 0 | 0 | 0 | 0 | Mature | 2005 | 1 | 0 | 0.5
28 | 11 | 10 | 6 | 1 | 0 | 82.9889 | 13.5629 | 0.40447 | 0 | 0 | 10 | 2022 | 2029 | 1 | Mercury Vapor 2022 Typical | 0 | 0 | 0 | 0 | 0 | 0 | 0 | 0 | 0 | 0 | 0 | Mature | 2005 | 1 | 0 | 0.5
28 | 11 | 11 | 6 | 1 | 0 | 82.9889 | 13.5629 | 0.40447 | 0 | 0 | 10 | 2022 | 2029 | 1 | Mercury Vapor 2022 Typical | 0 | 0 | 0 | 0 | 0 | 0 | 0 | 0 | 0 | 0 | 0 | Mature | 2005 | 1 | 0 | 0.5
28 | 12 | 1 | 6 | 1 | 0 | 82.9889 | 14.8822 | 0.44288 | 0 | 0 | 10 | 2022 | 2029 | 1 | T5 4xF54 HO High Bay 2022 Typical | 0 | 0 | 0 | 0 | 0 | 0 | 0 | 0 | 0 | 0 | 0 | Mature | 2005 | 1 | 0 | 0.86
28 | 12 | 2 | 6 | 1 | 0 | 82.9889 | 14.8822 | 0.44288 | 0 | 0 | 10 | 2022 | 2029 | 1 | T5 4xF54 HO High Bay 2022 Typical | 0 | 0 | 0 | 0 | 0 | 0 | 0 | 0 | 0 | 0 | 0 | Mature | 2005 | 1 | 0 | 0.86
28 | 12 | 3 | 6 | 1 | 0 | 82.9889 | 14.8822 | 0.44288 | 0 | 0 | 10 | 2022 | 2029 | 1 | T5 4xF54 HO High Bay 2022 Typical | 0 | 0 | 0 | 0 | 0 | 0 | 0 | 0 | 0 | 0 | 0 | Mature | 2005 | 1 | 0 | 0.86
28 | 12 | 4 | 6 | 1 | 0 | 82.9889 | 14.8822 | 0.44288 | 0 | 0 | 10 | 2022 | 2029 | 1 | T5 4xF54 HO High Bay 2022 Typical | 0 | 0 | 0 | 0 | 0 | 0 | 0 | 0 | 0 | 0 | 0 | Mature | 2005 | 1 | 0 | 0.86
28 | 12 | 5 | 6 | 1 | 0 | 82.9889 | 14.8822 | 0.44288 | 0 | 0 | 10 | 2022 | 2029 | 1 | T5 4xF54 HO High Bay 2022 Typical | 0 | 0 | 0 | 0 | 0 | 0 | 0 | 0 | 0 | 0 | 0 | Mature | 2005 | 1 | 0 | 0.86
28 | 12 | 6 | 6 | 1 | 0 | 82.9889 | 14.8822 | 0.44288 | 0 | 0 | 10 | 2022 | 2029 | 1 | T5 4xF54 HO High Bay 2022 Typical | 0 | 0 | 0 | 0 | 0 | 0 | 0 | 0 | 0 | 0 | 0 | Mature | 2005 | 1 | 0 | 0.86
28 | 12 | 7 | 6 | 1 | 0 | 82.9889 | 14.8822 | 0.44288 | 0 | 0 | 10 | 2022 | 2029 | 1 | T5 4xF54 HO High Bay 2022 Typical | 0 | 0 | 0 | 0 | 0 | 0 | 0 | 0 | 0 | 0 | 0 | Mature | 2005 | 1 | 0 | 0.86
28 | 12 | 8 | 6 | 1 | 0 | 82.9889 | 14.8822 | 0.44288 | 0 | 0 | 10 | 2022 | 2029 | 1 | T5 4xF54 HO High Bay 2022 Typical | 0 | 0 | 0 | 0 | 0 | 0 | 0 | 0 | 0 | 0 | 0 | Mature | 2005 | 1 | 0 | 0.86
28 | 12 | 9 | 6 | 1 | 0 | 82.9889 | 14.8822 | 0.44288 | 0 | 0 | 10 | 2022 | 2029 | 1 | T5 4xF54 HO High Bay 2022 Typical | 0 | 0 | 0 | 0 | 0 | 0 | 0 | 0 | 0 | 0 | 0 | Mature | 2005 | 1 | 0 | 0.86
28 | 12 | 10 | 6 | 1 | 0 | 82.9889 | 14.8822 | 0.44288 | 0 | 0 | 10 | 2022 | 2029 | 1 | T5 4xF54 HO High Bay 2022 Typical | 0 | 0 | 0 | 0 | 0 | 0 | 0 | 0 | 0 | 0 | 0 | Mature | 2005 | 1 | 0 | 0.86
28 | 12 | 11 | 6 | 1 | 0 | 82.9889 | 14.8822 | 0.44288 | 0 | 0 | 10 | 2022 | 2029 | 1 | T5 4xF54 HO High Bay 2022 Typical | 0 | 0 | 0 | 0 | 0 | 0 | 0 | 0 | 0 | 0 | 0 | Mature | 2005 | 1 | 0 | 0.86
28 | 13 | 1 | 6 | 1 | 0 | 82.9889 | 13.7984 | 0.66397 | 0 | 0 | 10 | 2022 | 2029 | 1 | T5 4xF54 HO High Bay 2022 High | 0 | 0 | 0 | 0 | 0 | 0 | 0 | 0 | 0 | 0 | 0 | Mature | 2005 | 1 | 0 | 0.86
28 | 13 | 2 | 6 | 1 | 0 | 82.9889 | 13.7984 | 0.66397 | 0 | 0 | 10 | 2022 | 2029 | 1 | T5 4xF54 HO High Bay 2022 High | 0 | 0 | 0 | 0 | 0 | 0 | 0 | 0 | 0 | 0 | 0 | Mature | 2005 | 1 | 0 | 0.86
28 | 13 | 3 | 6 | 1 | 0 | 82.9889 | 13.7984 | 0.66397 | 0 | 0 | 10 | 2022 | 2029 | 1 | T5 4xF54 HO High Bay 2022 High | 0 | 0 | 0 | 0 | 0 | 0 | 0 | 0 | 0 | 0 | 0 | Mature | 2005 | 1 | 0 | 0.86
28 | 13 | 4 | 6 | 1 | 0 | 82.9889 | 13.7984 | 0.66397 | 0 | 0 | 10 | 2022 | 2029 | 1 | T5 4xF54 HO High Bay 2022 High | 0 | 0 | 0 | 0 | 0 | 0 | 0 | 0 | 0 | 0 | 0 | Mature | 2005 | 1 | 0 | 0.86
28 | 13 | 5 | 6 | 1 | 0 | 82.9889 | 13.7984 | 0.66397 | 0 | 0 | 10 | 2022 | 2029 | 1 | T5 4xF54 HO High Bay 2022 High | 0 | 0 | 0 | 0 | 0 | 0 | 0 | 0 | 0 | 0 | 0 | Mature | 2005 | 1 | 0 | 0.86
28 | 13 | 6 | 6 | 1 | 0 | 82.9889 | 13.7984 | 0.66397 | 0 | 0 | 10 | 2022 | 2029 | 1 | T5 4xF54 HO High Bay 2022 High | 0 | 0 | 0 | 0 | 0 | 0 | 0 | 0 | 0 | 0 | 0 | Mature | 2005 | 1 | 0 | 0.86
28 | 13 | 7 | 6 | 1 | 0 | 82.9889 | 13.7984 | 0.66397 | 0 | 0 | 10 | 2022 | 2029 | 1 | T5 4xF54 HO High Bay 2022 High | 0 | 0 | 0 | 0 | 0 | 0 | 0 | 0 | 0 | 0 | 0 | Mature | 2005 | 1 | 0 | 0.86
28 | 13 | 8 | 6 | 1 | 0 | 82.9889 | 13.7984 | 0.66397 | 0 | 0 | 10 | 2022 | 2029 | 1 | T5 4xF54 HO High Bay 2022 High | 0 | 0 | 0 | 0 | 0 | 0 | 0 | 0 | 0 | 0 | 0 | Mature | 2005 | 1 | 0 | 0.86
28 | 13 | 9 | 6 | 1 | 0 | 82.9889 | 13.7984 | 0.66397 | 0 | 0 | 10 | 2022 | 2029 | 1 | T5 4xF54 HO High Bay 2022 High | 0 | 0 | 0 | 0 | 0 | 0 | 0 | 0 | 0 | 0 | 0 | Mature | 2005 | 1 | 0 | 0.86
28 | 13 | 10 | 6 | 1 | 0 | 82.9889 | 13.7984 | 0.66397 | 0 | 0 | 10 | 2022 | 2029 | 1 | T5 4xF54 HO High Bay 2022 High | 0 | 0 | 0 | 0 | 0 | 0 | 0 | 0 | 0 | 0 | 0 | Mature | 2005 | 1 | 0 | 0.86
28 | 13 | 11 | 6 | 1 | 0 | 82.9889 | 13.7984 | 0.66397 | 0 | 0 | 10 | 2022 | 2029 | 1 | T5 4xF54 HO High Bay 2022 High | 0 | 0 | 0 | 0 | 0 | 0 | 0 | 0 | 0 | 0 | 0 | Mature | 2005 | 1 | 0 | 0.86
28 | 14 | 1 | 6 | 1 | 0 | 82.9889 | 10.1048 | 0.29907 | 0 | 0 | 10 | 2022 | 2029 | 1 | Metal Halide 2022 Typical | 0 | 0 | 0 | 0 | 0 | 0 | 0 | 0 | 0 | 0 | 0 | Mature | 2005 | 1 | 0 | 0.8
28 | 14 | 2 | 6 | 1 | 0 | 82.9889 | 10.1048 | 0.29907 | 0 | 0 | 10 | 2022 | 2029 | 1 | Metal Halide 2022 Typical | 0 | 0 | 0 | 0 | 0 | 0 | 0 | 0 | 0 | 0 | 0 | Mature | 2005 | 1 | 0 | 0.8
28 | 14 | 3 | 6 | 1 | 0 | 82.9889 | 10.1048 | 0.29907 | 0 | 0 | 10 | 2022 | 2029 | 1 | Metal Halide 2022 Typical | 0 | 0 | 0 | 0 | 0 | 0 | 0 | 0 | 0 | 0 | 0 | Mature | 2005 | 1 | 0 | 0.8
28 | 14 | 4 | 6 | 1 | 0 | 82.9889 | 10.1048 | 0.29907 | 0 | 0 | 10 | 2022 | 2029 | 1 | Metal Halide 2022 Typical | 0 | 0 | 0 | 0 | 0 | 0 | 0 | 0 | 0 | 0 | 0 | Mature | 2005 | 1 | 0 | 0.8
28 | 14 | 5 | 6 | 1 | 0 | 82.9889 | 10.1048 | 0.29907 | 0 | 0 | 10 | 2022 | 2029 | 1 | Metal Halide 2022 Typical | 0 | 0 | 0 | 0 | 0 | 0 | 0 | 0 | 0 | 0 | 0 | Mature | 2005 | 1 | 0 | 0.8
28 | 14 | 6 | 6 | 1 | 0 | 82.9889 | 10.1048 | 0.29907 | 0 | 0 | 10 | 2022 | 2029 | 1 | Metal Halide 2022 Typical | 0 | 0 | 0 | 0 | 0 | 0 | 0 | 0 | 0 | 0 | 0 | Mature | 2005 | 1 | 0 | 0.8
28 | 14 | 7 | 6 | 1 | 0 | 82.9889 | 10.1048 | 0.29907 | 0 | 0 | 10 | 2022 | 2029 | 1 | Metal Halide 2022 Typical | 0 | 0 | 0 | 0 | 0 | 0 | 0 | 0 | 0 | 0 | 0 | Mature | 2005 | 1 | 0 | 0.8
28 | 14 | 8 | 6 | 1 | 0 | 82.9889 | 10.1048 | 0.29907 | 0 | 0 | 10 | 2022 | 2029 | 1 | Metal Halide 2022 Typical | 0 | 0 | 0 | 0 | 0 | 0 | 0 | 0 | 0 | 0 | 0 | Mature | 2005 | 1 | 0 | 0.8
28 | 14 | 9 | 6 | 1 | 0 | 82.9889 | 10.1048 | 0.29907 | 0 | 0 | 10 | 2022 | 2029 | 1 | Metal Halide 2022 Typical | 0 | 0 | 0 | 0 | 0 | 0 | 0 | 0 | 0 | 0 | 0 | Mature | 2005 | 1 | 0 | 0.8
28 | 14 | 10 | 6 | 1 | 0 | 82.9889 | 10.1048 | 0.29907 | 0 | 0 | 10 | 2022 | 2029 | 1 | Metal Halide 2022 Typical | 0 | 0 | 0 | 0 | 0 | 0 | 0 | 0 | 0 | 0 | 0 | Mature | 2005 | 1 | 0 | 0.8
28 | 14 | 11 | 6 | 1 | 0 | 82.9889 | 10.1048 | 0.29907 | 0 | 0 | 10 | 2022 | 2029 | 1 | Metal Halide 2022 Typical | 0 | 0 | 0 | 0 | 0 | 0 | 0 | 0 | 0 | 0 | 0 | Mature | 2005 | 1 | 0 | 0.8
28 | 15 | 1 | 6 | 1 | 0 | 82.9889 | 15.5833 | 0.25271 | 0 | 0 | 10 | 2022 | 2029 | 1 | Sodium Vapor 2022 Typical | 0 | 0 | 0 | 0 | 0 | 0 | 0 | 0 | 0 | 0 | 0 | Mature | 2005 | 1 | 0 | 0.22
28 | 15 | 2 | 6 | 1 | 0 | 82.9889 | 15.5833 | 0.25271 | 0 | 0 | 10 | 2022 | 2029 | 1 | Sodium Vapor 2022 Typical | 0 | 0 | 0 | 0 | 0 | 0 | 0 | 0 | 0 | 0 | 0 | Mature | 2005 | 1 | 0 | 0.22
28 | 15 | 3 | 6 | 1 | 0 | 82.9889 | 15.5833 | 0.25271 | 0 | 0 | 10 | 2022 | 2029 | 1 | Sodium Vapor 2022 Typical | 0 | 0 | 0 | 0 | 0 | 0 | 0 | 0 | 0 | 0 | 0 | Mature | 2005 | 1 | 0 | 0.22
28 | 15 | 4 | 6 | 1 | 0 | 82.9889 | 15.5833 | 0.25271 | 0 | 0 | 10 | 2022 | 2029 | 1 | Sodium Vapor 2022 Typical | 0 | 0 | 0 | 0 | 0 | 0 | 0 | 0 | 0 | 0 | 0 | Mature | 2005 | 1 | 0 | 0.22
28 | 15 | 5 | 6 | 1 | 0 | 82.9889 | 15.5833 | 0.25271 | 0 | 0 | 10 | 2022 | 2029 | 1 | Sodium Vapor 2022 Typical | 0 | 0 | 0 | 0 | 0 | 0 | 0 | 0 | 0 | 0 | 0 | Mature | 2005 | 1 | 0 | 0.22
28 | 15 | 6 | 6 | 1 | 0 | 82.9889 | 15.5833 | 0.25271 | 0 | 0 | 10 | 2022 | 2029 | 1 | Sodium Vapor 2022 Typical | 0 | 0 | 0 | 0 | 0 | 0 | 0 | 0 | 0 | 0 | 0 | Mature | 2005 | 1 | 0 | 0.22
28 | 15 | 7 | 6 | 1 | 0 | 82.9889 | 15.5833 | 0.25271 | 0 | 0 | 10 | 2022 | 2029 | 1 | Sodium Vapor 2022 Typical | 0 | 0 | 0 | 0 | 0 | 0 | 0 | 0 | 0 | 0 | 0 | Mature | 2005 | 1 | 0 | 0.22
28 | 15 | 8 | 6 | 1 | 0 | 82.9889 | 15.5833 | 0.25271 | 0 | 0 | 10 | 2022 | 2029 | 1 | Sodium Vapor 2022 Typical | 0 | 0 | 0 | 0 | 0 | 0 | 0 | 0 | 0 | 0 | 0 | Mature | 2005 | 1 | 0 | 0.22
28 | 15 | 9 | 6 | 1 | 0 | 82.9889 | 15.5833 | 0.25271 | 0 | 0 | 10 | 2022 | 2029 | 1 | Sodium Vapor 2022 Typical | 0 | 0 | 0 | 0 | 0 | 0 | 0 | 0 | 0 | 0 | 0 | Mature | 2005 | 1 | 0 | 0.22
28 | 15 | 10 | 6 | 1 | 0 | 82.9889 | 15.5833 | 0.25271 | 0 | 0 | 10 | 2022 | 2029 | 1 | Sodium Vapor 2022 Typical | 0 | 0 | 0 | 0 | 0 | 0 | 0 | 0 | 0 | 0 | 0 | Mature | 2005 | 1 | 0 | 0.22
28 | 15 | 11 | 6 | 1 | 0 | 82.9889 | 15.5833 | 0.25271 | 0 | 0 | 10 | 2022 | 2029 | 1 | Sodium Vapor 2022 Typical | 0 | 0 | 0 | 0 | 0 | 0 | 0 | 0 | 0 | 0 | 0 | Mature | 2005 | 1 | 0 | 0.22
28 | 17 | 1 | 6 | 1 | 0 | 82.9889 | 15.4477 | 0.62432 | 1.483 | 2.3172 | 10 | 2022 | 2022 | 1 | LED Integrated Luminaire 2022 Typical | 0 | 0 | 0 | 0 | 0 | 0 | 0 | 0 | 0 | 0 | 0 | Adolescent | 2005 | 1 | 1.4797 | 0.79675
28 | 17 | 2 | 6 | 1 | 0 | 82.9889 | 15.4477 | 0.62432 | 1.483 | 2.3172 | 10 | 2022 | 2022 | 1 | LED Integrated Luminaire 2022 Typical | 0 | 0 | 0 | 0 | 0 | 0 | 0 | 0 | 0 | 0 | 0 | Adolescent | 2005 | 1 | 1.4797 | 0.79675
28 | 17 | 3 | 6 | 1 | 0 | 82.9889 | 15.4477 | 0.62432 | 1.483 | 2.3172 | 10 | 2022 | 2022 | 1 | LED Integrated Luminaire 2022 Typical | 0 | 0 | 0 | 0 | 0 | 0 | 0 | 0 | 0 | 0 | 0 | Adolescent | 2005 | 1 | 1.4797 | 0.79675
28 | 17 | 4 | 6 | 1 | 0 | 82.9889 | 15.4477 | 0.62432 | 1.483 | 2.3172 | 10 | 2022 | 2022 | 1 | LED Integrated Luminaire 2022 Typical | 0 | 0 | 0 | 0 | 0 | 0 | 0 | 0 | 0 | 0 | 0 | Adolescent | 2005 | 1 | 1.4797 | 0.79675
28 | 17 | 5 | 6 | 1 | 0 | 82.9889 | 15.4477 | 0.62432 | 1.483 | 2.3172 | 10 | 2022 | 2022 | 1 | LED Integrated Luminaire 2022 Typical | 0 | 0 | 0 | 0 | 0 | 0 | 0 | 0 | 0 | 0 | 0 | Adolescent | 2005 | 1 | 1.4797 | 0.79675
28 | 17 | 6 | 6 | 1 | 0 | 82.9889 | 15.4477 | 0.62432 | 1.483 | 2.3172 | 10 | 2022 | 2022 | 1 | LED Integrated Luminaire 2022 Typical | 0 | 0 | 0 | 0 | 0 | 0 | 0 | 0 | 0 | 0 | 0 | Adolescent | 2005 | 1 | 1.4797 | 0.79675
28 | 17 | 7 | 6 | 1 | 0 | 82.9889 | 15.4477 | 0.62432 | 1.483 | 2.3172 | 10 | 2022 | 2022 | 1 | LED Integrated Luminaire 2022 Typical | 0 | 0 | 0 | 0 | 0 | 0 | 0 | 0 | 0 | 0 | 0 | Adolescent | 2005 | 1 | 1.4797 | 0.79675
28 | 17 | 8 | 6 | 1 | 0 | 82.9889 | 15.4477 | 0.62432 | 1.483 | 2.3172 | 10 | 2022 | 2022 | 1 | LED Integrated Luminaire 2022 Typical | 0 | 0 | 0 | 0 | 0 | 0 | 0 | 0 | 0 | 0 | 0 | Adolescent | 2005 | 1 | 1.4797 | 0.79675
28 | 17 | 9 | 6 | 1 | 0 | 82.9889 | 15.4477 | 0.62432 | 1.483 | 2.3172 | 10 | 2022 | 2022 | 1 | LED Integrated Luminaire 2022 Typical | 0 | 0 | 0 | 0 | 0 | 0 | 0 | 0 | 0 | 0 | 0 | Adolescent | 2005 | 1 | 1.4797 | 0.79675
28 | 17 | 10 | 6 | 1 | 0 | 82.9889 | 15.4477 | 0.62432 | 1.483 | 2.3172 | 10 | 2022 | 2022 | 1 | LED Integrated Luminaire 2022 Typical | 0 | 0 | 0 | 0 | 0 | 0 | 0 | 0 | 0 | 0 | 0 | Adolescent | 2005 | 1 | 1.4797 | 0.79675
28 | 17 | 11 | 6 | 1 | 0 | 82.9889 | 15.4477 | 0.62432 | 1.483 | 2.3172 | 10 | 2022 | 2022 | 1 | LED Integrated Luminaire 2022 Typical | 0 | 0 | 0 | 0 | 0 | 0 | 0 | 0 | 0 | 0 | 0 | Adolescent | 2005 | 1 | 1.4797 | 0.79675
28 | 18 | 1 | 6 | 1 | 0 | 82.9889 | 16.8914 | 0.68267 | 1.6216 | 2.5337 | 10 | 2022 | 2022 | 1 | LED Integrated Luminaire 2022 High | 0 | 0 | 0 | 0 | 0 | 0 | 0 | 0 | 0 | 0 | 0 | Adolescent | 2005 | 1 | 1.4797 | 0.79675
28 | 18 | 2 | 6 | 1 | 0 | 82.9889 | 16.8914 | 0.68267 | 1.6216 | 2.5337 | 10 | 2022 | 2022 | 1 | LED Integrated Luminaire 2022 High | 0 | 0 | 0 | 0 | 0 | 0 | 0 | 0 | 0 | 0 | 0 | Adolescent | 2005 | 1 | 1.4797 | 0.79675
28 | 18 | 3 | 6 | 1 | 0 | 82.9889 | 16.8914 | 0.68267 | 1.6216 | 2.5337 | 10 | 2022 | 2022 | 1 | LED Integrated Luminaire 2022 High | 0 | 0 | 0 | 0 | 0 | 0 | 0 | 0 | 0 | 0 | 0 | Adolescent | 2005 | 1 | 1.4797 | 0.79675
28 | 18 | 4 | 6 | 1 | 0 | 82.9889 | 16.8914 | 0.68267 | 1.6216 | 2.5337 | 10 | 2022 | 2022 | 1 | LED Integrated Luminaire 2022 High | 0 | 0 | 0 | 0 | 0 | 0 | 0 | 0 | 0 | 0 | 0 | Adolescent | 2005 | 1 | 1.4797 | 0.79675
28 | 18 | 5 | 6 | 1 | 0 | 82.9889 | 16.8914 | 0.68267 | 1.6216 | 2.5337 | 10 | 2022 | 2022 | 1 | LED Integrated Luminaire 2022 High | 0 | 0 | 0 | 0 | 0 | 0 | 0 | 0 | 0 | 0 | 0 | Adolescent | 2005 | 1 | 1.4797 | 0.79675
28 | 18 | 6 | 6 | 1 | 0 | 82.9889 | 16.8914 | 0.68267 | 1.6216 | 2.5337 | 10 | 2022 | 2022 | 1 | LED Integrated Luminaire 2022 High | 0 | 0 | 0 | 0 | 0 | 0 | 0 | 0 | 0 | 0 | 0 | Adolescent | 2005 | 1 | 1.4797 | 0.79675
28 | 18 | 7 | 6 | 1 | 0 | 82.9889 | 16.8914 | 0.68267 | 1.6216 | 2.5337 | 10 | 2022 | 2022 | 1 | LED Integrated Luminaire 2022 High | 0 | 0 | 0 | 0 | 0 | 0 | 0 | 0 | 0 | 0 | 0 | Adolescent | 2005 | 1 | 1.4797 | 0.79675
28 | 18 | 8 | 6 | 1 | 0 | 82.9889 | 16.8914 | 0.68267 | 1.6216 | 2.5337 | 10 | 2022 | 2022 | 1 | LED Integrated Luminaire 2022 High | 0 | 0 | 0 | 0 | 0 | 0 | 0 | 0 | 0 | 0 | 0 | Adolescent | 2005 | 1 | 1.4797 | 0.79675
28 | 18 | 9 | 6 | 1 | 0 | 82.9889 | 16.8914 | 0.68267 | 1.6216 | 2.5337 | 10 | 2022 | 2022 | 1 | LED Integrated Luminaire 2022 High | 0 | 0 | 0 | 0 | 0 | 0 | 0 | 0 | 0 | 0 | 0 | Adolescent | 2005 | 1 | 1.4797 | 0.79675
28 | 18 | 10 | 6 | 1 | 0 | 82.9889 | 16.8914 | 0.68267 | 1.6216 | 2.5337 | 10 | 2022 | 2022 | 1 | LED Integrated Luminaire 2022 High | 0 | 0 | 0 | 0 | 0 | 0 | 0 | 0 | 0 | 0 | 0 | Adolescent | 2005 | 1 | 1.4797 | 0.79675
28 | 18 | 11 | 6 | 1 | 0 | 82.9889 | 16.8914 | 0.68267 | 1.6216 | 2.5337 | 10 | 2022 | 2022 | 1 | LED Integrated Luminaire 2022 High | 0 | 0 | 0 | 0 | 0 | 0 | 0 | 0 | 0 | 0 | 0 | Adolescent | 2005 | 1 | 1.4797 | 0.79675
28 | 20 | 1 | 6 | 1 | 0 | 82.9889 | 17.2745 | 0.66404 | 1.4511 | 2.5912 | 10 | 2023 | 2023 | 1 | LED Integrated Luminaire 2023 Typical | 0 | 0 | 0 | 0 | 0 | 0 | 0 | 0 | 0 | 0 | 0 | Adolescent | 2005 | 1 | 1.4797 | 0.79675
28 | 20 | 2 | 6 | 1 | 0 | 82.9889 | 17.2745 | 0.66404 | 1.4511 | 2.5912 | 10 | 2023 | 2023 | 1 | LED Integrated Luminaire 2023 Typical | 0 | 0 | 0 | 0 | 0 | 0 | 0 | 0 | 0 | 0 | 0 | Adolescent | 2005 | 1 | 1.4797 | 0.79675
28 | 20 | 3 | 6 | 1 | 0 | 82.9889 | 17.2745 | 0.66404 | 1.4511 | 2.5912 | 10 | 2023 | 2023 | 1 | LED Integrated Luminaire 2023 Typical | 0 | 0 | 0 | 0 | 0 | 0 | 0 | 0 | 0 | 0 | 0 | Adolescent | 2005 | 1 | 1.4797 | 0.79675
28 | 20 | 4 | 6 | 1 | 0 | 82.9889 | 17.2745 | 0.66404 | 1.4511 | 2.5912 | 10 | 2023 | 2023 | 1 | LED Integrated Luminaire 2023 Typical | 0 | 0 | 0 | 0 | 0 | 0 | 0 | 0 | 0 | 0 | 0 | Adolescent | 2005 | 1 | 1.4797 | 0.79675
28 | 20 | 5 | 6 | 1 | 0 | 82.9889 | 17.2745 | 0.66404 | 1.4511 | 2.5912 | 10 | 2023 | 2023 | 1 | LED Integrated Luminaire 2023 Typical | 0 | 0 | 0 | 0 | 0 | 0 | 0 | 0 | 0 | 0 | 0 | Adolescent | 2005 | 1 | 1.4797 | 0.79675
28 | 20 | 6 | 6 | 1 | 0 | 82.9889 | 17.2745 | 0.66404 | 1.4511 | 2.5912 | 10 | 2023 | 2023 | 1 | LED Integrated Luminaire 2023 Typical | 0 | 0 | 0 | 0 | 0 | 0 | 0 | 0 | 0 | 0 | 0 | Adolescent | 2005 | 1 | 1.4797 | 0.79675
28 | 20 | 7 | 6 | 1 | 0 | 82.9889 | 17.2745 | 0.66404 | 1.4511 | 2.5912 | 10 | 2023 | 2023 | 1 | LED Integrated Luminaire 2023 Typical | 0 | 0 | 0 | 0 | 0 | 0 | 0 | 0 | 0 | 0 | 0 | Adolescent | 2005 | 1 | 1.4797 | 0.79675
28 | 20 | 8 | 6 | 1 | 0 | 82.9889 | 17.2745 | 0.66404 | 1.4511 | 2.5912 | 10 | 2023 | 2023 | 1 | LED Integrated Luminaire 2023 Typical | 0 | 0 | 0 | 0 | 0 | 0 | 0 | 0 | 0 | 0 | 0 | Adolescent | 2005 | 1 | 1.4797 | 0.79675
28 | 20 | 9 | 6 | 1 | 0 | 82.9889 | 17.2745 | 0.66404 | 1.4511 | 2.5912 | 10 | 2023 | 2023 | 1 | LED Integrated Luminaire 2023 Typical | 0 | 0 | 0 | 0 | 0 | 0 | 0 | 0 | 0 | 0 | 0 | Adolescent | 2005 | 1 | 1.4797 | 0.79675
28 | 20 | 10 | 6 | 1 | 0 | 82.9889 | 17.2745 | 0.66404 | 1.4511 | 2.5912 | 10 | 2023 | 2023 | 1 | LED Integrated Luminaire 2023 Typical | 0 | 0 | 0 | 0 | 0 | 0 | 0 | 0 | 0 | 0 | 0 | Adolescent | 2005 | 1 | 1.4797 | 0.79675
28 | 20 | 11 | 6 | 1 | 0 | 82.9889 | 17.2745 | 0.66404 | 1.4511 | 2.5912 | 10 | 2023 | 2023 | 1 | LED Integrated Luminaire 2023 Typical | 0 | 0 | 0 | 0 | 0 | 0 | 0 | 0 | 0 | 0 | 0 | Adolescent | 2005 | 1 | 1.4797 | 0.79675
28 | 21 | 1 | 6 | 1 | 0 | 82.9889 | 17.2745 | 0.66404 | 1.4511 | 2.5912 | 10 | 2023 | 2023 | 1 | LED Integrated Luminaire 2023 High | 0 | 0 | 0 | 0 | 0 | 0 | 0 | 0 | 0 | 0 | 0 | Adolescent | 2005 | 1 | 1.4797 | 0.79675
28 | 21 | 2 | 6 | 1 | 0 | 82.9889 | 17.2745 | 0.66404 | 1.4511 | 2.5912 | 10 | 2023 | 2023 | 1 | LED Integrated Luminaire 2023 High | 0 | 0 | 0 | 0 | 0 | 0 | 0 | 0 | 0 | 0 | 0 | Adolescent | 2005 | 1 | 1.4797 | 0.79675
28 | 21 | 3 | 6 | 1 | 0 | 82.9889 | 17.2745 | 0.66404 | 1.4511 | 2.5912 | 10 | 2023 | 2023 | 1 | LED Integrated Luminaire 2023 High | 0 | 0 | 0 | 0 | 0 | 0 | 0 | 0 | 0 | 0 | 0 | Adolescent | 2005 | 1 | 1.4797 | 0.79675
28 | 21 | 4 | 6 | 1 | 0 | 82.9889 | 17.2745 | 0.66404 | 1.4511 | 2.5912 | 10 | 2023 | 2023 | 1 | LED Integrated Luminaire 2023 High | 0 | 0 | 0 | 0 | 0 | 0 | 0 | 0 | 0 | 0 | 0 | Adolescent | 2005 | 1 | 1.4797 | 0.79675
28 | 21 | 5 | 6 | 1 | 0 | 82.9889 | 17.2745 | 0.66404 | 1.4511 | 2.5912 | 10 | 2023 | 2023 | 1 | LED Integrated Luminaire 2023 High | 0 | 0 | 0 | 0 | 0 | 0 | 0 | 0 | 0 | 0 | 0 | Adolescent | 2005 | 1 | 1.4797 | 0.79675
28 | 21 | 6 | 6 | 1 | 0 | 82.9889 | 17.2745 | 0.66404 | 1.4511 | 2.5912 | 10 | 2023 | 2023 | 1 | LED Integrated Luminaire 2023 High | 0 | 0 | 0 | 0 | 0 | 0 | 0 | 0 | 0 | 0 | 0 | Adolescent | 2005 | 1 | 1.4797 | 0.79675
28 | 21 | 7 | 6 | 1 | 0 | 82.9889 | 17.2745 | 0.66404 | 1.4511 | 2.5912 | 10 | 2023 | 2023 | 1 | LED Integrated Luminaire 2023 High | 0 | 0 | 0 | 0 | 0 | 0 | 0 | 0 | 0 | 0 | 0 | Adolescent | 2005 | 1 | 1.4797 | 0.79675
28 | 21 | 8 | 6 | 1 | 0 | 82.9889 | 17.2745 | 0.66404 | 1.4511 | 2.5912 | 10 | 2023 | 2023 | 1 | LED Integrated Luminaire 2023 High | 0 | 0 | 0 | 0 | 0 | 0 | 0 | 0 | 0 | 0 | 0 | Adolescent | 2005 | 1 | 1.4797 | 0.79675
28 | 21 | 9 | 6 | 1 | 0 | 82.9889 | 17.2745 | 0.66404 | 1.4511 | 2.5912 | 10 | 2023 | 2023 | 1 | LED Integrated Luminaire 2023 High | 0 | 0 | 0 | 0 | 0 | 0 | 0 | 0 | 0 | 0 | 0 | Adolescent | 2005 | 1 | 1.4797 | 0.79675
28 | 21 | 10 | 6 | 1 | 0 | 82.9889 | 17.2745 | 0.66404 | 1.4511 | 2.5912 | 10 | 2023 | 2023 | 1 | LED Integrated Luminaire 2023 High | 0 | 0 | 0 | 0 | 0 | 0 | 0 | 0 | 0 | 0 | 0 | Adolescent | 2005 | 1 | 1.4797 | 0.79675
28 | 21 | 11 | 6 | 1 | 0 | 82.9889 | 17.2745 | 0.66404 | 1.4511 | 2.5912 | 10 | 2023 | 2023 | 1 | LED Integrated Luminaire 2023 High | 0 | 0 | 0 | 0 | 0 | 0 | 0 | 0 | 0 | 0 | 0 | Adolescent | 2005 | 1 | 1.4797 | 0.79675
28 | 23 | 1 | 6 | 1 | 0 | 82.9889 | 17.2745 | 0.66404 | 1.2438 | 2.5912 | 10 | 2024 | 2024 | 1 | LED Integrated Luminaire 2024 Typical | 0 | 0 | 0 | 0 | 0 | 0 | 0 | 0 | 0 | 0 | 0 | Adolescent | 2005 | 1 | 1.4797 | 0.79675
28 | 23 | 2 | 6 | 1 | 0 | 82.9889 | 17.2745 | 0.66404 | 1.2438 | 2.5912 | 10 | 2024 | 2024 | 1 | LED Integrated Luminaire 2024 Typical | 0 | 0 | 0 | 0 | 0 | 0 | 0 | 0 | 0 | 0 | 0 | Adolescent | 2005 | 1 | 1.4797 | 0.79675
28 | 23 | 3 | 6 | 1 | 0 | 82.9889 | 17.2745 | 0.66404 | 1.2438 | 2.5912 | 10 | 2024 | 2024 | 1 | LED Integrated Luminaire 2024 Typical | 0 | 0 | 0 | 0 | 0 | 0 | 0 | 0 | 0 | 0 | 0 | Adolescent | 2005 | 1 | 1.4797 | 0.79675
28 | 23 | 4 | 6 | 1 | 0 | 82.9889 | 17.2745 | 0.66404 | 1.2438 | 2.5912 | 10 | 2024 | 2024 | 1 | LED Integrated Luminaire 2024 Typical | 0 | 0 | 0 | 0 | 0 | 0 | 0 | 0 | 0 | 0 | 0 | Adolescent | 2005 | 1 | 1.4797 | 0.79675
28 | 23 | 5 | 6 | 1 | 0 | 82.9889 | 17.2745 | 0.66404 | 1.2438 | 2.5912 | 10 | 2024 | 2024 | 1 | LED Integrated Luminaire 2024 Typical | 0 | 0 | 0 | 0 | 0 | 0 | 0 | 0 | 0 | 0 | 0 | Adolescent | 2005 | 1 | 1.4797 | 0.79675
28 | 23 | 6 | 6 | 1 | 0 | 82.9889 | 17.2745 | 0.66404 | 1.2438 | 2.5912 | 10 | 2024 | 2024 | 1 | LED Integrated Luminaire 2024 Typical | 0 | 0 | 0 | 0 | 0 | 0 | 0 | 0 | 0 | 0 | 0 | Adolescent | 2005 | 1 | 1.4797 | 0.79675
28 | 23 | 7 | 6 | 1 | 0 | 82.9889 | 17.2745 | 0.66404 | 1.2438 | 2.5912 | 10 | 2024 | 2024 | 1 | LED Integrated Luminaire 2024 Typical | 0 | 0 | 0 | 0 | 0 | 0 | 0 | 0 | 0 | 0 | 0 | Adolescent | 2005 | 1 | 1.4797 | 0.79675
28 | 23 | 8 | 6 | 1 | 0 | 82.9889 | 17.2745 | 0.66404 | 1.2438 | 2.5912 | 10 | 2024 | 2024 | 1 | LED Integrated Luminaire 2024 Typical | 0 | 0 | 0 | 0 | 0 | 0 | 0 | 0 | 0 | 0 | 0 | Adolescent | 2005 | 1 | 1.4797 | 0.79675
28 | 23 | 9 | 6 | 1 | 0 | 82.9889 | 17.2745 | 0.66404 | 1.2438 | 2.5912 | 10 | 2024 | 2024 | 1 | LED Integrated Luminaire 2024 Typical | 0 | 0 | 0 | 0 | 0 | 0 | 0 | 0 | 0 | 0 | 0 | Adolescent | 2005 | 1 | 1.4797 | 0.79675
28 | 23 | 10 | 6 | 1 | 0 | 82.9889 | 17.2745 | 0.66404 | 1.2438 | 2.5912 | 10 | 2024 | 2024 | 1 | LED Integrated Luminaire 2024 Typical | 0 | 0 | 0 | 0 | 0 | 0 | 0 | 0 | 0 | 0 | 0 | Adolescent | 2005 | 1 | 1.4797 | 0.79675
28 | 23 | 11 | 6 | 1 | 0 | 82.9889 | 17.2745 | 0.66404 | 1.2438 | 2.5912 | 10 | 2024 | 2024 | 1 | LED Integrated Luminaire 2024 Typical | 0 | 0 | 0 | 0 | 0 | 0 | 0 | 0 | 0 | 0 | 0 | Adolescent | 2005 | 1 | 1.4797 | 0.79675
28 | 24 | 1 | 6 | 1 | 0 | 82.9889 | 17.2745 | 0.66404 | 1.2438 | 2.5912 | 10 | 2024 | 2024 | 1 | LED Integrated Luminaire 2024 High | 0 | 0 | 0 | 0 | 0 | 0 | 0 | 0 | 0 | 0 | 0 | Adolescent | 2005 | 1 | 1.4797 | 0.79675
28 | 24 | 2 | 6 | 1 | 0 | 82.9889 | 17.2745 | 0.66404 | 1.2438 | 2.5912 | 10 | 2024 | 2024 | 1 | LED Integrated Luminaire 2024 High | 0 | 0 | 0 | 0 | 0 | 0 | 0 | 0 | 0 | 0 | 0 | Adolescent | 2005 | 1 | 1.4797 | 0.79675
28 | 24 | 3 | 6 | 1 | 0 | 82.9889 | 17.2745 | 0.66404 | 1.2438 | 2.5912 | 10 | 2024 | 2024 | 1 | LED Integrated Luminaire 2024 High | 0 | 0 | 0 | 0 | 0 | 0 | 0 | 0 | 0 | 0 | 0 | Adolescent | 2005 | 1 | 1.4797 | 0.79675
28 | 24 | 4 | 6 | 1 | 0 | 82.9889 | 17.2745 | 0.66404 | 1.2438 | 2.5912 | 10 | 2024 | 2024 | 1 | LED Integrated Luminaire 2024 High | 0 | 0 | 0 | 0 | 0 | 0 | 0 | 0 | 0 | 0 | 0 | Adolescent | 2005 | 1 | 1.4797 | 0.79675
28 | 24 | 5 | 6 | 1 | 0 | 82.9889 | 17.2745 | 0.66404 | 1.2438 | 2.5912 | 10 | 2024 | 2024 | 1 | LED Integrated Luminaire 2024 High | 0 | 0 | 0 | 0 | 0 | 0 | 0 | 0 | 0 | 0 | 0 | Adolescent | 2005 | 1 | 1.4797 | 0.79675
28 | 24 | 6 | 6 | 1 | 0 | 82.9889 | 17.2745 | 0.66404 | 1.2438 | 2.5912 | 10 | 2024 | 2024 | 1 | LED Integrated Luminaire 2024 High | 0 | 0 | 0 | 0 | 0 | 0 | 0 | 0 | 0 | 0 | 0 | Adolescent | 2005 | 1 | 1.4797 | 0.79675
28 | 24 | 7 | 6 | 1 | 0 | 82.9889 | 17.2745 | 0.66404 | 1.2438 | 2.5912 | 10 | 2024 | 2024 | 1 | LED Integrated Luminaire 2024 High | 0 | 0 | 0 | 0 | 0 | 0 | 0 | 0 | 0 | 0 | 0 | Adolescent | 2005 | 1 | 1.4797 | 0.79675
28 | 24 | 8 | 6 | 1 | 0 | 82.9889 | 17.2745 | 0.66404 | 1.2438 | 2.5912 | 10 | 2024 | 2024 | 1 | LED Integrated Luminaire 2024 High | 0 | 0 | 0 | 0 | 0 | 0 | 0 | 0 | 0 | 0 | 0 | Adolescent | 2005 | 1 | 1.4797 | 0.79675
28 | 24 | 9 | 6 | 1 | 0 | 82.9889 | 17.2745 | 0.66404 | 1.2438 | 2.5912 | 10 | 2024 | 2024 | 1 | LED Integrated Luminaire 2024 High | 0 | 0 | 0 | 0 | 0 | 0 | 0 | 0 | 0 | 0 | 0 | Adolescent | 2005 | 1 | 1.4797 | 0.79675
28 | 24 | 10 | 6 | 1 | 0 | 82.9889 | 17.2745 | 0.66404 | 1.2438 | 2.5912 | 10 | 2024 | 2024 | 1 | LED Integrated Luminaire 2024 High | 0 | 0 | 0 | 0 | 0 | 0 | 0 | 0 | 0 | 0 | 0 | Adolescent | 2005 | 1 | 1.4797 | 0.79675
28 | 24 | 11 | 6 | 1 | 0 | 82.9889 | 17.2745 | 0.66404 | 1.2438 | 2.5912 | 10 | 2024 | 2024 | 1 | LED Integrated Luminaire 2024 High | 0 | 0 | 0 | 0 | 0 | 0 | 0 | 0 | 0 | 0 | 0 | Adolescent | 2005 | 1 | 1.4797 | 0.79675
28 | 26 | 1 | 6 | 1 | 0 | 82.9889 | 17.2745 | 0.66404 | 1.0365 | 2.5912 | 10 | 2025 | 2025 | 1 | LED Integrated Luminaire 2025 Typical | 0 | 0 | 0 | 0 | 0 | 0 | 0 | 0 | 0 | 0 | 0 | Adolescent | 2005 | 1 | 1.4797 | 0.79675
28 | 26 | 2 | 6 | 1 | 0 | 82.9889 | 17.2745 | 0.66404 | 1.0365 | 2.5912 | 10 | 2025 | 2025 | 1 | LED Integrated Luminaire 2025 Typical | 0 | 0 | 0 | 0 | 0 | 0 | 0 | 0 | 0 | 0 | 0 | Adolescent | 2005 | 1 | 1.4797 | 0.79675
28 | 26 | 3 | 6 | 1 | 0 | 82.9889 | 17.2745 | 0.66404 | 1.0365 | 2.5912 | 10 | 2025 | 2025 | 1 | LED Integrated Luminaire 2025 Typical | 0 | 0 | 0 | 0 | 0 | 0 | 0 | 0 | 0 | 0 | 0 | Adolescent | 2005 | 1 | 1.4797 | 0.79675
28 | 26 | 4 | 6 | 1 | 0 | 82.9889 | 17.2745 | 0.66404 | 1.0365 | 2.5912 | 10 | 2025 | 2025 | 1 | LED Integrated Luminaire 2025 Typical | 0 | 0 | 0 | 0 | 0 | 0 | 0 | 0 | 0 | 0 | 0 | Adolescent | 2005 | 1 | 1.4797 | 0.79675
28 | 26 | 5 | 6 | 1 | 0 | 82.9889 | 17.2745 | 0.66404 | 1.0365 | 2.5912 | 10 | 2025 | 2025 | 1 | LED Integrated Luminaire 2025 Typical | 0 | 0 | 0 | 0 | 0 | 0 | 0 | 0 | 0 | 0 | 0 | Adolescent | 2005 | 1 | 1.4797 | 0.79675
28 | 26 | 6 | 6 | 1 | 0 | 82.9889 | 17.2745 | 0.66404 | 1.0365 | 2.5912 | 10 | 2025 | 2025 | 1 | LED Integrated Luminaire 2025 Typical | 0 | 0 | 0 | 0 | 0 | 0 | 0 | 0 | 0 | 0 | 0 | Adolescent | 2005 | 1 | 1.4797 | 0.79675
28 | 26 | 7 | 6 | 1 | 0 | 82.9889 | 17.2745 | 0.66404 | 1.0365 | 2.5912 | 10 | 2025 | 2025 | 1 | LED Integrated Luminaire 2025 Typical | 0 | 0 | 0 | 0 | 0 | 0 | 0 | 0 | 0 | 0 | 0 | Adolescent | 2005 | 1 | 1.4797 | 0.79675
28 | 26 | 8 | 6 | 1 | 0 | 82.9889 | 17.2745 | 0.66404 | 1.0365 | 2.5912 | 10 | 2025 | 2025 | 1 | LED Integrated Luminaire 2025 Typical | 0 | 0 | 0 | 0 | 0 | 0 | 0 | 0 | 0 | 0 | 0 | Adolescent | 2005 | 1 | 1.4797 | 0.79675
28 | 26 | 9 | 6 | 1 | 0 | 82.9889 | 17.2745 | 0.66404 | 1.0365 | 2.5912 | 10 | 2025 | 2025 | 1 | LED Integrated Luminaire 2025 Typical | 0 | 0 | 0 | 0 | 0 | 0 | 0 | 0 | 0 | 0 | 0 | Adolescent | 2005 | 1 | 1.4797 | 0.79675
28 | 26 | 10 | 6 | 1 | 0 | 82.9889 | 17.2745 | 0.66404 | 1.0365 | 2.5912 | 10 | 2025 | 2025 | 1 | LED Integrated Luminaire 2025 Typical | 0 | 0 | 0 | 0 | 0 | 0 | 0 | 0 | 0 | 0 | 0 | Adolescent | 2005 | 1 | 1.4797 | 0.79675
28 | 26 | 11 | 6 | 1 | 0 | 82.9889 | 17.2745 | 0.66404 | 1.0365 | 2.5912 | 10 | 2025 | 2025 | 1 | LED Integrated Luminaire 2025 Typical | 0 | 0 | 0 | 0 | 0 | 0 | 0 | 0 | 0 | 0 | 0 | Adolescent | 2005 | 1 | 1.4797 | 0.79675
28 | 27 | 1 | 6 | 1 | 0 | 82.9889 | 17.2745 | 0.66404 | 1.0365 | 2.5912 | 10 | 2025 | 2025 | 1 | LED Integrated Luminaire 2025 High | 0 | 0 | 0 | 0 | 0 | 0 | 0 | 0 | 0 | 0 | 0 | Adolescent | 2005 | 1 | 1.4797 | 0.79675
28 | 27 | 2 | 6 | 1 | 0 | 82.9889 | 17.2745 | 0.66404 | 1.0365 | 2.5912 | 10 | 2025 | 2025 | 1 | LED Integrated Luminaire 2025 High | 0 | 0 | 0 | 0 | 0 | 0 | 0 | 0 | 0 | 0 | 0 | Adolescent | 2005 | 1 | 1.4797 | 0.79675
28 | 27 | 3 | 6 | 1 | 0 | 82.9889 | 17.2745 | 0.66404 | 1.0365 | 2.5912 | 10 | 2025 | 2025 | 1 | LED Integrated Luminaire 2025 High | 0 | 0 | 0 | 0 | 0 | 0 | 0 | 0 | 0 | 0 | 0 | Adolescent | 2005 | 1 | 1.4797 | 0.79675
28 | 27 | 4 | 6 | 1 | 0 | 82.9889 | 17.2745 | 0.66404 | 1.0365 | 2.5912 | 10 | 2025 | 2025 | 1 | LED Integrated Luminaire 2025 High | 0 | 0 | 0 | 0 | 0 | 0 | 0 | 0 | 0 | 0 | 0 | Adolescent | 2005 | 1 | 1.4797 | 0.79675
28 | 27 | 5 | 6 | 1 | 0 | 82.9889 | 17.2745 | 0.66404 | 1.0365 | 2.5912 | 10 | 2025 | 2025 | 1 | LED Integrated Luminaire 2025 High | 0 | 0 | 0 | 0 | 0 | 0 | 0 | 0 | 0 | 0 | 0 | Adolescent | 2005 | 1 | 1.4797 | 0.79675
28 | 27 | 6 | 6 | 1 | 0 | 82.9889 | 17.2745 | 0.66404 | 1.0365 | 2.5912 | 10 | 2025 | 2025 | 1 | LED Integrated Luminaire 2025 High | 0 | 0 | 0 | 0 | 0 | 0 | 0 | 0 | 0 | 0 | 0 | Adolescent | 2005 | 1 | 1.4797 | 0.79675
28 | 27 | 7 | 6 | 1 | 0 | 82.9889 | 17.2745 | 0.66404 | 1.0365 | 2.5912 | 10 | 2025 | 2025 | 1 | LED Integrated Luminaire 2025 High | 0 | 0 | 0 | 0 | 0 | 0 | 0 | 0 | 0 | 0 | 0 | Adolescent | 2005 | 1 | 1.4797 | 0.79675
28 | 27 | 8 | 6 | 1 | 0 | 82.9889 | 17.2745 | 0.66404 | 1.0365 | 2.5912 | 10 | 2025 | 2025 | 1 | LED Integrated Luminaire 2025 High | 0 | 0 | 0 | 0 | 0 | 0 | 0 | 0 | 0 | 0 | 0 | Adolescent | 2005 | 1 | 1.4797 | 0.79675
28 | 27 | 9 | 6 | 1 | 0 | 82.9889 | 17.2745 | 0.66404 | 1.0365 | 2.5912 | 10 | 2025 | 2025 | 1 | LED Integrated Luminaire 2025 High | 0 | 0 | 0 | 0 | 0 | 0 | 0 | 0 | 0 | 0 | 0 | Adolescent | 2005 | 1 | 1.4797 | 0.79675
28 | 27 | 10 | 6 | 1 | 0 | 82.9889 | 17.2745 | 0.66404 | 1.0365 | 2.5912 | 10 | 2025 | 2025 | 1 | LED Integrated Luminaire 2025 High | 0 | 0 | 0 | 0 | 0 | 0 | 0 | 0 | 0 | 0 | 0 | Adolescent | 2005 | 1 | 1.4797 | 0.79675
28 | 27 | 11 | 6 | 1 | 0 | 82.9889 | 17.2745 | 0.66404 | 1.0365 | 2.5912 | 10 | 2025 | 2025 | 1 | LED Integrated Luminaire 2025 High | 0 | 0 | 0 | 0 | 0 | 0 | 0 | 0 | 0 | 0 | 0 | Adolescent | 2005 | 1 | 1.4797 | 0.79675
28 | 29 | 1 | 6 | 1 | 0 | 82.9889 | 17.2745 | 0.66404 | 0.82917 | 2.5912 | 10 | 2026 | 2026 | 1 | LED Integrated Luminaire 2026 Typical | 0 | 0 | 0 | 0 | 0 | 0 | 0 | 0 | 0 | 0 | 0 | Adolescent | 2005 | 1 | 1.4797 | 0.79675
28 | 29 | 2 | 6 | 1 | 0 | 82.9889 | 17.2745 | 0.66404 | 0.82917 | 2.5912 | 10 | 2026 | 2026 | 1 | LED Integrated Luminaire 2026 Typical | 0 | 0 | 0 | 0 | 0 | 0 | 0 | 0 | 0 | 0 | 0 | Adolescent | 2005 | 1 | 1.4797 | 0.79675
28 | 29 | 3 | 6 | 1 | 0 | 82.9889 | 17.2745 | 0.66404 | 0.82917 | 2.5912 | 10 | 2026 | 2026 | 1 | LED Integrated Luminaire 2026 Typical | 0 | 0 | 0 | 0 | 0 | 0 | 0 | 0 | 0 | 0 | 0 | Adolescent | 2005 | 1 | 1.4797 | 0.79675
28 | 29 | 4 | 6 | 1 | 0 | 82.9889 | 17.2745 | 0.66404 | 0.82917 | 2.5912 | 10 | 2026 | 2026 | 1 | LED Integrated Luminaire 2026 Typical | 0 | 0 | 0 | 0 | 0 | 0 | 0 | 0 | 0 | 0 | 0 | Adolescent | 2005 | 1 | 1.4797 | 0.79675
28 | 29 | 5 | 6 | 1 | 0 | 82.9889 | 17.2745 | 0.66404 | 0.82917 | 2.5912 | 10 | 2026 | 2026 | 1 | LED Integrated Luminaire 2026 Typical | 0 | 0 | 0 | 0 | 0 | 0 | 0 | 0 | 0 | 0 | 0 | Adolescent | 2005 | 1 | 1.4797 | 0.79675
28 | 29 | 6 | 6 | 1 | 0 | 82.9889 | 17.2745 | 0.66404 | 0.82917 | 2.5912 | 10 | 2026 | 2026 | 1 | LED Integrated Luminaire 2026 Typical | 0 | 0 | 0 | 0 | 0 | 0 | 0 | 0 | 0 | 0 | 0 | Adolescent | 2005 | 1 | 1.4797 | 0.79675
28 | 29 | 7 | 6 | 1 | 0 | 82.9889 | 17.2745 | 0.66404 | 0.82917 | 2.5912 | 10 | 2026 | 2026 | 1 | LED Integrated Luminaire 2026 Typical | 0 | 0 | 0 | 0 | 0 | 0 | 0 | 0 | 0 | 0 | 0 | Adolescent | 2005 | 1 | 1.4797 | 0.79675
28 | 29 | 8 | 6 | 1 | 0 | 82.9889 | 17.2745 | 0.66404 | 0.82917 | 2.5912 | 10 | 2026 | 2026 | 1 | LED Integrated Luminaire 2026 Typical | 0 | 0 | 0 | 0 | 0 | 0 | 0 | 0 | 0 | 0 | 0 | Adolescent | 2005 | 1 | 1.4797 | 0.79675
28 | 29 | 9 | 6 | 1 | 0 | 82.9889 | 17.2745 | 0.66404 | 0.82917 | 2.5912 | 10 | 2026 | 2026 | 1 | LED Integrated Luminaire 2026 Typical | 0 | 0 | 0 | 0 | 0 | 0 | 0 | 0 | 0 | 0 | 0 | Adolescent | 2005 | 1 | 1.4797 | 0.79675
28 | 29 | 10 | 6 | 1 | 0 | 82.9889 | 17.2745 | 0.66404 | 0.82917 | 2.5912 | 10 | 2026 | 2026 | 1 | LED Integrated Luminaire 2026 Typical | 0 | 0 | 0 | 0 | 0 | 0 | 0 | 0 | 0 | 0 | 0 | Adolescent | 2005 | 1 | 1.4797 | 0.79675
28 | 29 | 11 | 6 | 1 | 0 | 82.9889 | 17.2745 | 0.66404 | 0.82917 | 2.5912 | 10 | 2026 | 2026 | 1 | LED Integrated Luminaire 2026 Typical | 0 | 0 | 0 | 0 | 0 | 0 | 0 | 0 | 0 | 0 | 0 | Adolescent | 2005 | 1 | 1.4797 | 0.79675
28 | 30 | 1 | 6 | 1 | 0 | 82.9889 | 17.2745 | 0.66404 | 0.82917 | 2.5912 | 10 | 2026 | 2026 | 1 | LED Integrated Luminaire 2026 High | 0 | 0 | 0 | 0 | 0 | 0 | 0 | 0 | 0 | 0 | 0 | Adolescent | 2005 | 1 | 1.4797 | 0.79675
28 | 30 | 2 | 6 | 1 | 0 | 82.9889 | 17.2745 | 0.66404 | 0.82917 | 2.5912 | 10 | 2026 | 2026 | 1 | LED Integrated Luminaire 2026 High | 0 | 0 | 0 | 0 | 0 | 0 | 0 | 0 | 0 | 0 | 0 | Adolescent | 2005 | 1 | 1.4797 | 0.79675
28 | 30 | 3 | 6 | 1 | 0 | 82.9889 | 17.2745 | 0.66404 | 0.82917 | 2.5912 | 10 | 2026 | 2026 | 1 | LED Integrated Luminaire 2026 High | 0 | 0 | 0 | 0 | 0 | 0 | 0 | 0 | 0 | 0 | 0 | Adolescent | 2005 | 1 | 1.4797 | 0.79675
28 | 30 | 4 | 6 | 1 | 0 | 82.9889 | 17.2745 | 0.66404 | 0.82917 | 2.5912 | 10 | 2026 | 2026 | 1 | LED Integrated Luminaire 2026 High | 0 | 0 | 0 | 0 | 0 | 0 | 0 | 0 | 0 | 0 | 0 | Adolescent | 2005 | 1 | 1.4797 | 0.79675
28 | 30 | 5 | 6 | 1 | 0 | 82.9889 | 17.2745 | 0.66404 | 0.82917 | 2.5912 | 10 | 2026 | 2026 | 1 | LED Integrated Luminaire 2026 High | 0 | 0 | 0 | 0 | 0 | 0 | 0 | 0 | 0 | 0 | 0 | Adolescent | 2005 | 1 | 1.4797 | 0.79675
28 | 30 | 6 | 6 | 1 | 0 | 82.9889 | 17.2745 | 0.66404 | 0.82917 | 2.5912 | 10 | 2026 | 2026 | 1 | LED Integrated Luminaire 2026 High | 0 | 0 | 0 | 0 | 0 | 0 | 0 | 0 | 0 | 0 | 0 | Adolescent | 2005 | 1 | 1.4797 | 0.79675
28 | 30 | 7 | 6 | 1 | 0 | 82.9889 | 17.2745 | 0.66404 | 0.82917 | 2.5912 | 10 | 2026 | 2026 | 1 | LED Integrated Luminaire 2026 High | 0 | 0 | 0 | 0 | 0 | 0 | 0 | 0 | 0 | 0 | 0 | Adolescent | 2005 | 1 | 1.4797 | 0.79675
28 | 30 | 8 | 6 | 1 | 0 | 82.9889 | 17.2745 | 0.66404 | 0.82917 | 2.5912 | 10 | 2026 | 2026 | 1 | LED Integrated Luminaire 2026 High | 0 | 0 | 0 | 0 | 0 | 0 | 0 | 0 | 0 | 0 | 0 | Adolescent | 2005 | 1 | 1.4797 | 0.79675
28 | 30 | 9 | 6 | 1 | 0 | 82.9889 | 17.2745 | 0.66404 | 0.82917 | 2.5912 | 10 | 2026 | 2026 | 1 | LED Integrated Luminaire 2026 High | 0 | 0 | 0 | 0 | 0 | 0 | 0 | 0 | 0 | 0 | 0 | Adolescent | 2005 | 1 | 1.4797 | 0.79675
28 | 30 | 10 | 6 | 1 | 0 | 82.9889 | 17.2745 | 0.66404 | 0.82917 | 2.5912 | 10 | 2026 | 2026 | 1 | LED Integrated Luminaire 2026 High | 0 | 0 | 0 | 0 | 0 | 0 | 0 | 0 | 0 | 0 | 0 | Adolescent | 2005 | 1 | 1.4797 | 0.79675
28 | 30 | 11 | 6 | 1 | 0 | 82.9889 | 17.2745 | 0.66404 | 0.82917 | 2.5912 | 10 | 2026 | 2026 | 1 | LED Integrated Luminaire 2026 High | 0 | 0 | 0 | 0 | 0 | 0 | 0 | 0 | 0 | 0 | 0 | Adolescent | 2005 | 1 | 1.4797 | 0.79675
28 | 32 | 1 | 6 | 1 | 0 | 82.9889 | 17.2745 | 0.66404 | 0.62188 | 2.5912 | 10 | 2027 | 2027 | 1 | LED Integrated Luminaire 2027 Typical | 0 | 0 | 0 | 0 | 0 | 0 | 0 | 0 | 0 | 0 | 0 | Adolescent | 2005 | 1 | 1.4797 | 0.79675
28 | 32 | 2 | 6 | 1 | 0 | 82.9889 | 17.2745 | 0.66404 | 0.62188 | 2.5912 | 10 | 2027 | 2027 | 1 | LED Integrated Luminaire 2027 Typical | 0 | 0 | 0 | 0 | 0 | 0 | 0 | 0 | 0 | 0 | 0 | Adolescent | 2005 | 1 | 1.4797 | 0.79675
28 | 32 | 3 | 6 | 1 | 0 | 82.9889 | 17.2745 | 0.66404 | 0.62188 | 2.5912 | 10 | 2027 | 2027 | 1 | LED Integrated Luminaire 2027 Typical | 0 | 0 | 0 | 0 | 0 | 0 | 0 | 0 | 0 | 0 | 0 | Adolescent | 2005 | 1 | 1.4797 | 0.79675
28 | 32 | 4 | 6 | 1 | 0 | 82.9889 | 17.2745 | 0.66404 | 0.62188 | 2.5912 | 10 | 2027 | 2027 | 1 | LED Integrated Luminaire 2027 Typical | 0 | 0 | 0 | 0 | 0 | 0 | 0 | 0 | 0 | 0 | 0 | Adolescent | 2005 | 1 | 1.4797 | 0.79675
28 | 32 | 5 | 6 | 1 | 0 | 82.9889 | 17.2745 | 0.66404 | 0.62188 | 2.5912 | 10 | 2027 | 2027 | 1 | LED Integrated Luminaire 2027 Typical | 0 | 0 | 0 | 0 | 0 | 0 | 0 | 0 | 0 | 0 | 0 | Adolescent | 2005 | 1 | 1.4797 | 0.79675
28 | 32 | 6 | 6 | 1 | 0 | 82.9889 | 17.2745 | 0.66404 | 0.62188 | 2.5912 | 10 | 2027 | 2027 | 1 | LED Integrated Luminaire 2027 Typical | 0 | 0 | 0 | 0 | 0 | 0 | 0 | 0 | 0 | 0 | 0 | Adolescent | 2005 | 1 | 1.4797 | 0.79675
28 | 32 | 7 | 6 | 1 | 0 | 82.9889 | 17.2745 | 0.66404 | 0.62188 | 2.5912 | 10 | 2027 | 2027 | 1 | LED Integrated Luminaire 2027 Typical | 0 | 0 | 0 | 0 | 0 | 0 | 0 | 0 | 0 | 0 | 0 | Adolescent | 2005 | 1 | 1.4797 | 0.79675
28 | 32 | 8 | 6 | 1 | 0 | 82.9889 | 17.2745 | 0.66404 | 0.62188 | 2.5912 | 10 | 2027 | 2027 | 1 | LED Integrated Luminaire 2027 Typical | 0 | 0 | 0 | 0 | 0 | 0 | 0 | 0 | 0 | 0 | 0 | Adolescent | 2005 | 1 | 1.4797 | 0.79675
28 | 32 | 9 | 6 | 1 | 0 | 82.9889 | 17.2745 | 0.66404 | 0.62188 | 2.5912 | 10 | 2027 | 2027 | 1 | LED Integrated Luminaire 2027 Typical | 0 | 0 | 0 | 0 | 0 | 0 | 0 | 0 | 0 | 0 | 0 | Adolescent | 2005 | 1 | 1.4797 | 0.79675
28 | 32 | 10 | 6 | 1 | 0 | 82.9889 | 17.2745 | 0.66404 | 0.62188 | 2.5912 | 10 | 2027 | 2027 | 1 | LED Integrated Luminaire 2027 Typical | 0 | 0 | 0 | 0 | 0 | 0 | 0 | 0 | 0 | 0 | 0 | Adolescent | 2005 | 1 | 1.4797 | 0.79675
28 | 32 | 11 | 6 | 1 | 0 | 82.9889 | 17.2745 | 0.66404 | 0.62188 | 2.5912 | 10 | 2027 | 2027 | 1 | LED Integrated Luminaire 2027 Typical | 0 | 0 | 0 | 0 | 0 | 0 | 0 | 0 | 0 | 0 | 0 | Adolescent | 2005 | 1 | 1.4797 | 0.79675
28 | 33 | 1 | 6 | 1 | 0 | 82.9889 | 17.2745 | 0.66404 | 0.62188 | 2.5912 | 10 | 2027 | 2027 | 1 | LED Integrated Luminaire 2027 High | 0 | 0 | 0 | 0 | 0 | 0 | 0 | 0 | 0 | 0 | 0 | Adolescent | 2005 | 1 | 1.4797 | 0.79675
28 | 33 | 2 | 6 | 1 | 0 | 82.9889 | 17.2745 | 0.66404 | 0.62188 | 2.5912 | 10 | 2027 | 2027 | 1 | LED Integrated Luminaire 2027 High | 0 | 0 | 0 | 0 | 0 | 0 | 0 | 0 | 0 | 0 | 0 | Adolescent | 2005 | 1 | 1.4797 | 0.79675
28 | 33 | 3 | 6 | 1 | 0 | 82.9889 | 17.2745 | 0.66404 | 0.62188 | 2.5912 | 10 | 2027 | 2027 | 1 | LED Integrated Luminaire 2027 High | 0 | 0 | 0 | 0 | 0 | 0 | 0 | 0 | 0 | 0 | 0 | Adolescent | 2005 | 1 | 1.4797 | 0.79675
28 | 33 | 4 | 6 | 1 | 0 | 82.9889 | 17.2745 | 0.66404 | 0.62188 | 2.5912 | 10 | 2027 | 2027 | 1 | LED Integrated Luminaire 2027 High | 0 | 0 | 0 | 0 | 0 | 0 | 0 | 0 | 0 | 0 | 0 | Adolescent | 2005 | 1 | 1.4797 | 0.79675
28 | 33 | 5 | 6 | 1 | 0 | 82.9889 | 17.2745 | 0.66404 | 0.62188 | 2.5912 | 10 | 2027 | 2027 | 1 | LED Integrated Luminaire 2027 High | 0 | 0 | 0 | 0 | 0 | 0 | 0 | 0 | 0 | 0 | 0 | Adolescent | 2005 | 1 | 1.4797 | 0.79675
28 | 33 | 6 | 6 | 1 | 0 | 82.9889 | 17.2745 | 0.66404 | 0.62188 | 2.5912 | 10 | 2027 | 2027 | 1 | LED Integrated Luminaire 2027 High | 0 | 0 | 0 | 0 | 0 | 0 | 0 | 0 | 0 | 0 | 0 | Adolescent | 2005 | 1 | 1.4797 | 0.79675
28 | 33 | 7 | 6 | 1 | 0 | 82.9889 | 17.2745 | 0.66404 | 0.62188 | 2.5912 | 10 | 2027 | 2027 | 1 | LED Integrated Luminaire 2027 High | 0 | 0 | 0 | 0 | 0 | 0 | 0 | 0 | 0 | 0 | 0 | Adolescent | 2005 | 1 | 1.4797 | 0.79675
28 | 33 | 8 | 6 | 1 | 0 | 82.9889 | 17.2745 | 0.66404 | 0.62188 | 2.5912 | 10 | 2027 | 2027 | 1 | LED Integrated Luminaire 2027 High | 0 | 0 | 0 | 0 | 0 | 0 | 0 | 0 | 0 | 0 | 0 | Adolescent | 2005 | 1 | 1.4797 | 0.79675
28 | 33 | 9 | 6 | 1 | 0 | 82.9889 | 17.2745 | 0.66404 | 0.62188 | 2.5912 | 10 | 2027 | 2027 | 1 | LED Integrated Luminaire 2027 High | 0 | 0 | 0 | 0 | 0 | 0 | 0 | 0 | 0 | 0 | 0 | Adolescent | 2005 | 1 | 1.4797 | 0.79675
28 | 33 | 10 | 6 | 1 | 0 | 82.9889 | 17.2745 | 0.66404 | 0.62188 | 2.5912 | 10 | 2027 | 2027 | 1 | LED Integrated Luminaire 2027 High | 0 | 0 | 0 | 0 | 0 | 0 | 0 | 0 | 0 | 0 | 0 | Adolescent | 2005 | 1 | 1.4797 | 0.79675
28 | 33 | 11 | 6 | 1 | 0 | 82.9889 | 17.2745 | 0.66404 | 0.62188 | 2.5912 | 10 | 2027 | 2027 | 1 | LED Integrated Luminaire 2027 High | 0 | 0 | 0 | 0 | 0 | 0 | 0 | 0 | 0 | 0 | 0 | Adolescent | 2005 | 1 | 1.4797 | 0.79675
28 | 35 | 1 | 6 | 1 | 0 | 82.9889 | 17.2745 | 0.66404 | 0.41459 | 2.5912 | 10 | 2028 | 2028 | 1 | LED Integrated Luminaire 2028 Typical | 0 | 0 | 0 | 0 | 0 | 0 | 0 | 0 | 0 | 0 | 0 | Adolescent | 2005 | 1 | 1.4797 | 0.79675
28 | 35 | 2 | 6 | 1 | 0 | 82.9889 | 17.2745 | 0.66404 | 0.41459 | 2.5912 | 10 | 2028 | 2028 | 1 | LED Integrated Luminaire 2028 Typical | 0 | 0 | 0 | 0 | 0 | 0 | 0 | 0 | 0 | 0 | 0 | Adolescent | 2005 | 1 | 1.4797 | 0.79675
28 | 35 | 3 | 6 | 1 | 0 | 82.9889 | 17.2745 | 0.66404 | 0.41459 | 2.5912 | 10 | 2028 | 2028 | 1 | LED Integrated Luminaire 2028 Typical | 0 | 0 | 0 | 0 | 0 | 0 | 0 | 0 | 0 | 0 | 0 | Adolescent | 2005 | 1 | 1.4797 | 0.79675
28 | 35 | 4 | 6 | 1 | 0 | 82.9889 | 17.2745 | 0.66404 | 0.41459 | 2.5912 | 10 | 2028 | 2028 | 1 | LED Integrated Luminaire 2028 Typical | 0 | 0 | 0 | 0 | 0 | 0 | 0 | 0 | 0 | 0 | 0 | Adolescent | 2005 | 1 | 1.4797 | 0.79675
28 | 35 | 5 | 6 | 1 | 0 | 82.9889 | 17.2745 | 0.66404 | 0.41459 | 2.5912 | 10 | 2028 | 2028 | 1 | LED Integrated Luminaire 2028 Typical | 0 | 0 | 0 | 0 | 0 | 0 | 0 | 0 | 0 | 0 | 0 | Adolescent | 2005 | 1 | 1.4797 | 0.79675
28 | 35 | 6 | 6 | 1 | 0 | 82.9889 | 17.2745 | 0.66404 | 0.41459 | 2.5912 | 10 | 2028 | 2028 | 1 | LED Integrated Luminaire 2028 Typical | 0 | 0 | 0 | 0 | 0 | 0 | 0 | 0 | 0 | 0 | 0 | Adolescent | 2005 | 1 | 1.4797 | 0.79675
28 | 35 | 7 | 6 | 1 | 0 | 82.9889 | 17.2745 | 0.66404 | 0.41459 | 2.5912 | 10 | 2028 | 2028 | 1 | LED Integrated Luminaire 2028 Typical | 0 | 0 | 0 | 0 | 0 | 0 | 0 | 0 | 0 | 0 | 0 | Adolescent | 2005 | 1 | 1.4797 | 0.79675
28 | 35 | 8 | 6 | 1 | 0 | 82.9889 | 17.2745 | 0.66404 | 0.41459 | 2.5912 | 10 | 2028 | 2028 | 1 | LED Integrated Luminaire 2028 Typical | 0 | 0 | 0 | 0 | 0 | 0 | 0 | 0 | 0 | 0 | 0 | Adolescent | 2005 | 1 | 1.4797 | 0.79675
28 | 35 | 9 | 6 | 1 | 0 | 82.9889 | 17.2745 | 0.66404 | 0.41459 | 2.5912 | 10 | 2028 | 2028 | 1 | LED Integrated Luminaire 2028 Typical | 0 | 0 | 0 | 0 | 0 | 0 | 0 | 0 | 0 | 0 | 0 | Adolescent | 2005 | 1 | 1.4797 | 0.79675
28 | 35 | 10 | 6 | 1 | 0 | 82.9889 | 17.2745 | 0.66404 | 0.41459 | 2.5912 | 10 | 2028 | 2028 | 1 | LED Integrated Luminaire 2028 Typical | 0 | 0 | 0 | 0 | 0 | 0 | 0 | 0 | 0 | 0 | 0 | Adolescent | 2005 | 1 | 1.4797 | 0.79675
28 | 35 | 11 | 6 | 1 | 0 | 82.9889 | 17.2745 | 0.66404 | 0.41459 | 2.5912 | 10 | 2028 | 2028 | 1 | LED Integrated Luminaire 2028 Typical | 0 | 0 | 0 | 0 | 0 | 0 | 0 | 0 | 0 | 0 | 0 | Adolescent | 2005 | 1 | 1.4797 | 0.79675
28 | 36 | 1 | 6 | 1 | 0 | 82.9889 | 17.2745 | 0.66404 | 0.41459 | 2.5912 | 10 | 2028 | 2028 | 1 | LED Integrated Luminaire 2028 High | 0 | 0 | 0 | 0 | 0 | 0 | 0 | 0 | 0 | 0 | 0 | Adolescent | 2005 | 1 | 1.4797 | 0.79675
28 | 36 | 2 | 6 | 1 | 0 | 82.9889 | 17.2745 | 0.66404 | 0.41459 | 2.5912 | 10 | 2028 | 2028 | 1 | LED Integrated Luminaire 2028 High | 0 | 0 | 0 | 0 | 0 | 0 | 0 | 0 | 0 | 0 | 0 | Adolescent | 2005 | 1 | 1.4797 | 0.79675
28 | 36 | 3 | 6 | 1 | 0 | 82.9889 | 17.2745 | 0.66404 | 0.41459 | 2.5912 | 10 | 2028 | 2028 | 1 | LED Integrated Luminaire 2028 High | 0 | 0 | 0 | 0 | 0 | 0 | 0 | 0 | 0 | 0 | 0 | Adolescent | 2005 | 1 | 1.4797 | 0.79675
28 | 36 | 4 | 6 | 1 | 0 | 82.9889 | 17.2745 | 0.66404 | 0.41459 | 2.5912 | 10 | 2028 | 2028 | 1 | LED Integrated Luminaire 2028 High | 0 | 0 | 0 | 0 | 0 | 0 | 0 | 0 | 0 | 0 | 0 | Adolescent | 2005 | 1 | 1.4797 | 0.79675
28 | 36 | 5 | 6 | 1 | 0 | 82.9889 | 17.2745 | 0.66404 | 0.41459 | 2.5912 | 10 | 2028 | 2028 | 1 | LED Integrated Luminaire 2028 High | 0 | 0 | 0 | 0 | 0 | 0 | 0 | 0 | 0 | 0 | 0 | Adolescent | 2005 | 1 | 1.4797 | 0.79675
28 | 36 | 6 | 6 | 1 | 0 | 82.9889 | 17.2745 | 0.66404 | 0.41459 | 2.5912 | 10 | 2028 | 2028 | 1 | LED Integrated Luminaire 2028 High | 0 | 0 | 0 | 0 | 0 | 0 | 0 | 0 | 0 | 0 | 0 | Adolescent | 2005 | 1 | 1.4797 | 0.79675
28 | 36 | 7 | 6 | 1 | 0 | 82.9889 | 17.2745 | 0.66404 | 0.41459 | 2.5912 | 10 | 2028 | 2028 | 1 | LED Integrated Luminaire 2028 High | 0 | 0 | 0 | 0 | 0 | 0 | 0 | 0 | 0 | 0 | 0 | Adolescent | 2005 | 1 | 1.4797 | 0.79675
28 | 36 | 8 | 6 | 1 | 0 | 82.9889 | 17.2745 | 0.66404 | 0.41459 | 2.5912 | 10 | 2028 | 2028 | 1 | LED Integrated Luminaire 2028 High | 0 | 0 | 0 | 0 | 0 | 0 | 0 | 0 | 0 | 0 | 0 | Adolescent | 2005 | 1 | 1.4797 | 0.79675
28 | 36 | 9 | 6 | 1 | 0 | 82.9889 | 17.2745 | 0.66404 | 0.41459 | 2.5912 | 10 | 2028 | 2028 | 1 | LED Integrated Luminaire 2028 High | 0 | 0 | 0 | 0 | 0 | 0 | 0 | 0 | 0 | 0 | 0 | Adolescent | 2005 | 1 | 1.4797 | 0.79675
28 | 36 | 10 | 6 | 1 | 0 | 82.9889 | 17.2745 | 0.66404 | 0.41459 | 2.5912 | 10 | 2028 | 2028 | 1 | LED Integrated Luminaire 2028 High | 0 | 0 | 0 | 0 | 0 | 0 | 0 | 0 | 0 | 0 | 0 | Adolescent | 2005 | 1 | 1.4797 | 0.79675
28 | 36 | 11 | 6 | 1 | 0 | 82.9889 | 17.2745 | 0.66404 | 0.41459 | 2.5912 | 10 | 2028 | 2028 | 1 | LED Integrated Luminaire 2028 High | 0 | 0 | 0 | 0 | 0 | 0 | 0 | 0 | 0 | 0 | 0 | Adolescent | 2005 | 1 | 1.4797 | 0.79675
28 | 38 | 1 | 6 | 1 | 0 | 82.9889 | 17.2745 | 0.66404 | 0.20729 | 2.5912 | 10 | 2029 | 2029 | 1 | LED Integrated Luminaire 2029 Typical | 0 | 0 | 0 | 0 | 0 | 0 | 0 | 0 | 0 | 0 | 0 | Adolescent | 2005 | 1 | 1.4797 | 0.79675
28 | 38 | 2 | 6 | 1 | 0 | 82.9889 | 17.2745 | 0.66404 | 0.20729 | 2.5912 | 10 | 2029 | 2029 | 1 | LED Integrated Luminaire 2029 Typical | 0 | 0 | 0 | 0 | 0 | 0 | 0 | 0 | 0 | 0 | 0 | Adolescent | 2005 | 1 | 1.4797 | 0.79675
28 | 38 | 3 | 6 | 1 | 0 | 82.9889 | 17.2745 | 0.66404 | 0.20729 | 2.5912 | 10 | 2029 | 2029 | 1 | LED Integrated Luminaire 2029 Typical | 0 | 0 | 0 | 0 | 0 | 0 | 0 | 0 | 0 | 0 | 0 | Adolescent | 2005 | 1 | 1.4797 | 0.79675
28 | 38 | 4 | 6 | 1 | 0 | 82.9889 | 17.2745 | 0.66404 | 0.20729 | 2.5912 | 10 | 2029 | 2029 | 1 | LED Integrated Luminaire 2029 Typical | 0 | 0 | 0 | 0 | 0 | 0 | 0 | 0 | 0 | 0 | 0 | Adolescent | 2005 | 1 | 1.4797 | 0.79675
28 | 38 | 5 | 6 | 1 | 0 | 82.9889 | 17.2745 | 0.66404 | 0.20729 | 2.5912 | 10 | 2029 | 2029 | 1 | LED Integrated Luminaire 2029 Typical | 0 | 0 | 0 | 0 | 0 | 0 | 0 | 0 | 0 | 0 | 0 | Adolescent | 2005 | 1 | 1.4797 | 0.79675
28 | 38 | 6 | 6 | 1 | 0 | 82.9889 | 17.2745 | 0.66404 | 0.20729 | 2.5912 | 10 | 2029 | 2029 | 1 | LED Integrated Luminaire 2029 Typical | 0 | 0 | 0 | 0 | 0 | 0 | 0 | 0 | 0 | 0 | 0 | Adolescent | 2005 | 1 | 1.4797 | 0.79675
28 | 38 | 7 | 6 | 1 | 0 | 82.9889 | 17.2745 | 0.66404 | 0.20729 | 2.5912 | 10 | 2029 | 2029 | 1 | LED Integrated Luminaire 2029 Typical | 0 | 0 | 0 | 0 | 0 | 0 | 0 | 0 | 0 | 0 | 0 | Adolescent | 2005 | 1 | 1.4797 | 0.79675
28 | 38 | 8 | 6 | 1 | 0 | 82.9889 | 17.2745 | 0.66404 | 0.20729 | 2.5912 | 10 | 2029 | 2029 | 1 | LED Integrated Luminaire 2029 Typical | 0 | 0 | 0 | 0 | 0 | 0 | 0 | 0 | 0 | 0 | 0 | Adolescent | 2005 | 1 | 1.4797 | 0.79675
28 | 38 | 9 | 6 | 1 | 0 | 82.9889 | 17.2745 | 0.66404 | 0.20729 | 2.5912 | 10 | 2029 | 2029 | 1 | LED Integrated Luminaire 2029 Typical | 0 | 0 | 0 | 0 | 0 | 0 | 0 | 0 | 0 | 0 | 0 | Adolescent | 2005 | 1 | 1.4797 | 0.79675
28 | 38 | 10 | 6 | 1 | 0 | 82.9889 | 17.2745 | 0.66404 | 0.20729 | 2.5912 | 10 | 2029 | 2029 | 1 | LED Integrated Luminaire 2029 Typical | 0 | 0 | 0 | 0 | 0 | 0 | 0 | 0 | 0 | 0 | 0 | Adolescent | 2005 | 1 | 1.4797 | 0.79675
28 | 38 | 11 | 6 | 1 | 0 | 82.9889 | 17.2745 | 0.66404 | 0.20729 | 2.5912 | 10 | 2029 | 2029 | 1 | LED Integrated Luminaire 2029 Typical | 0 | 0 | 0 | 0 | 0 | 0 | 0 | 0 | 0 | 0 | 0 | Adolescent | 2005 | 1 | 1.4797 | 0.79675
28 | 39 | 1 | 6 | 1 | 0 | 82.9889 | 17.2745 | 0.66404 | 0.20729 | 2.5912 | 10 | 2029 | 2029 | 1 | LED Integrated Luminaire 2029 High | 0 | 0 | 0 | 0 | 0 | 0 | 0 | 0 | 0 | 0 | 0 | Adolescent | 2005 | 1 | 1.4797 | 0.79675
28 | 39 | 2 | 6 | 1 | 0 | 82.9889 | 17.2745 | 0.66404 | 0.20729 | 2.5912 | 10 | 2029 | 2029 | 1 | LED Integrated Luminaire 2029 High | 0 | 0 | 0 | 0 | 0 | 0 | 0 | 0 | 0 | 0 | 0 | Adolescent | 2005 | 1 | 1.4797 | 0.79675
28 | 39 | 3 | 6 | 1 | 0 | 82.9889 | 17.2745 | 0.66404 | 0.20729 | 2.5912 | 10 | 2029 | 2029 | 1 | LED Integrated Luminaire 2029 High | 0 | 0 | 0 | 0 | 0 | 0 | 0 | 0 | 0 | 0 | 0 | Adolescent | 2005 | 1 | 1.4797 | 0.79675
28 | 39 | 4 | 6 | 1 | 0 | 82.9889 | 17.2745 | 0.66404 | 0.20729 | 2.5912 | 10 | 2029 | 2029 | 1 | LED Integrated Luminaire 2029 High | 0 | 0 | 0 | 0 | 0 | 0 | 0 | 0 | 0 | 0 | 0 | Adolescent | 2005 | 1 | 1.4797 | 0.79675
28 | 39 | 5 | 6 | 1 | 0 | 82.9889 | 17.2745 | 0.66404 | 0.20729 | 2.5912 | 10 | 2029 | 2029 | 1 | LED Integrated Luminaire 2029 High | 0 | 0 | 0 | 0 | 0 | 0 | 0 | 0 | 0 | 0 | 0 | Adolescent | 2005 | 1 | 1.4797 | 0.79675
28 | 39 | 6 | 6 | 1 | 0 | 82.9889 | 17.2745 | 0.66404 | 0.20729 | 2.5912 | 10 | 2029 | 2029 | 1 | LED Integrated Luminaire 2029 High | 0 | 0 | 0 | 0 | 0 | 0 | 0 | 0 | 0 | 0 | 0 | Adolescent | 2005 | 1 | 1.4797 | 0.79675
28 | 39 | 7 | 6 | 1 | 0 | 82.9889 | 17.2745 | 0.66404 | 0.20729 | 2.5912 | 10 | 2029 | 2029 | 1 | LED Integrated Luminaire 2029 High | 0 | 0 | 0 | 0 | 0 | 0 | 0 | 0 | 0 | 0 | 0 | Adolescent | 2005 | 1 | 1.4797 | 0.79675
28 | 39 | 8 | 6 | 1 | 0 | 82.9889 | 17.2745 | 0.66404 | 0.20729 | 2.5912 | 10 | 2029 | 2029 | 1 | LED Integrated Luminaire 2029 High | 0 | 0 | 0 | 0 | 0 | 0 | 0 | 0 | 0 | 0 | 0 | Adolescent | 2005 | 1 | 1.4797 | 0.79675
28 | 39 | 9 | 6 | 1 | 0 | 82.9889 | 17.2745 | 0.66404 | 0.20729 | 2.5912 | 10 | 2029 | 2029 | 1 | LED Integrated Luminaire 2029 High | 0 | 0 | 0 | 0 | 0 | 0 | 0 | 0 | 0 | 0 | 0 | Adolescent | 2005 | 1 | 1.4797 | 0.79675
28 | 39 | 10 | 6 | 1 | 0 | 82.9889 | 17.2745 | 0.66404 | 0.20729 | 2.5912 | 10 | 2029 | 2029 | 1 | LED Integrated Luminaire 2029 High | 0 | 0 | 0 | 0 | 0 | 0 | 0 | 0 | 0 | 0 | 0 | Adolescent | 2005 | 1 | 1.4797 | 0.79675
28 | 39 | 11 | 6 | 1 | 0 | 82.9889 | 17.2745 | 0.66404 | 0.20729 | 2.5912 | 10 | 2029 | 2029 | 1 | LED Integrated Luminaire 2029 High | 0 | 0 | 0 | 0 | 0 | 0 | 0 | 0 | 0 | 0 | 0 | Adolescent | 2005 | 1 | 1.4797 | 0.79675
28 | 40 | 1 | 6 | 1 | 0 | 96.102 | 15.1295 | 0.24902 | 0 | 0 | 10 | 2030 | 2039 | 1 | Sodium Vapor 2030 Typical | 0 | 0 | 0 | 0 | 0 | 0 | 0 | 0 | 0 | 0 | 0 | Mature | 2005 | 1 | 0 | 0.22
28 | 40 | 2 | 6 | 1 | 0 | 96.102 | 15.1295 | 0.24902 | 0 | 0 | 10 | 2030 | 2039 | 1 | Sodium Vapor 2030 Typical | 0 | 0 | 0 | 0 | 0 | 0 | 0 | 0 | 0 | 0 | 0 | Mature | 2005 | 1 | 0 | 0.22
28 | 40 | 3 | 6 | 1 | 0 | 96.102 | 15.1295 | 0.24902 | 0 | 0 | 10 | 2030 | 2039 | 1 | Sodium Vapor 2030 Typical | 0 | 0 | 0 | 0 | 0 | 0 | 0 | 0 | 0 | 0 | 0 | Mature | 2005 | 1 | 0 | 0.22
28 | 40 | 4 | 6 | 1 | 0 | 96.102 | 15.1295 | 0.24902 | 0 | 0 | 10 | 2030 | 2039 | 1 | Sodium Vapor 2030 Typical | 0 | 0 | 0 | 0 | 0 | 0 | 0 | 0 | 0 | 0 | 0 | Mature | 2005 | 1 | 0 | 0.22
28 | 40 | 5 | 6 | 1 | 0 | 96.102 | 15.1295 | 0.24902 | 0 | 0 | 10 | 2030 | 2039 | 1 | Sodium Vapor 2030 Typical | 0 | 0 | 0 | 0 | 0 | 0 | 0 | 0 | 0 | 0 | 0 | Mature | 2005 | 1 | 0 | 0.22
28 | 40 | 6 | 6 | 1 | 0 | 96.102 | 15.1295 | 0.24902 | 0 | 0 | 10 | 2030 | 2039 | 1 | Sodium Vapor 2030 Typical | 0 | 0 | 0 | 0 | 0 | 0 | 0 | 0 | 0 | 0 | 0 | Mature | 2005 | 1 | 0 | 0.22
28 | 40 | 7 | 6 | 1 | 0 | 96.102 | 15.1295 | 0.24902 | 0 | 0 | 10 | 2030 | 2039 | 1 | Sodium Vapor 2030 Typical | 0 | 0 | 0 | 0 | 0 | 0 | 0 | 0 | 0 | 0 | 0 | Mature | 2005 | 1 | 0 | 0.22
28 | 40 | 8 | 6 | 1 | 0 | 96.102 | 15.1295 | 0.24902 | 0 | 0 | 10 | 2030 | 2039 | 1 | Sodium Vapor 2030 Typical | 0 | 0 | 0 | 0 | 0 | 0 | 0 | 0 | 0 | 0 | 0 | Mature | 2005 | 1 | 0 | 0.22
28 | 40 | 9 | 6 | 1 | 0 | 96.102 | 15.1295 | 0.24902 | 0 | 0 | 10 | 2030 | 2039 | 1 | Sodium Vapor 2030 Typical | 0 | 0 | 0 | 0 | 0 | 0 | 0 | 0 | 0 | 0 | 0 | Mature | 2005 | 1 | 0 | 0.22
28 | 40 | 10 | 6 | 1 | 0 | 96.102 | 15.1295 | 0.24902 | 0 | 0 | 10 | 2030 | 2039 | 1 | Sodium Vapor 2030 Typical | 0 | 0 | 0 | 0 | 0 | 0 | 0 | 0 | 0 | 0 | 0 | Mature | 2005 | 1 | 0 | 0.22
28 | 40 | 11 | 6 | 1 | 0 | 96.102 | 15.1295 | 0.24902 | 0 | 0 | 10 | 2030 | 2039 | 1 | Sodium Vapor 2030 Typical | 0 | 0 | 0 | 0 | 0 | 0 | 0 | 0 | 0 | 0 | 0 | Mature | 2005 | 1 | 0 | 0.22
28 | 41 | 1 | 6 | 1 | 0 | 73.1158 | 14.5619 | 0.43679 | 0 | 0 | 10 | 2030 | 2039 | 1 | T5 4xF54 HO High Bay 2030 Typical | 0 | 0 | 0 | 0 | 0 | 0 | 0 | 0 | 0 | 0 | 0 | Mature | 2005 | 1 | 0 | 0.86
28 | 41 | 2 | 6 | 1 | 0 | 73.1158 | 14.5619 | 0.43679 | 0 | 0 | 10 | 2030 | 2039 | 1 | T5 4xF54 HO High Bay 2030 Typical | 0 | 0 | 0 | 0 | 0 | 0 | 0 | 0 | 0 | 0 | 0 | Mature | 2005 | 1 | 0 | 0.86
28 | 41 | 3 | 6 | 1 | 0 | 73.1158 | 14.5619 | 0.43679 | 0 | 0 | 10 | 2030 | 2039 | 1 | T5 4xF54 HO High Bay 2030 Typical | 0 | 0 | 0 | 0 | 0 | 0 | 0 | 0 | 0 | 0 | 0 | Mature | 2005 | 1 | 0 | 0.86
28 | 41 | 4 | 6 | 1 | 0 | 73.1158 | 14.5619 | 0.43679 | 0 | 0 | 10 | 2030 | 2039 | 1 | T5 4xF54 HO High Bay 2030 Typical | 0 | 0 | 0 | 0 | 0 | 0 | 0 | 0 | 0 | 0 | 0 | Mature | 2005 | 1 | 0 | 0.86
28 | 41 | 5 | 6 | 1 | 0 | 73.1158 | 14.5619 | 0.43679 | 0 | 0 | 10 | 2030 | 2039 | 1 | T5 4xF54 HO High Bay 2030 Typical | 0 | 0 | 0 | 0 | 0 | 0 | 0 | 0 | 0 | 0 | 0 | Mature | 2005 | 1 | 0 | 0.86
28 | 41 | 6 | 6 | 1 | 0 | 73.1158 | 14.5619 | 0.43679 | 0 | 0 | 10 | 2030 | 2039 | 1 | T5 4xF54 HO High Bay 2030 Typical | 0 | 0 | 0 | 0 | 0 | 0 | 0 | 0 | 0 | 0 | 0 | Mature | 2005 | 1 | 0 | 0.86
28 | 41 | 7 | 6 | 1 | 0 | 73.1158 | 14.5619 | 0.43679 | 0 | 0 | 10 | 2030 | 2039 | 1 | T5 4xF54 HO High Bay 2030 Typical | 0 | 0 | 0 | 0 | 0 | 0 | 0 | 0 | 0 | 0 | 0 | Mature | 2005 | 1 | 0 | 0.86
28 | 41 | 8 | 6 | 1 | 0 | 73.1158 | 14.5619 | 0.43679 | 0 | 0 | 10 | 2030 | 2039 | 1 | T5 4xF54 HO High Bay 2030 Typical | 0 | 0 | 0 | 0 | 0 | 0 | 0 | 0 | 0 | 0 | 0 | Mature | 2005 | 1 | 0 | 0.86
28 | 41 | 9 | 6 | 1 | 0 | 73.1158 | 14.5619 | 0.43679 | 0 | 0 | 10 | 2030 | 2039 | 1 | T5 4xF54 HO High Bay 2030 Typical | 0 | 0 | 0 | 0 | 0 | 0 | 0 | 0 | 0 | 0 | 0 | Mature | 2005 | 1 | 0 | 0.86
28 | 41 | 10 | 6 | 1 | 0 | 73.1158 | 14.5619 | 0.43679 | 0 | 0 | 10 | 2030 | 2039 | 1 | T5 4xF54 HO High Bay 2030 Typical | 0 | 0 | 0 | 0 | 0 | 0 | 0 | 0 | 0 | 0 | 0 | Mature | 2005 | 1 | 0 | 0.86
28 | 41 | 11 | 6 | 1 | 0 | 73.1158 | 14.5619 | 0.43679 | 0 | 0 | 10 | 2030 | 2039 | 1 | T5 4xF54 HO High Bay 2030 Typical | 0 | 0 | 0 | 0 | 0 | 0 | 0 | 0 | 0 | 0 | 0 | Mature | 2005 | 1 | 0 | 0.86
28 | 42 | 1 | 6 | 1 | 0 | 81.2778 | 13.4941 | 0.64806 | 0 | 0 | 10 | 2030 | 2039 | 1 | T5 4xF54 HO High Bay 2030 High | 0 | 0 | 0 | 0 | 0 | 0 | 0 | 0 | 0 | 0 | 0 | Mature | 2005 | 1 | 0 | 0.86
28 | 42 | 2 | 6 | 1 | 0 | 81.2778 | 13.4941 | 0.64806 | 0 | 0 | 10 | 2030 | 2039 | 1 | T5 4xF54 HO High Bay 2030 High | 0 | 0 | 0 | 0 | 0 | 0 | 0 | 0 | 0 | 0 | 0 | Mature | 2005 | 1 | 0 | 0.86
28 | 42 | 3 | 6 | 1 | 0 | 81.2778 | 13.4941 | 0.64806 | 0 | 0 | 10 | 2030 | 2039 | 1 | T5 4xF54 HO High Bay 2030 High | 0 | 0 | 0 | 0 | 0 | 0 | 0 | 0 | 0 | 0 | 0 | Mature | 2005 | 1 | 0 | 0.86
28 | 42 | 4 | 6 | 1 | 0 | 81.2778 | 13.4941 | 0.64806 | 0 | 0 | 10 | 2030 | 2039 | 1 | T5 4xF54 HO High Bay 2030 High | 0 | 0 | 0 | 0 | 0 | 0 | 0 | 0 | 0 | 0 | 0 | Mature | 2005 | 1 | 0 | 0.86
28 | 42 | 5 | 6 | 1 | 0 | 81.2778 | 13.4941 | 0.64806 | 0 | 0 | 10 | 2030 | 2039 | 1 | T5 4xF54 HO High Bay 2030 High | 0 | 0 | 0 | 0 | 0 | 0 | 0 | 0 | 0 | 0 | 0 | Mature | 2005 | 1 | 0 | 0.86
28 | 42 | 6 | 6 | 1 | 0 | 81.2778 | 13.4941 | 0.64806 | 0 | 0 | 10 | 2030 | 2039 | 1 | T5 4xF54 HO High Bay 2030 High | 0 | 0 | 0 | 0 | 0 | 0 | 0 | 0 | 0 | 0 | 0 | Mature | 2005 | 1 | 0 | 0.86
28 | 42 | 7 | 6 | 1 | 0 | 81.2778 | 13.4941 | 0.64806 | 0 | 0 | 10 | 2030 | 2039 | 1 | T5 4xF54 HO High Bay 2030 High | 0 | 0 | 0 | 0 | 0 | 0 | 0 | 0 | 0 | 0 | 0 | Mature | 2005 | 1 | 0 | 0.86
28 | 42 | 8 | 6 | 1 | 0 | 81.2778 | 13.4941 | 0.64806 | 0 | 0 | 10 | 2030 | 2039 | 1 | T5 4xF54 HO High Bay 2030 High | 0 | 0 | 0 | 0 | 0 | 0 | 0 | 0 | 0 | 0 | 0 | Mature | 2005 | 1 | 0 | 0.86
28 | 42 | 9 | 6 | 1 | 0 | 81.2778 | 13.4941 | 0.64806 | 0 | 0 | 10 | 2030 | 2039 | 1 | T5 4xF54 HO High Bay 2030 High | 0 | 0 | 0 | 0 | 0 | 0 | 0 | 0 | 0 | 0 | 0 | Mature | 2005 | 1 | 0 | 0.86
28 | 42 | 10 | 6 | 1 | 0 | 81.2778 | 13.4941 | 0.64806 | 0 | 0 | 10 | 2030 | 2039 | 1 | T5 4xF54 HO High Bay 2030 High | 0 | 0 | 0 | 0 | 0 | 0 | 0 | 0 | 0 | 0 | 0 | Mature | 2005 | 1 | 0 | 0.86
28 | 42 | 11 | 6 | 1 | 0 | 81.2778 | 13.4941 | 0.64806 | 0 | 0 | 10 | 2030 | 2039 | 1 | T5 4xF54 HO High Bay 2030 High | 0 | 0 | 0 | 0 | 0 | 0 | 0 | 0 | 0 | 0 | 0 | Mature | 2005 | 1 | 0 | 0.86
28 | 43 | 1 | 6 | 1 | 0 | 94.5 | 9.8153 | 0.2926 | 0 | 0 | 10 | 2030 | 2039 | 1 | Metal Halide 2030 Typical | 0 | 0 | 0 | 0 | 0 | 0 | 0 | 0 | 0 | 0 | 0 | Mature | 2005 | 1 | 0 | 0.8
28 | 43 | 2 | 6 | 1 | 0 | 94.5 | 9.8153 | 0.2926 | 0 | 0 | 10 | 2030 | 2039 | 1 | Metal Halide 2030 Typical | 0 | 0 | 0 | 0 | 0 | 0 | 0 | 0 | 0 | 0 | 0 | Mature | 2005 | 1 | 0 | 0.8
28 | 43 | 3 | 6 | 1 | 0 | 94.5 | 9.8153 | 0.2926 | 0 | 0 | 10 | 2030 | 2039 | 1 | Metal Halide 2030 Typical | 0 | 0 | 0 | 0 | 0 | 0 | 0 | 0 | 0 | 0 | 0 | Mature | 2005 | 1 | 0 | 0.8
28 | 43 | 4 | 6 | 1 | 0 | 94.5 | 9.8153 | 0.2926 | 0 | 0 | 10 | 2030 | 2039 | 1 | Metal Halide 2030 Typical | 0 | 0 | 0 | 0 | 0 | 0 | 0 | 0 | 0 | 0 | 0 | Mature | 2005 | 1 | 0 | 0.8
28 | 43 | 5 | 6 | 1 | 0 | 94.5 | 9.8153 | 0.2926 | 0 | 0 | 10 | 2030 | 2039 | 1 | Metal Halide 2030 Typical | 0 | 0 | 0 | 0 | 0 | 0 | 0 | 0 | 0 | 0 | 0 | Mature | 2005 | 1 | 0 | 0.8
28 | 43 | 6 | 6 | 1 | 0 | 94.5 | 9.8153 | 0.2926 | 0 | 0 | 10 | 2030 | 2039 | 1 | Metal Halide 2030 Typical | 0 | 0 | 0 | 0 | 0 | 0 | 0 | 0 | 0 | 0 | 0 | Mature | 2005 | 1 | 0 | 0.8
28 | 43 | 7 | 6 | 1 | 0 | 94.5 | 9.8153 | 0.2926 | 0 | 0 | 10 | 2030 | 2039 | 1 | Metal Halide 2030 Typical | 0 | 0 | 0 | 0 | 0 | 0 | 0 | 0 | 0 | 0 | 0 | Mature | 2005 | 1 | 0 | 0.8
28 | 43 | 8 | 6 | 1 | 0 | 94.5 | 9.8153 | 0.2926 | 0 | 0 | 10 | 2030 | 2039 | 1 | Metal Halide 2030 Typical | 0 | 0 | 0 | 0 | 0 | 0 | 0 | 0 | 0 | 0 | 0 | Mature | 2005 | 1 | 0 | 0.8
28 | 43 | 9 | 6 | 1 | 0 | 94.5 | 9.8153 | 0.2926 | 0 | 0 | 10 | 2030 | 2039 | 1 | Metal Halide 2030 Typical | 0 | 0 | 0 | 0 | 0 | 0 | 0 | 0 | 0 | 0 | 0 | Mature | 2005 | 1 | 0 | 0.8
28 | 43 | 10 | 6 | 1 | 0 | 94.5 | 9.8153 | 0.2926 | 0 | 0 | 10 | 2030 | 2039 | 1 | Metal Halide 2030 Typical | 0 | 0 | 0 | 0 | 0 | 0 | 0 | 0 | 0 | 0 | 0 | Mature | 2005 | 1 | 0 | 0.8
28 | 43 | 11 | 6 | 1 | 0 | 94.5 | 9.8153 | 0.2926 | 0 | 0 | 10 | 2030 | 2039 | 1 | Metal Halide 2030 Typical | 0 | 0 | 0 | 0 | 0 | 0 | 0 | 0 | 0 | 0 | 0 | Mature | 2005 | 1 | 0 | 0.8
28 | 44 | 1 | 6 | 1 | 0 | 160.2241 | 13.8598 | 0.56015 | 0 | 2.079 | 10 | 2030 | 2039 | 1 | LED Integrated Luminaire 2030 Typical | 0 | 0 | 0 | 0 | 0 | 0 | 0 | 0 | 0 | 0 | 0 | Adolescent | 2005 | 1 | 1.8723 | 0.79675
28 | 44 | 2 | 6 | 1 | 0 | 160.2241 | 13.8598 | 0.56015 | 0 | 2.079 | 10 | 2030 | 2039 | 1 | LED Integrated Luminaire 2030 Typical | 0 | 0 | 0 | 0 | 0 | 0 | 0 | 0 | 0 | 0 | 0 | Adolescent | 2005 | 1 | 1.8723 | 0.79675
28 | 44 | 3 | 6 | 1 | 0 | 160.2241 | 13.8598 | 0.56015 | 0 | 2.079 | 10 | 2030 | 2039 | 1 | LED Integrated Luminaire 2030 Typical | 0 | 0 | 0 | 0 | 0 | 0 | 0 | 0 | 0 | 0 | 0 | Adolescent | 2005 | 1 | 1.8723 | 0.79675
28 | 44 | 4 | 6 | 1 | 0 | 160.2241 | 13.8598 | 0.56015 | 0 | 2.079 | 10 | 2030 | 2039 | 1 | LED Integrated Luminaire 2030 Typical | 0 | 0 | 0 | 0 | 0 | 0 | 0 | 0 | 0 | 0 | 0 | Adolescent | 2005 | 1 | 1.8723 | 0.79675
28 | 44 | 5 | 6 | 1 | 0 | 160.2241 | 13.8598 | 0.56015 | 0 | 2.079 | 10 | 2030 | 2039 | 1 | LED Integrated Luminaire 2030 Typical | 0 | 0 | 0 | 0 | 0 | 0 | 0 | 0 | 0 | 0 | 0 | Adolescent | 2005 | 1 | 1.8723 | 0.79675
28 | 44 | 6 | 6 | 1 | 0 | 160.2241 | 13.8598 | 0.56015 | 0 | 2.079 | 10 | 2030 | 2039 | 1 | LED Integrated Luminaire 2030 Typical | 0 | 0 | 0 | 0 | 0 | 0 | 0 | 0 | 0 | 0 | 0 | Adolescent | 2005 | 1 | 1.8723 | 0.79675
28 | 44 | 7 | 6 | 1 | 0 | 160.2241 | 13.8598 | 0.56015 | 0 | 2.079 | 10 | 2030 | 2039 | 1 | LED Integrated Luminaire 2030 Typical | 0 | 0 | 0 | 0 | 0 | 0 | 0 | 0 | 0 | 0 | 0 | Adolescent | 2005 | 1 | 1.8723 | 0.79675
28 | 44 | 8 | 6 | 1 | 0 | 160.2241 | 13.8598 | 0.56015 | 0 | 2.079 | 10 | 2030 | 2039 | 1 | LED Integrated Luminaire 2030 Typical | 0 | 0 | 0 | 0 | 0 | 0 | 0 | 0 | 0 | 0 | 0 | Adolescent | 2005 | 1 | 1.8723 | 0.79675
28 | 44 | 9 | 6 | 1 | 0 | 160.2241 | 13.8598 | 0.56015 | 0 | 2.079 | 10 | 2030 | 2039 | 1 | LED Integrated Luminaire 2030 Typical | 0 | 0 | 0 | 0 | 0 | 0 | 0 | 0 | 0 | 0 | 0 | Adolescent | 2005 | 1 | 1.8723 | 0.79675
28 | 44 | 10 | 6 | 1 | 0 | 160.2241 | 13.8598 | 0.56015 | 0 | 2.079 | 10 | 2030 | 2039 | 1 | LED Integrated Luminaire 2030 Typical | 0 | 0 | 0 | 0 | 0 | 0 | 0 | 0 | 0 | 0 | 0 | Adolescent | 2005 | 1 | 1.8723 | 0.79675
28 | 44 | 11 | 6 | 1 | 0 | 160.2241 | 13.8598 | 0.56015 | 0 | 2.079 | 10 | 2030 | 2039 | 1 | LED Integrated Luminaire 2030 Typical | 0 | 0 | 0 | 0 | 0 | 0 | 0 | 0 | 0 | 0 | 0 | Adolescent | 2005 | 1 | 1.8723 | 0.79675
28 | 45 | 1 | 6 | 1 | 0 | 173.4467 | 15.0324 | 0.60754 | 0 | 2.2549 | 10 | 2030 | 2039 | 1 | LED Integrated Luminaire 2030 High | 0 | 0 | 0 | 0 | 0 | 0 | 0 | 0 | 0 | 0 | 0 | Adolescent | 2005 | 1 | 1.8723 | 0.79675
28 | 45 | 2 | 6 | 1 | 0 | 173.4467 | 15.0324 | 0.60754 | 0 | 2.2549 | 10 | 2030 | 2039 | 1 | LED Integrated Luminaire 2030 High | 0 | 0 | 0 | 0 | 0 | 0 | 0 | 0 | 0 | 0 | 0 | Adolescent | 2005 | 1 | 1.8723 | 0.79675
28 | 45 | 3 | 6 | 1 | 0 | 173.4467 | 15.0324 | 0.60754 | 0 | 2.2549 | 10 | 2030 | 2039 | 1 | LED Integrated Luminaire 2030 High | 0 | 0 | 0 | 0 | 0 | 0 | 0 | 0 | 0 | 0 | 0 | Adolescent | 2005 | 1 | 1.8723 | 0.79675
28 | 45 | 4 | 6 | 1 | 0 | 173.4467 | 15.0324 | 0.60754 | 0 | 2.2549 | 10 | 2030 | 2039 | 1 | LED Integrated Luminaire 2030 High | 0 | 0 | 0 | 0 | 0 | 0 | 0 | 0 | 0 | 0 | 0 | Adolescent | 2005 | 1 | 1.8723 | 0.79675
28 | 45 | 5 | 6 | 1 | 0 | 173.4467 | 15.0324 | 0.60754 | 0 | 2.2549 | 10 | 2030 | 2039 | 1 | LED Integrated Luminaire 2030 High | 0 | 0 | 0 | 0 | 0 | 0 | 0 | 0 | 0 | 0 | 0 | Adolescent | 2005 | 1 | 1.8723 | 0.79675
28 | 45 | 6 | 6 | 1 | 0 | 173.4467 | 15.0324 | 0.60754 | 0 | 2.2549 | 10 | 2030 | 2039 | 1 | LED Integrated Luminaire 2030 High | 0 | 0 | 0 | 0 | 0 | 0 | 0 | 0 | 0 | 0 | 0 | Adolescent | 2005 | 1 | 1.8723 | 0.79675
28 | 45 | 7 | 6 | 1 | 0 | 173.4467 | 15.0324 | 0.60754 | 0 | 2.2549 | 10 | 2030 | 2039 | 1 | LED Integrated Luminaire 2030 High | 0 | 0 | 0 | 0 | 0 | 0 | 0 | 0 | 0 | 0 | 0 | Adolescent | 2005 | 1 | 1.8723 | 0.79675
28 | 45 | 8 | 6 | 1 | 0 | 173.4467 | 15.0324 | 0.60754 | 0 | 2.2549 | 10 | 2030 | 2039 | 1 | LED Integrated Luminaire 2030 High | 0 | 0 | 0 | 0 | 0 | 0 | 0 | 0 | 0 | 0 | 0 | Adolescent | 2005 | 1 | 1.8723 | 0.79675
28 | 45 | 9 | 6 | 1 | 0 | 173.4467 | 15.0324 | 0.60754 | 0 | 2.2549 | 10 | 2030 | 2039 | 1 | LED Integrated Luminaire 2030 High | 0 | 0 | 0 | 0 | 0 | 0 | 0 | 0 | 0 | 0 | 0 | Adolescent | 2005 | 1 | 1.8723 | 0.79675
28 | 45 | 10 | 6 | 1 | 0 | 173.4467 | 15.0324 | 0.60754 | 0 | 2.2549 | 10 | 2030 | 2039 | 1 | LED Integrated Luminaire 2030 High | 0 | 0 | 0 | 0 | 0 | 0 | 0 | 0 | 0 | 0 | 0 | Adolescent | 2005 | 1 | 1.8723 | 0.79675
28 | 45 | 11 | 6 | 1 | 0 | 173.4467 | 15.0324 | 0.60754 | 0 | 2.2549 | 10 | 2030 | 2039 | 1 | LED Integrated Luminaire 2030 High | 0 | 0 | 0 | 0 | 0 | 0 | 0 | 0 | 0 | 0 | 0 | Adolescent | 2005 | 1 | 1.8723 | 0.79675
28 | 46 | 1 | 6 | 1 | 0 | 94.5 | 9.4694 | 0.28488 | 0 | 0 | 10 | 2040 | 2052 | 1 | Metal Halide 2040 Typical | 0 | 0 | 0 | 0 | 0 | 0 | 0 | 0 | 0 | 0 | 0 | Mature | 2005 | 1 | 0 | 0.8
28 | 46 | 2 | 6 | 1 | 0 | 94.5 | 9.4694 | 0.28488 | 0 | 0 | 10 | 2040 | 2052 | 1 | Metal Halide 2040 Typical | 0 | 0 | 0 | 0 | 0 | 0 | 0 | 0 | 0 | 0 | 0 | Mature | 2005 | 1 | 0 | 0.8
28 | 46 | 3 | 6 | 1 | 0 | 94.5 | 9.4694 | 0.28488 | 0 | 0 | 10 | 2040 | 2052 | 1 | Metal Halide 2040 Typical | 0 | 0 | 0 | 0 | 0 | 0 | 0 | 0 | 0 | 0 | 0 | Mature | 2005 | 1 | 0 | 0.8
28 | 46 | 4 | 6 | 1 | 0 | 94.5 | 9.4694 | 0.28488 | 0 | 0 | 10 | 2040 | 2052 | 1 | Metal Halide 2040 Typical | 0 | 0 | 0 | 0 | 0 | 0 | 0 | 0 | 0 | 0 | 0 | Mature | 2005 | 1 | 0 | 0.8
28 | 46 | 5 | 6 | 1 | 0 | 94.5 | 9.4694 | 0.28488 | 0 | 0 | 10 | 2040 | 2052 | 1 | Metal Halide 2040 Typical | 0 | 0 | 0 | 0 | 0 | 0 | 0 | 0 | 0 | 0 | 0 | Mature | 2005 | 1 | 0 | 0.8
28 | 46 | 6 | 6 | 1 | 0 | 94.5 | 9.4694 | 0.28488 | 0 | 0 | 10 | 2040 | 2052 | 1 | Metal Halide 2040 Typical | 0 | 0 | 0 | 0 | 0 | 0 | 0 | 0 | 0 | 0 | 0 | Mature | 2005 | 1 | 0 | 0.8
28 | 46 | 7 | 6 | 1 | 0 | 94.5 | 9.4694 | 0.28488 | 0 | 0 | 10 | 2040 | 2052 | 1 | Metal Halide 2040 Typical | 0 | 0 | 0 | 0 | 0 | 0 | 0 | 0 | 0 | 0 | 0 | Mature | 2005 | 1 | 0 | 0.8
28 | 46 | 8 | 6 | 1 | 0 | 94.5 | 9.4694 | 0.28488 | 0 | 0 | 10 | 2040 | 2052 | 1 | Metal Halide 2040 Typical | 0 | 0 | 0 | 0 | 0 | 0 | 0 | 0 | 0 | 0 | 0 | Mature | 2005 | 1 | 0 | 0.8
28 | 46 | 9 | 6 | 1 | 0 | 94.5 | 9.4694 | 0.28488 | 0 | 0 | 10 | 2040 | 2052 | 1 | Metal Halide 2040 Typical | 0 | 0 | 0 | 0 | 0 | 0 | 0 | 0 | 0 | 0 | 0 | Mature | 2005 | 1 | 0 | 0.8
28 | 46 | 10 | 6 | 1 | 0 | 94.5 | 9.4694 | 0.28488 | 0 | 0 | 10 | 2040 | 2052 | 1 | Metal Halide 2040 Typical | 0 | 0 | 0 | 0 | 0 | 0 | 0 | 0 | 0 | 0 | 0 | Mature | 2005 | 1 | 0 | 0.8
28 | 46 | 11 | 6 | 1 | 0 | 94.5 | 9.4694 | 0.28488 | 0 | 0 | 10 | 2040 | 2052 | 1 | Metal Halide 2040 Typical | 0 | 0 | 0 | 0 | 0 | 0 | 0 | 0 | 0 | 0 | 0 | Mature | 2005 | 1 | 0 | 0.8
28 | 47 | 1 | 6 | 1 | 0 | 73.1158 | 14.1791 | 0.42951 | 0 | 0 | 10 | 2040 | 2052 | 1 | T5 4xF54 HO High Bay 2040 Typical | 0 | 0 | 0 | 0 | 0 | 0 | 0 | 0 | 0 | 0 | 0 | Mature | 2005 | 1 | 0 | 0.86
28 | 47 | 2 | 6 | 1 | 0 | 73.1158 | 14.1791 | 0.42951 | 0 | 0 | 10 | 2040 | 2052 | 1 | T5 4xF54 HO High Bay 2040 Typical | 0 | 0 | 0 | 0 | 0 | 0 | 0 | 0 | 0 | 0 | 0 | Mature | 2005 | 1 | 0 | 0.86
28 | 47 | 3 | 6 | 1 | 0 | 73.1158 | 14.1791 | 0.42951 | 0 | 0 | 10 | 2040 | 2052 | 1 | T5 4xF54 HO High Bay 2040 Typical | 0 | 0 | 0 | 0 | 0 | 0 | 0 | 0 | 0 | 0 | 0 | Mature | 2005 | 1 | 0 | 0.86
28 | 47 | 4 | 6 | 1 | 0 | 73.1158 | 14.1791 | 0.42951 | 0 | 0 | 10 | 2040 | 2052 | 1 | T5 4xF54 HO High Bay 2040 Typical | 0 | 0 | 0 | 0 | 0 | 0 | 0 | 0 | 0 | 0 | 0 | Mature | 2005 | 1 | 0 | 0.86
28 | 47 | 5 | 6 | 1 | 0 | 73.1158 | 14.1791 | 0.42951 | 0 | 0 | 10 | 2040 | 2052 | 1 | T5 4xF54 HO High Bay 2040 Typical | 0 | 0 | 0 | 0 | 0 | 0 | 0 | 0 | 0 | 0 | 0 | Mature | 2005 | 1 | 0 | 0.86
28 | 47 | 6 | 6 | 1 | 0 | 73.1158 | 14.1791 | 0.42951 | 0 | 0 | 10 | 2040 | 2052 | 1 | T5 4xF54 HO High Bay 2040 Typical | 0 | 0 | 0 | 0 | 0 | 0 | 0 | 0 | 0 | 0 | 0 | Mature | 2005 | 1 | 0 | 0.86
28 | 47 | 7 | 6 | 1 | 0 | 73.1158 | 14.1791 | 0.42951 | 0 | 0 | 10 | 2040 | 2052 | 1 | T5 4xF54 HO High Bay 2040 Typical | 0 | 0 | 0 | 0 | 0 | 0 | 0 | 0 | 0 | 0 | 0 | Mature | 2005 | 1 | 0 | 0.86
28 | 47 | 8 | 6 | 1 | 0 | 73.1158 | 14.1791 | 0.42951 | 0 | 0 | 10 | 2040 | 2052 | 1 | T5 4xF54 HO High Bay 2040 Typical | 0 | 0 | 0 | 0 | 0 | 0 | 0 | 0 | 0 | 0 | 0 | Mature | 2005 | 1 | 0 | 0.86
28 | 47 | 9 | 6 | 1 | 0 | 73.1158 | 14.1791 | 0.42951 | 0 | 0 | 10 | 2040 | 2052 | 1 | T5 4xF54 HO High Bay 2040 Typical | 0 | 0 | 0 | 0 | 0 | 0 | 0 | 0 | 0 | 0 | 0 | Mature | 2005 | 1 | 0 | 0.86
28 | 47 | 10 | 6 | 1 | 0 | 73.1158 | 14.1791 | 0.42951 | 0 | 0 | 10 | 2040 | 2052 | 1 | T5 4xF54 HO High Bay 2040 Typical | 0 | 0 | 0 | 0 | 0 | 0 | 0 | 0 | 0 | 0 | 0 | Mature | 2005 | 1 | 0 | 0.86
28 | 47 | 11 | 6 | 1 | 0 | 73.1158 | 14.1791 | 0.42951 | 0 | 0 | 10 | 2040 | 2052 | 1 | T5 4xF54 HO High Bay 2040 Typical | 0 | 0 | 0 | 0 | 0 | 0 | 0 | 0 | 0 | 0 | 0 | Mature | 2005 | 1 | 0 | 0.86
28 | 48 | 1 | 6 | 1 | 0 | 81.2778 | 13.1305 | 0.62904 | 0 | 0 | 10 | 2040 | 2052 | 1 | T5 4xF54 HO High Bay 2040 High | 0 | 0 | 0 | 0 | 0 | 0 | 0 | 0 | 0 | 0 | 0 | Mature | 2005 | 1 | 0 | 0.86
28 | 48 | 2 | 6 | 1 | 0 | 81.2778 | 13.1305 | 0.62904 | 0 | 0 | 10 | 2040 | 2052 | 1 | T5 4xF54 HO High Bay 2040 High | 0 | 0 | 0 | 0 | 0 | 0 | 0 | 0 | 0 | 0 | 0 | Mature | 2005 | 1 | 0 | 0.86
28 | 48 | 3 | 6 | 1 | 0 | 81.2778 | 13.1305 | 0.62904 | 0 | 0 | 10 | 2040 | 2052 | 1 | T5 4xF54 HO High Bay 2040 High | 0 | 0 | 0 | 0 | 0 | 0 | 0 | 0 | 0 | 0 | 0 | Mature | 2005 | 1 | 0 | 0.86
28 | 48 | 4 | 6 | 1 | 0 | 81.2778 | 13.1305 | 0.62904 | 0 | 0 | 10 | 2040 | 2052 | 1 | T5 4xF54 HO High Bay 2040 High | 0 | 0 | 0 | 0 | 0 | 0 | 0 | 0 | 0 | 0 | 0 | Mature | 2005 | 1 | 0 | 0.86
28 | 48 | 5 | 6 | 1 | 0 | 81.2778 | 13.1305 | 0.62904 | 0 | 0 | 10 | 2040 | 2052 | 1 | T5 4xF54 HO High Bay 2040 High | 0 | 0 | 0 | 0 | 0 | 0 | 0 | 0 | 0 | 0 | 0 | Mature | 2005 | 1 | 0 | 0.86
28 | 48 | 6 | 6 | 1 | 0 | 81.2778 | 13.1305 | 0.62904 | 0 | 0 | 10 | 2040 | 2052 | 1 | T5 4xF54 HO High Bay 2040 High | 0 | 0 | 0 | 0 | 0 | 0 | 0 | 0 | 0 | 0 | 0 | Mature | 2005 | 1 | 0 | 0.86
28 | 48 | 7 | 6 | 1 | 0 | 81.2778 | 13.1305 | 0.62904 | 0 | 0 | 10 | 2040 | 2052 | 1 | T5 4xF54 HO High Bay 2040 High | 0 | 0 | 0 | 0 | 0 | 0 | 0 | 0 | 0 | 0 | 0 | Mature | 2005 | 1 | 0 | 0.86
28 | 48 | 8 | 6 | 1 | 0 | 81.2778 | 13.1305 | 0.62904 | 0 | 0 | 10 | 2040 | 2052 | 1 | T5 4xF54 HO High Bay 2040 High | 0 | 0 | 0 | 0 | 0 | 0 | 0 | 0 | 0 | 0 | 0 | Mature | 2005 | 1 | 0 | 0.86
28 | 48 | 9 | 6 | 1 | 0 | 81.2778 | 13.1305 | 0.62904 | 0 | 0 | 10 | 2040 | 2052 | 1 | T5 4xF54 HO High Bay 2040 High | 0 | 0 | 0 | 0 | 0 | 0 | 0 | 0 | 0 | 0 | 0 | Mature | 2005 | 1 | 0 | 0.86
28 | 48 | 10 | 6 | 1 | 0 | 81.2778 | 13.1305 | 0.62904 | 0 | 0 | 10 | 2040 | 2052 | 1 | T5 4xF54 HO High Bay 2040 High | 0 | 0 | 0 | 0 | 0 | 0 | 0 | 0 | 0 | 0 | 0 | Mature | 2005 | 1 | 0 | 0.86
28 | 48 | 11 | 6 | 1 | 0 | 81.2778 | 13.1305 | 0.62904 | 0 | 0 | 10 | 2040 | 2052 | 1 | T5 4xF54 HO High Bay 2040 High | 0 | 0 | 0 | 0 | 0 | 0 | 0 | 0 | 0 | 0 | 0 | Mature | 2005 | 1 | 0 | 0.86
28 | 49 | 1 | 6 | 1 | 0 | 96.102 | 14.5872 | 0.24461 | 0 | 0 | 10 | 2040 | 2052 | 1 | Sodium Vapor 2040 Typical | 0 | 0 | 0 | 0 | 0 | 0 | 0 | 0 | 0 | 0 | 0 | Mature | 2005 | 1 | 0 | 0.22
28 | 49 | 2 | 6 | 1 | 0 | 96.102 | 14.5872 | 0.24461 | 0 | 0 | 10 | 2040 | 2052 | 1 | Sodium Vapor 2040 Typical | 0 | 0 | 0 | 0 | 0 | 0 | 0 | 0 | 0 | 0 | 0 | Mature | 2005 | 1 | 0 | 0.22
28 | 49 | 3 | 6 | 1 | 0 | 96.102 | 14.5872 | 0.24461 | 0 | 0 | 10 | 2040 | 2052 | 1 | Sodium Vapor 2040 Typical | 0 | 0 | 0 | 0 | 0 | 0 | 0 | 0 | 0 | 0 | 0 | Mature | 2005 | 1 | 0 | 0.22
28 | 49 | 4 | 6 | 1 | 0 | 96.102 | 14.5872 | 0.24461 | 0 | 0 | 10 | 2040 | 2052 | 1 | Sodium Vapor 2040 Typical | 0 | 0 | 0 | 0 | 0 | 0 | 0 | 0 | 0 | 0 | 0 | Mature | 2005 | 1 | 0 | 0.22
28 | 49 | 5 | 6 | 1 | 0 | 96.102 | 14.5872 | 0.24461 | 0 | 0 | 10 | 2040 | 2052 | 1 | Sodium Vapor 2040 Typical | 0 | 0 | 0 | 0 | 0 | 0 | 0 | 0 | 0 | 0 | 0 | Mature | 2005 | 1 | 0 | 0.22
28 | 49 | 6 | 6 | 1 | 0 | 96.102 | 14.5872 | 0.24461 | 0 | 0 | 10 | 2040 | 2052 | 1 | Sodium Vapor 2040 Typical | 0 | 0 | 0 | 0 | 0 | 0 | 0 | 0 | 0 | 0 | 0 | Mature | 2005 | 1 | 0 | 0.22
28 | 49 | 7 | 6 | 1 | 0 | 96.102 | 14.5872 | 0.24461 | 0 | 0 | 10 | 2040 | 2052 | 1 | Sodium Vapor 2040 Typical | 0 | 0 | 0 | 0 | 0 | 0 | 0 | 0 | 0 | 0 | 0 | Mature | 2005 | 1 | 0 | 0.22
28 | 49 | 8 | 6 | 1 | 0 | 96.102 | 14.5872 | 0.24461 | 0 | 0 | 10 | 2040 | 2052 | 1 | Sodium Vapor 2040 Typical | 0 | 0 | 0 | 0 | 0 | 0 | 0 | 0 | 0 | 0 | 0 | Mature | 2005 | 1 | 0 | 0.22
28 | 49 | 9 | 6 | 1 | 0 | 96.102 | 14.5872 | 0.24461 | 0 | 0 | 10 | 2040 | 2052 | 1 | Sodium Vapor 2040 Typical | 0 | 0 | 0 | 0 | 0 | 0 | 0 | 0 | 0 | 0 | 0 | Mature | 2005 | 1 | 0 | 0.22
28 | 49 | 10 | 6 | 1 | 0 | 96.102 | 14.5872 | 0.24461 | 0 | 0 | 10 | 2040 | 2052 | 1 | Sodium Vapor 2040 Typical | 0 | 0 | 0 | 0 | 0 | 0 | 0 | 0 | 0 | 0 | 0 | Mature | 2005 | 1 | 0 | 0.22
28 | 49 | 11 | 6 | 1 | 0 | 96.102 | 14.5872 | 0.24461 | 0 | 0 | 10 | 2040 | 2052 | 1 | Sodium Vapor 2040 Typical | 0 | 0 | 0 | 0 | 0 | 0 | 0 | 0 | 0 | 0 | 0 | Mature | 2005 | 1 | 0 | 0.22
28 | 50 | 1 | 6 | 1 | 0 | 186.0285 | 13.2357 | 0.53492 | 0 | 1.9854 | 10 | 2040 | 2052 | 1 | LED Integrated Luminaire 2040 Typical | 0 | 0 | 0 | 0 | 0 | 0 | 0 | 0 | 0 | 0 | 0 | Mature | 2005 | 1 | 0 | 0.79675
28 | 50 | 2 | 6 | 1 | 0 | 186.0285 | 13.2357 | 0.53492 | 0 | 1.9854 | 10 | 2040 | 2052 | 1 | LED Integrated Luminaire 2040 Typical | 0 | 0 | 0 | 0 | 0 | 0 | 0 | 0 | 0 | 0 | 0 | Mature | 2005 | 1 | 0 | 0.79675
28 | 50 | 3 | 6 | 1 | 0 | 186.0285 | 13.2357 | 0.53492 | 0 | 1.9854 | 10 | 2040 | 2052 | 1 | LED Integrated Luminaire 2040 Typical | 0 | 0 | 0 | 0 | 0 | 0 | 0 | 0 | 0 | 0 | 0 | Mature | 2005 | 1 | 0 | 0.79675
28 | 50 | 4 | 6 | 1 | 0 | 186.0285 | 13.2357 | 0.53492 | 0 | 1.9854 | 10 | 2040 | 2052 | 1 | LED Integrated Luminaire 2040 Typical | 0 | 0 | 0 | 0 | 0 | 0 | 0 | 0 | 0 | 0 | 0 | Mature | 2005 | 1 | 0 | 0.79675
28 | 50 | 5 | 6 | 1 | 0 | 186.0285 | 13.2357 | 0.53492 | 0 | 1.9854 | 10 | 2040 | 2052 | 1 | LED Integrated Luminaire 2040 Typical | 0 | 0 | 0 | 0 | 0 | 0 | 0 | 0 | 0 | 0 | 0 | Mature | 2005 | 1 | 0 | 0.79675
28 | 50 | 6 | 6 | 1 | 0 | 186.0285 | 13.2357 | 0.53492 | 0 | 1.9854 | 10 | 2040 | 2052 | 1 | LED Integrated Luminaire 2040 Typical | 0 | 0 | 0 | 0 | 0 | 0 | 0 | 0 | 0 | 0 | 0 | Mature | 2005 | 1 | 0 | 0.79675
28 | 50 | 7 | 6 | 1 | 0 | 186.0285 | 13.2357 | 0.53492 | 0 | 1.9854 | 10 | 2040 | 2052 | 1 | LED Integrated Luminaire 2040 Typical | 0 | 0 | 0 | 0 | 0 | 0 | 0 | 0 | 0 | 0 | 0 | Mature | 2005 | 1 | 0 | 0.79675
28 | 50 | 8 | 6 | 1 | 0 | 186.0285 | 13.2357 | 0.53492 | 0 | 1.9854 | 10 | 2040 | 2052 | 1 | LED Integrated Luminaire 2040 Typical | 0 | 0 | 0 | 0 | 0 | 0 | 0 | 0 | 0 | 0 | 0 | Mature | 2005 | 1 | 0 | 0.79675
28 | 50 | 9 | 6 | 1 | 0 | 186.0285 | 13.2357 | 0.53492 | 0 | 1.9854 | 10 | 2040 | 2052 | 1 | LED Integrated Luminaire 2040 Typical | 0 | 0 | 0 | 0 | 0 | 0 | 0 | 0 | 0 | 0 | 0 | Mature | 2005 | 1 | 0 | 0.79675
28 | 50 | 10 | 6 | 1 | 0 | 186.0285 | 13.2357 | 0.53492 | 0 | 1.9854 | 10 | 2040 | 2052 | 1 | LED Integrated Luminaire 2040 Typical | 0 | 0 | 0 | 0 | 0 | 0 | 0 | 0 | 0 | 0 | 0 | Mature | 2005 | 1 | 0 | 0.79675
28 | 50 | 11 | 6 | 1 | 0 | 186.0285 | 13.2357 | 0.53492 | 0 | 1.9854 | 10 | 2040 | 2052 | 1 | LED Integrated Luminaire 2040 Typical | 0 | 0 | 0 | 0 | 0 | 0 | 0 | 0 | 0 | 0 | 0 | Mature | 2005 | 1 | 0 | 0.79675
28 | 51 | 1 | 6 | 1 | 0 | 201.3807 | 14.3018 | 0.57801 | 0 | 2.1453 | 10 | 2040 | 2052 | 1 | LED Integrated Luminaire 2040 High | 0 | 0 | 0 | 0 | 0 | 0 | 0 | 0 | 0 | 0 | 0 | Mature | 2005 | 1 | 0 | 0.79675
28 | 51 | 2 | 6 | 1 | 0 | 201.3807 | 14.3018 | 0.57801 | 0 | 2.1453 | 10 | 2040 | 2052 | 1 | LED Integrated Luminaire 2040 High | 0 | 0 | 0 | 0 | 0 | 0 | 0 | 0 | 0 | 0 | 0 | Mature | 2005 | 1 | 0 | 0.79675
28 | 51 | 3 | 6 | 1 | 0 | 201.3807 | 14.3018 | 0.57801 | 0 | 2.1453 | 10 | 2040 | 2052 | 1 | LED Integrated Luminaire 2040 High | 0 | 0 | 0 | 0 | 0 | 0 | 0 | 0 | 0 | 0 | 0 | Mature | 2005 | 1 | 0 | 0.79675
28 | 51 | 4 | 6 | 1 | 0 | 201.3807 | 14.3018 | 0.57801 | 0 | 2.1453 | 10 | 2040 | 2052 | 1 | LED Integrated Luminaire 2040 High | 0 | 0 | 0 | 0 | 0 | 0 | 0 | 0 | 0 | 0 | 0 | Mature | 2005 | 1 | 0 | 0.79675
28 | 51 | 5 | 6 | 1 | 0 | 201.3807 | 14.3018 | 0.57801 | 0 | 2.1453 | 10 | 2040 | 2052 | 1 | LED Integrated Luminaire 2040 High | 0 | 0 | 0 | 0 | 0 | 0 | 0 | 0 | 0 | 0 | 0 | Mature | 2005 | 1 | 0 | 0.79675
28 | 51 | 6 | 6 | 1 | 0 | 201.3807 | 14.3018 | 0.57801 | 0 | 2.1453 | 10 | 2040 | 2052 | 1 | LED Integrated Luminaire 2040 High | 0 | 0 | 0 | 0 | 0 | 0 | 0 | 0 | 0 | 0 | 0 | Mature | 2005 | 1 | 0 | 0.79675
28 | 51 | 7 | 6 | 1 | 0 | 201.3807 | 14.3018 | 0.57801 | 0 | 2.1453 | 10 | 2040 | 2052 | 1 | LED Integrated Luminaire 2040 High | 0 | 0 | 0 | 0 | 0 | 0 | 0 | 0 | 0 | 0 | 0 | Mature | 2005 | 1 | 0 | 0.79675
28 | 51 | 8 | 6 | 1 | 0 | 201.3807 | 14.3018 | 0.57801 | 0 | 2.1453 | 10 | 2040 | 2052 | 1 | LED Integrated Luminaire 2040 High | 0 | 0 | 0 | 0 | 0 | 0 | 0 | 0 | 0 | 0 | 0 | Mature | 2005 | 1 | 0 | 0.79675
28 | 51 | 9 | 6 | 1 | 0 | 201.3807 | 14.3018 | 0.57801 | 0 | 2.1453 | 10 | 2040 | 2052 | 1 | LED Integrated Luminaire 2040 High | 0 | 0 | 0 | 0 | 0 | 0 | 0 | 0 | 0 | 0 | 0 | Mature | 2005 | 1 | 0 | 0.79675
28 | 51 | 10 | 6 | 1 | 0 | 201.3807 | 14.3018 | 0.57801 | 0 | 2.1453 | 10 | 2040 | 2052 | 1 | LED Integrated Luminaire 2040 High | 0 | 0 | 0 | 0 | 0 | 0 | 0 | 0 | 0 | 0 | 0 | Mature | 2005 | 1 | 0 | 0.79675
28 | 51 | 11 | 6 | 1 | 0 | 201.3807 | 14.3018 | 0.57801 | 0 | 2.1453 | 10 | 2040 | 2052 | 1 | LED Integrated Luminaire 2040 High | 0 | 0 | 0 | 0 | 0 | 0 | 0 | 0 | 0 | 0 | 0 | Mature | 2005 | 1 | 0 | 0.79675
38 | 1 | 1 | 7 | 1 | 0 | 3.3522 | 534.7903 | 46.4992 | 0 | 0 | 10 | 2012 | 2062 | 1 | Commercial Supermarket Display Cases 2012 Installed Stock Average | 1 | 1 | 0 | 1 | 1 | 1 | 1 | 1 | 1 | 1 | 1 | Mature | 1992 | 1 | 0 | 1
38 | 1 | 2 | 7 | 1 | 0 | 3.3522 | 534.7903 | 46.4992 | 0 | 0 | 10 | 2012 | 2062 | 1 | Commercial Supermarket Display Cases 2012 Installed Stock Average | 1 | 1 | 0 | 1 | 1 | 1 | 1 | 1 | 1 | 1 | 1 | Mature | 1992 | 1 | 0 | 1
38 | 1 | 3 | 7 | 1 | 0.76659 | 3.3522 | 534.7903 | 46.4992 | 0 | 0 | 10 | 2012 | 2062 | 1 | Commercial Supermarket Display Cases 2012 Installed Stock Average | 1 | 1 | 0 | 1 | 1 | 1 | 1 | 1 | 1 | 1 | 1 | Mature | 1992 | 1 | 0 | 1
38 | 1 | 4 | 7 | 1 | 0 | 3.3522 | 534.7903 | 46.4992 | 0 | 0 | 10 | 2012 | 2062 | 1 | Commercial Supermarket Display Cases 2012 Installed Stock Average | 1 | 1 | 0 | 1 | 1 | 1 | 1 | 1 | 1 | 1 | 1 | Mature | 1992 | 1 | 0 | 1
38 | 1 | 5 | 7 | 1 | 0 | 3.3522 | 534.7903 | 46.4992 | 0 | 0 | 10 | 2012 | 2062 | 1 | Commercial Supermarket Display Cases 2012 Installed Stock Average | 1 | 1 | 0 | 1 | 1 | 1 | 1 | 1 | 1 | 1 | 1 | Mature | 1992 | 1 | 0 | 1
38 | 1 | 6 | 7 | 1 | 0 | 3.3522 | 534.7903 | 46.4992 | 0 | 0 | 10 | 2012 | 2062 | 1 | Commercial Supermarket Display Cases 2012 Installed Stock Average | 1 | 1 | 0 | 1 | 1 | 1 | 1 | 1 | 1 | 1 | 1 | Mature | 1992 | 1 | 0 | 1
38 | 1 | 7 | 7 | 1 | 0 | 3.3522 | 534.7903 | 46.4992 | 0 | 0 | 10 | 2012 | 2062 | 1 | Commercial Supermarket Display Cases 2012 Installed Stock Average | 1 | 1 | 0 | 1 | 1 | 1 | 1 | 1 | 1 | 1 | 1 | Mature | 1992 | 1 | 0 | 1
38 | 1 | 8 | 7 | 1 | 0 | 3.3522 | 534.7903 | 46.4992 | 0 | 0 | 10 | 2012 | 2062 | 1 | Commercial Supermarket Display Cases 2012 Installed Stock Average | 1 | 1 | 0 | 1 | 1 | 1 | 1 | 1 | 1 | 1 | 1 | Mature | 1992 | 1 | 0 | 1
38 | 1 | 9 | 7 | 1 | 0 | 3.3522 | 534.7903 | 46.4992 | 0 | 0 | 10 | 2012 | 2062 | 1 | Commercial Supermarket Display Cases 2012 Installed Stock Average | 1 | 1 | 0 | 1 | 1 | 1 | 1 | 1 | 1 | 1 | 1 | Mature | 1992 | 1 | 0 | 1
38 | 1 | 10 | 7 | 1 | 0 | 3.3522 | 534.7903 | 46.4992 | 0 | 0 | 10 | 2012 | 2062 | 1 | Commercial Supermarket Display Cases 2012 Installed Stock Average | 1 | 1 | 0 | 1 | 1 | 1 | 1 | 1 | 1 | 1 | 1 | Mature | 1992 | 1 | 0 | 1
38 | 1 | 11 | 7 | 1 | 0 | 3.3522 | 534.7903 | 46.4992 | 0 | 0 | 10 | 2012 | 2062 | 1 | Commercial Supermarket Display Cases 2012 Installed Stock Average | 1 | 1 | 0 | 1 | 1 | 1 | 1 | 1 | 1 | 1 | 1 | Mature | 1992 | 1 | 0 | 1
38 | 2 | 1 | 7 | 1 | 0 | 2.8957 | 930.6374 | 69.1541 | 0 | 0 | 10 | 2013 | 2062 | 1 | Commercial Supermarket Display Cases 2018 Installed Stock Average | 1 | 1 | 0 | 1 | 1 | 1 | 1 | 1 | 1 | 1 | 1 | Mature | 1992 | 1 | 0 | 1
38 | 2 | 2 | 7 | 1 | 0 | 2.8957 | 930.6374 | 69.1541 | 0 | 0 | 10 | 2013 | 2062 | 1 | Commercial Supermarket Display Cases 2018 Installed Stock Average | 1 | 1 | 0 | 1 | 1 | 1 | 1 | 1 | 1 | 1 | 1 | Mature | 1992 | 1 | 0 | 1
38 | 2 | 3 | 7 | 1 | 0 | 2.8957 | 930.6374 | 69.1541 | 0 | 0 | 10 | 2013 | 2062 | 1 | Commercial Supermarket Display Cases 2018 Installed Stock Average | 1 | 1 | 0 | 1 | 1 | 1 | 1 | 1 | 1 | 1 | 1 | Mature | 1992 | 1 | 0 | 1
38 | 2 | 4 | 7 | 1 | 0 | 2.8957 | 930.6374 | 69.1541 | 0 | 0 | 10 | 2013 | 2062 | 1 | Commercial Supermarket Display Cases 2018 Installed Stock Average | 1 | 1 | 0 | 1 | 1 | 1 | 1 | 1 | 1 | 1 | 1 | Mature | 1992 | 1 | 0 | 1
38 | 2 | 5 | 7 | 1 | 0 | 2.8957 | 930.6374 | 69.1541 | 0 | 0 | 10 | 2013 | 2062 | 1 | Commercial Supermarket Display Cases 2018 Installed Stock Average | 1 | 1 | 0 | 1 | 1 | 1 | 1 | 1 | 1 | 1 | 1 | Mature | 1992 | 1 | 0 | 1
38 | 2 | 6 | 7 | 1 | 0 | 2.8957 | 930.6374 | 69.1541 | 0 | 0 | 10 | 2013 | 2062 | 1 | Commercial Supermarket Display Cases 2018 Installed Stock Average | 1 | 1 | 0 | 1 | 1 | 1 | 1 | 1 | 1 | 1 | 1 | Mature | 1992 | 1 | 0 | 1
38 | 2 | 7 | 7 | 1 | 0 | 2.8957 | 930.6374 | 69.1541 | 0 | 0 | 10 | 2013 | 2062 | 1 | Commercial Supermarket Display Cases 2018 Installed Stock Average | 1 | 1 | 0 | 1 | 1 | 1 | 1 | 1 | 1 | 1 | 1 | Mature | 1992 | 1 | 0 | 1
38 | 2 | 8 | 7 | 1 | 0 | 2.8957 | 930.6374 | 69.1541 | 0 | 0 | 10 | 2013 | 2062 | 1 | Commercial Supermarket Display Cases 2018 Installed Stock Average | 1 | 1 | 0 | 1 | 1 | 1 | 1 | 1 | 1 | 1 | 1 | Mature | 1992 | 1 | 0 | 1
38 | 2 | 9 | 7 | 1 | 0 | 2.8957 | 930.6374 | 69.1541 | 0 | 0 | 10 | 2013 | 2062 | 1 | Commercial Supermarket Display Cases 2018 Installed Stock Average | 1 | 1 | 0 | 1 | 1 | 1 | 1 | 1 | 1 | 1 | 1 | Mature | 1992 | 1 | 0 | 1
38 | 2 | 10 | 7 | 1 | 0 | 2.8957 | 930.6374 | 69.1541 | 0 | 0 | 10 | 2013 | 2062 | 1 | Commercial Supermarket Display Cases 2018 Installed Stock Average | 1 | 1 | 0 | 1 | 1 | 1 | 1 | 1 | 1 | 1 | 1 | Mature | 1992 | 1 | 0 | 1
38 | 2 | 11 | 7 | 1 | 0 | 2.8957 | 930.6374 | 69.1541 | 0 | 0 | 10 | 2013 | 2062 | 1 | Commercial Supermarket Display Cases 2018 Installed Stock Average | 1 | 1 | 0 | 1 | 1 | 1 | 1 | 1 | 1 | 1 | 1 | Mature | 1992 | 1 | 0 | 1
38 | 3 | 1 | 7 | 1 | 0 | 2.8957 | 681.6091 | 69.1541 | 0 | 0 | 10 | 2022 | 2062 | 1 | Commercial Supermarket Display Cases 2022 Low | 1 | 1 | 0 | 1 | 1 | 1 | 1 | 1 | 1 | 1 | 1 | Mature | 1992 | 1 | 0 | 1
38 | 3 | 2 | 7 | 1 | 0 | 2.8957 | 681.6091 | 69.1541 | 0 | 0 | 10 | 2022 | 2062 | 1 | Commercial Supermarket Display Cases 2022 Low | 1 | 1 | 0 | 1 | 1 | 1 | 1 | 1 | 1 | 1 | 1 | Mature | 1992 | 1 | 0 | 1
38 | 3 | 3 | 7 | 1 | 0 | 2.8957 | 681.6091 | 69.1541 | 0 | 0 | 10 | 2022 | 2062 | 1 | Commercial Supermarket Display Cases 2022 Low | 1 | 1 | 0 | 1 | 1 | 1 | 1 | 1 | 1 | 1 | 1 | Mature | 1992 | 1 | 0 | 1
38 | 3 | 4 | 7 | 1 | 0 | 2.8957 | 681.6091 | 69.1541 | 0 | 0 | 10 | 2022 | 2062 | 1 | Commercial Supermarket Display Cases 2022 Low | 1 | 1 | 0 | 1 | 1 | 1 | 1 | 1 | 1 | 1 | 1 | Mature | 1992 | 1 | 0 | 1
38 | 3 | 5 | 7 | 1 | 0 | 2.8957 | 681.6091 | 69.1541 | 0 | 0 | 10 | 2022 | 2062 | 1 | Commercial Supermarket Display Cases 2022 Low | 1 | 1 | 0 | 1 | 1 | 1 | 1 | 1 | 1 | 1 | 1 | Mature | 1992 | 1 | 0 | 1
38 | 3 | 6 | 7 | 1 | 0 | 2.8957 | 681.6091 | 69.1541 | 0 | 0 | 10 | 2022 | 2062 | 1 | Commercial Supermarket Display Cases 2022 Low | 1 | 1 | 0 | 1 | 1 | 1 | 1 | 1 | 1 | 1 | 1 | Mature | 1992 | 1 | 0 | 1
38 | 3 | 7 | 7 | 1 | 0 | 2.8957 | 681.6091 | 69.1541 | 0 | 0 | 10 | 2022 | 2062 | 1 | Commercial Supermarket Display Cases 2022 Low | 1 | 1 | 0 | 1 | 1 | 1 | 1 | 1 | 1 | 1 | 1 | Mature | 1992 | 1 | 0 | 1
38 | 3 | 8 | 7 | 1 | 0 | 2.8957 | 681.6091 | 69.1541 | 0 | 0 | 10 | 2022 | 2062 | 1 | Commercial Supermarket Display Cases 2022 Low | 1 | 1 | 0 | 1 | 1 | 1 | 1 | 1 | 1 | 1 | 1 | Mature | 1992 | 1 | 0 | 1
38 | 3 | 9 | 7 | 1 | 0 | 2.8957 | 681.6091 | 69.1541 | 0 | 0 | 10 | 2022 | 2062 | 1 | Commercial Supermarket Display Cases 2022 Low | 1 | 1 | 0 | 1 | 1 | 1 | 1 | 1 | 1 | 1 | 1 | Mature | 1992 | 1 | 0 | 1
38 | 3 | 10 | 7 | 1 | 0 | 2.8957 | 681.6091 | 69.1541 | 0 | 0 | 10 | 2022 | 2062 | 1 | Commercial Supermarket Display Cases 2022 Low | 1 | 1 | 0 | 1 | 1 | 1 | 1 | 1 | 1 | 1 | 1 | Mature | 1992 | 1 | 0 | 1
38 | 3 | 11 | 7 | 1 | 0 | 2.8957 | 681.6091 | 69.1541 | 0 | 0 | 10 | 2022 | 2062 | 1 | Commercial Supermarket Display Cases 2022 Low | 1 | 1 | 0 | 1 | 1 | 1 | 1 | 1 | 1 | 1 | 1 | Mature | 1992 | 1 | 0 | 1
38 | 4 | 1 | 7 | 1 | 0 | 3.1137 | 846.034 | 69.1541 | 0 | 0 | 10 | 2022 | 2062 | 1 | Commercial Supermarket Display Cases 2022 Typical | 1 | 1 | 0 | 1 | 1 | 1 | 1 | 1 | 1 | 1 | 1 | Mature | 1992 | 1 | 0 | 1
38 | 4 | 2 | 7 | 1 | 0 | 3.1137 | 846.034 | 69.1541 | 0 | 0 | 10 | 2022 | 2062 | 1 | Commercial Supermarket Display Cases 2022 Typical | 1 | 1 | 0 | 1 | 1 | 1 | 1 | 1 | 1 | 1 | 1 | Mature | 1992 | 1 | 0 | 1
38 | 4 | 3 | 7 | 1 | 0 | 3.1137 | 846.034 | 69.1541 | 0 | 0 | 10 | 2022 | 2062 | 1 | Commercial Supermarket Display Cases 2022 Typical | 1 | 1 | 0 | 1 | 1 | 1 | 1 | 1 | 1 | 1 | 1 | Mature | 1992 | 1 | 0 | 1
38 | 4 | 4 | 7 | 1 | 0 | 3.1137 | 846.034 | 69.1541 | 0 | 0 | 10 | 2022 | 2062 | 1 | Commercial Supermarket Display Cases 2022 Typical | 1 | 1 | 0 | 1 | 1 | 1 | 1 | 1 | 1 | 1 | 1 | Mature | 1992 | 1 | 0 | 1
38 | 4 | 5 | 7 | 1 | 0 | 3.1137 | 846.034 | 69.1541 | 0 | 0 | 10 | 2022 | 2062 | 1 | Commercial Supermarket Display Cases 2022 Typical | 1 | 1 | 0 | 1 | 1 | 1 | 1 | 1 | 1 | 1 | 1 | Mature | 1992 | 1 | 0 | 1
38 | 4 | 6 | 7 | 1 | 0 | 3.1137 | 846.034 | 69.1541 | 0 | 0 | 10 | 2022 | 2062 | 1 | Commercial Supermarket Display Cases 2022 Typical | 1 | 1 | 0 | 1 | 1 | 1 | 1 | 1 | 1 | 1 | 1 | Mature | 1992 | 1 | 0 | 1
38 | 4 | 7 | 7 | 1 | 0 | 3.1137 | 846.034 | 69.1541 | 0 | 0 | 10 | 2022 | 2062 | 1 | Commercial Supermarket Display Cases 2022 Typical | 1 | 1 | 0 | 1 | 1 | 1 | 1 | 1 | 1 | 1 | 1 | Mature | 1992 | 1 | 0 | 1
38 | 4 | 8 | 7 | 1 | 0 | 3.1137 | 846.034 | 69.1541 | 0 | 0 | 10 | 2022 | 2062 | 1 | Commercial Supermarket Display Cases 2022 Typical | 1 | 1 | 0 | 1 | 1 | 1 | 1 | 1 | 1 | 1 | 1 | Mature | 1992 | 1 | 0 | 1
38 | 4 | 9 | 7 | 1 | 0 | 3.1137 | 846.034 | 69.1541 | 0 | 0 | 10 | 2022 | 2062 | 1 | Commercial Supermarket Display Cases 2022 Typical | 1 | 1 | 0 | 1 | 1 | 1 | 1 | 1 | 1 | 1 | 1 | Mature | 1992 | 1 | 0 | 1
38 | 4 | 10 | 7 | 1 | 0 | 3.1137 | 846.034 | 69.1541 | 0 | 0 | 10 | 2022 | 2062 | 1 | Commercial Supermarket Display Cases 2022 Typical | 1 | 1 | 0 | 1 | 1 | 1 | 1 | 1 | 1 | 1 | 1 | Mature | 1992 | 1 | 0 | 1
38 | 4 | 11 | 7 | 1 | 0 | 3.1137 | 846.034 | 69.1541 | 0 | 0 | 10 | 2022 | 2062 | 1 | Commercial Supermarket Display Cases 2022 Typical | 1 | 1 | 0 | 1 | 1 | 1 | 1 | 1 | 1 | 1 | 1 | Mature | 1992 | 1 | 0 | 1
38 | 5 | 1 | 7 | 1 | 0 | 3.3481 | 932.8444 | 69.1541 | 0 | 0 | 10 | 2022 | 2062 | 1 | Commercial Supermarket Display Cases 2022 High | 1 | 1 | 0 | 1 | 1 | 1 | 1 | 1 | 1 | 1 | 1 | Mature | 1992 | 1 | 0 | 1
38 | 5 | 2 | 7 | 1 | 0 | 3.3481 | 932.8444 | 69.1541 | 0 | 0 | 10 | 2022 | 2062 | 1 | Commercial Supermarket Display Cases 2022 High | 1 | 1 | 0 | 1 | 1 | 1 | 1 | 1 | 1 | 1 | 1 | Mature | 1992 | 1 | 0 | 1
38 | 5 | 3 | 7 | 1 | 0 | 3.3481 | 932.8444 | 69.1541 | 0 | 0 | 10 | 2022 | 2062 | 1 | Commercial Supermarket Display Cases 2022 High | 1 | 1 | 0 | 1 | 1 | 1 | 1 | 1 | 1 | 1 | 1 | Mature | 1992 | 1 | 0 | 1
38 | 5 | 4 | 7 | 1 | 0 | 3.3481 | 932.8444 | 69.1541 | 0 | 0 | 10 | 2022 | 2062 | 1 | Commercial Supermarket Display Cases 2022 High | 1 | 1 | 0 | 1 | 1 | 1 | 1 | 1 | 1 | 1 | 1 | Mature | 1992 | 1 | 0 | 1
38 | 5 | 5 | 7 | 1 | 0 | 3.3481 | 932.8444 | 69.1541 | 0 | 0 | 10 | 2022 | 2062 | 1 | Commercial Supermarket Display Cases 2022 High | 1 | 1 | 0 | 1 | 1 | 1 | 1 | 1 | 1 | 1 | 1 | Mature | 1992 | 1 | 0 | 1
38 | 5 | 6 | 7 | 1 | 0 | 3.3481 | 932.8444 | 69.1541 | 0 | 0 | 10 | 2022 | 2062 | 1 | Commercial Supermarket Display Cases 2022 High | 1 | 1 | 0 | 1 | 1 | 1 | 1 | 1 | 1 | 1 | 1 | Mature | 1992 | 1 | 0 | 1
38 | 5 | 7 | 7 | 1 | 0 | 3.3481 | 932.8444 | 69.1541 | 0 | 0 | 10 | 2022 | 2062 | 1 | Commercial Supermarket Display Cases 2022 High | 1 | 1 | 0 | 1 | 1 | 1 | 1 | 1 | 1 | 1 | 1 | Mature | 1992 | 1 | 0 | 1
38 | 5 | 8 | 7 | 1 | 0 | 3.3481 | 932.8444 | 69.1541 | 0 | 0 | 10 | 2022 | 2062 | 1 | Commercial Supermarket Display Cases 2022 High | 1 | 1 | 0 | 1 | 1 | 1 | 1 | 1 | 1 | 1 | 1 | Mature | 1992 | 1 | 0 | 1
38 | 5 | 9 | 7 | 1 | 0 | 3.3481 | 932.8444 | 69.1541 | 0 | 0 | 10 | 2022 | 2062 | 1 | Commercial Supermarket Display Cases 2022 High | 1 | 1 | 0 | 1 | 1 | 1 | 1 | 1 | 1 | 1 | 1 | Mature | 1992 | 1 | 0 | 1
38 | 5 | 10 | 7 | 1 | 0 | 3.3481 | 932.8444 | 69.1541 | 0 | 0 | 10 | 2022 | 2062 | 1 | Commercial Supermarket Display Cases 2022 High | 1 | 1 | 0 | 1 | 1 | 1 | 1 | 1 | 1 | 1 | 1 | Mature | 1992 | 1 | 0 | 1
38 | 5 | 11 | 7 | 1 | 0 | 3.3481 | 932.8444 | 69.1541 | 0 | 0 | 10 | 2022 | 2062 | 1 | Commercial Supermarket Display Cases 2022 High | 1 | 1 | 0 | 1 | 1 | 1 | 1 | 1 | 1 | 1 | 1 | Mature | 1992 | 1 | 0 | 1
38 | 6 | 1 | 7 | 1 | 0 | 3.1137 | 846.034 | 69.1541 | 0 | 0 | 10 | 2030 | 2062 | 1 | Commercial Supermarket Display Cases 2030 Typical | 1 | 1 | 0 | 1 | 1 | 1 | 1 | 1 | 1 | 1 | 1 | Mature | 1992 | 1 | 0 | 1
38 | 6 | 2 | 7 | 1 | 0 | 3.1137 | 846.034 | 69.1541 | 0 | 0 | 10 | 2030 | 2062 | 1 | Commercial Supermarket Display Cases 2030 Typical | 1 | 1 | 0 | 1 | 1 | 1 | 1 | 1 | 1 | 1 | 1 | Mature | 1992 | 1 | 0 | 1
38 | 6 | 3 | 7 | 1 | 0 | 3.1137 | 846.034 | 69.1541 | 0 | 0 | 10 | 2030 | 2062 | 1 | Commercial Supermarket Display Cases 2030 Typical | 1 | 1 | 0 | 1 | 1 | 1 | 1 | 1 | 1 | 1 | 1 | Mature | 1992 | 1 | 0 | 1
38 | 6 | 4 | 7 | 1 | 0 | 3.1137 | 846.034 | 69.1541 | 0 | 0 | 10 | 2030 | 2062 | 1 | Commercial Supermarket Display Cases 2030 Typical | 1 | 1 | 0 | 1 | 1 | 1 | 1 | 1 | 1 | 1 | 1 | Mature | 1992 | 1 | 0 | 1
38 | 6 | 5 | 7 | 1 | 0 | 3.1137 | 846.034 | 69.1541 | 0 | 0 | 10 | 2030 | 2062 | 1 | Commercial Supermarket Display Cases 2030 Typical | 1 | 1 | 0 | 1 | 1 | 1 | 1 | 1 | 1 | 1 | 1 | Mature | 1992 | 1 | 0 | 1
38 | 6 | 6 | 7 | 1 | 0 | 3.1137 | 846.034 | 69.1541 | 0 | 0 | 10 | 2030 | 2062 | 1 | Commercial Supermarket Display Cases 2030 Typical | 1 | 1 | 0 | 1 | 1 | 1 | 1 | 1 | 1 | 1 | 1 | Mature | 1992 | 1 | 0 | 1
38 | 6 | 7 | 7 | 1 | 0 | 3.1137 | 846.034 | 69.1541 | 0 | 0 | 10 | 2030 | 2062 | 1 | Commercial Supermarket Display Cases 2030 Typical | 1 | 1 | 0 | 1 | 1 | 1 | 1 | 1 | 1 | 1 | 1 | Mature | 1992 | 1 | 0 | 1
38 | 6 | 8 | 7 | 1 | 0 | 3.1137 | 846.034 | 69.1541 | 0 | 0 | 10 | 2030 | 2062 | 1 | Commercial Supermarket Display Cases 2030 Typical | 1 | 1 | 0 | 1 | 1 | 1 | 1 | 1 | 1 | 1 | 1 | Mature | 1992 | 1 | 0 | 1
38 | 6 | 9 | 7 | 1 | 0 | 3.1137 | 846.034 | 69.1541 | 0 | 0 | 10 | 2030 | 2062 | 1 | Commercial Supermarket Display Cases 2030 Typical | 1 | 1 | 0 | 1 | 1 | 1 | 1 | 1 | 1 | 1 | 1 | Mature | 1992 | 1 | 0 | 1
38 | 6 | 10 | 7 | 1 | 0 | 3.1137 | 846.034 | 69.1541 | 0 | 0 | 10 | 2030 | 2062 | 1 | Commercial Supermarket Display Cases 2030 Typical | 1 | 1 | 0 | 1 | 1 | 1 | 1 | 1 | 1 | 1 | 1 | Mature | 1992 | 1 | 0 | 1
38 | 6 | 11 | 7 | 1 | 0 | 3.1137 | 846.034 | 69.1541 | 0 | 0 | 10 | 2030 | 2062 | 1 | Commercial Supermarket Display Cases 2030 Typical | 1 | 1 | 0 | 1 | 1 | 1 | 1 | 1 | 1 | 1 | 1 | Mature | 1992 | 1 | 0 | 1
38 | 7 | 1 | 7 | 1 | 0 | 3.3481 | 932.8444 | 69.1541 | 0 | 139.9267 | 10 | 2030 | 2062 | 1 | Commercial Supermarket Display Cases 2030 High | 1 | 1 | 0 | 1 | 1 | 1 | 1 | 1 | 1 | 1 | 1 | Mature | 1992 | 1 | 0 | 1
38 | 7 | 2 | 7 | 1 | 0 | 3.3481 | 932.8444 | 69.1541 | 0 | 139.9267 | 10 | 2030 | 2062 | 1 | Commercial Supermarket Display Cases 2030 High | 1 | 1 | 0 | 1 | 1 | 1 | 1 | 1 | 1 | 1 | 1 | Mature | 1992 | 1 | 0 | 1
38 | 7 | 3 | 7 | 1 | 0 | 3.3481 | 932.8444 | 69.1541 | 0 | 139.9267 | 10 | 2030 | 2062 | 1 | Commercial Supermarket Display Cases 2030 High | 1 | 1 | 0 | 1 | 1 | 1 | 1 | 1 | 1 | 1 | 1 | Mature | 1992 | 1 | 0 | 1
38 | 7 | 4 | 7 | 1 | 0 | 3.3481 | 932.8444 | 69.1541 | 0 | 139.9267 | 10 | 2030 | 2062 | 1 | Commercial Supermarket Display Cases 2030 High | 1 | 1 | 0 | 1 | 1 | 1 | 1 | 1 | 1 | 1 | 1 | Mature | 1992 | 1 | 0 | 1
38 | 7 | 5 | 7 | 1 | 0 | 3.3481 | 932.8444 | 69.1541 | 0 | 139.9267 | 10 | 2030 | 2062 | 1 | Commercial Supermarket Display Cases 2030 High | 1 | 1 | 0 | 1 | 1 | 1 | 1 | 1 | 1 | 1 | 1 | Mature | 1992 | 1 | 0 | 1
38 | 7 | 6 | 7 | 1 | 0 | 3.3481 | 932.8444 | 69.1541 | 0 | 139.9267 | 10 | 2030 | 2062 | 1 | Commercial Supermarket Display Cases 2030 High | 1 | 1 | 0 | 1 | 1 | 1 | 1 | 1 | 1 | 1 | 1 | Mature | 1992 | 1 | 0 | 1
38 | 7 | 7 | 7 | 1 | 0 | 3.3481 | 932.8444 | 69.1541 | 0 | 139.9267 | 10 | 2030 | 2062 | 1 | Commercial Supermarket Display Cases 2030 High | 1 | 1 | 0 | 1 | 1 | 1 | 1 | 1 | 1 | 1 | 1 | Mature | 1992 | 1 | 0 | 1
38 | 7 | 8 | 7 | 1 | 0 | 3.3481 | 932.8444 | 69.1541 | 0 | 139.9267 | 10 | 2030 | 2062 | 1 | Commercial Supermarket Display Cases 2030 High | 1 | 1 | 0 | 1 | 1 | 1 | 1 | 1 | 1 | 1 | 1 | Mature | 1992 | 1 | 0 | 1
38 | 7 | 9 | 7 | 1 | 0 | 3.3481 | 932.8444 | 69.1541 | 0 | 139.9267 | 10 | 2030 | 2062 | 1 | Commercial Supermarket Display Cases 2030 High | 1 | 1 | 0 | 1 | 1 | 1 | 1 | 1 | 1 | 1 | 1 | Mature | 1992 | 1 | 0 | 1
38 | 7 | 10 | 7 | 1 | 0 | 3.3481 | 932.8444 | 69.1541 | 0 | 139.9267 | 10 | 2030 | 2062 | 1 | Commercial Supermarket Display Cases 2030 High | 1 | 1 | 0 | 1 | 1 | 1 | 1 | 1 | 1 | 1 | 1 | Mature | 1992 | 1 | 0 | 1
38 | 7 | 11 | 7 | 1 | 0 | 3.3481 | 932.8444 | 69.1541 | 0 | 139.9267 | 10 | 2030 | 2062 | 1 | Commercial Supermarket Display Cases 2030 High | 1 | 1 | 0 | 1 | 1 | 1 | 1 | 1 | 1 | 1 | 1 | Mature | 1992 | 1 | 0 | 1
38 | 8 | 1 | 7 | 1 | 0 | 3.1137 | 846.034 | 69.1541 | 0 | 0 | 10 | 2040 | 2062 | 1 | Commercial Supermarket Display Cases 2040 Typical | 1 | 1 | 0 | 1 | 1 | 1 | 1 | 1 | 1 | 1 | 1 | Mature | 1992 | 1 | 0 | 1
38 | 8 | 2 | 7 | 1 | 0 | 3.1137 | 846.034 | 69.1541 | 0 | 0 | 10 | 2040 | 2062 | 1 | Commercial Supermarket Display Cases 2040 Typical | 1 | 1 | 0 | 1 | 1 | 1 | 1 | 1 | 1 | 1 | 1 | Mature | 1992 | 1 | 0 | 1
38 | 8 | 3 | 7 | 1 | 0 | 3.1137 | 846.034 | 69.1541 | 0 | 0 | 10 | 2040 | 2062 | 1 | Commercial Supermarket Display Cases 2040 Typical | 1 | 1 | 0 | 1 | 1 | 1 | 1 | 1 | 1 | 1 | 1 | Mature | 1992 | 1 | 0 | 1
38 | 8 | 4 | 7 | 1 | 0 | 3.1137 | 846.034 | 69.1541 | 0 | 0 | 10 | 2040 | 2062 | 1 | Commercial Supermarket Display Cases 2040 Typical | 1 | 1 | 0 | 1 | 1 | 1 | 1 | 1 | 1 | 1 | 1 | Mature | 1992 | 1 | 0 | 1
38 | 8 | 5 | 7 | 1 | 0 | 3.1137 | 846.034 | 69.1541 | 0 | 0 | 10 | 2040 | 2062 | 1 | Commercial Supermarket Display Cases 2040 Typical | 1 | 1 | 0 | 1 | 1 | 1 | 1 | 1 | 1 | 1 | 1 | Mature | 1992 | 1 | 0 | 1
38 | 8 | 6 | 7 | 1 | 0 | 3.1137 | 846.034 | 69.1541 | 0 | 0 | 10 | 2040 | 2062 | 1 | Commercial Supermarket Display Cases 2040 Typical | 1 | 1 | 0 | 1 | 1 | 1 | 1 | 1 | 1 | 1 | 1 | Mature | 1992 | 1 | 0 | 1
38 | 8 | 7 | 7 | 1 | 0 | 3.1137 | 846.034 | 69.1541 | 0 | 0 | 10 | 2040 | 2062 | 1 | Commercial Supermarket Display Cases 2040 Typical | 1 | 1 | 0 | 1 | 1 | 1 | 1 | 1 | 1 | 1 | 1 | Mature | 1992 | 1 | 0 | 1
38 | 8 | 8 | 7 | 1 | 0 | 3.1137 | 846.034 | 69.1541 | 0 | 0 | 10 | 2040 | 2062 | 1 | Commercial Supermarket Display Cases 2040 Typical | 1 | 1 | 0 | 1 | 1 | 1 | 1 | 1 | 1 | 1 | 1 | Mature | 1992 | 1 | 0 | 1
38 | 8 | 9 | 7 | 1 | 0 | 3.1137 | 846.034 | 69.1541 | 0 | 0 | 10 | 2040 | 2062 | 1 | Commercial Supermarket Display Cases 2040 Typical | 1 | 1 | 0 | 1 | 1 | 1 | 1 | 1 | 1 | 1 | 1 | Mature | 1992 | 1 | 0 | 1
38 | 8 | 10 | 7 | 1 | 0 | 3.1137 | 846.034 | 69.1541 | 0 | 0 | 10 | 2040 | 2062 | 1 | Commercial Supermarket Display Cases 2040 Typical | 1 | 1 | 0 | 1 | 1 | 1 | 1 | 1 | 1 | 1 | 1 | Mature | 1992 | 1 | 0 | 1
38 | 8 | 11 | 7 | 1 | 0 | 3.1137 | 846.034 | 69.1541 | 0 | 0 | 10 | 2040 | 2062 | 1 | Commercial Supermarket Display Cases 2040 Typical | 1 | 1 | 0 | 1 | 1 | 1 | 1 | 1 | 1 | 1 | 1 | Mature | 1992 | 1 | 0 | 1
38 | 9 | 1 | 7 | 1 | 0 | 3.3481 | 932.8444 | 69.1541 | 0 | 139.9267 | 10 | 2040 | 2062 | 1 | Commercial Supermarket Display Cases 2040 High | 1 | 1 | 0 | 1 | 1 | 1 | 1 | 1 | 1 | 1 | 1 | Mature | 1992 | 1 | 0 | 1
38 | 9 | 2 | 7 | 1 | 0 | 3.3481 | 932.8444 | 69.1541 | 0 | 139.9267 | 10 | 2040 | 2062 | 1 | Commercial Supermarket Display Cases 2040 High | 1 | 1 | 0 | 1 | 1 | 1 | 1 | 1 | 1 | 1 | 1 | Mature | 1992 | 1 | 0 | 1
38 | 9 | 3 | 7 | 1 | 0 | 3.3481 | 932.8444 | 69.1541 | 0 | 139.9267 | 10 | 2040 | 2062 | 1 | Commercial Supermarket Display Cases 2040 High | 1 | 1 | 0 | 1 | 1 | 1 | 1 | 1 | 1 | 1 | 1 | Mature | 1992 | 1 | 0 | 1
38 | 9 | 4 | 7 | 1 | 0 | 3.3481 | 932.8444 | 69.1541 | 0 | 139.9267 | 10 | 2040 | 2062 | 1 | Commercial Supermarket Display Cases 2040 High | 1 | 1 | 0 | 1 | 1 | 1 | 1 | 1 | 1 | 1 | 1 | Mature | 1992 | 1 | 0 | 1
38 | 9 | 5 | 7 | 1 | 0 | 3.3481 | 932.8444 | 69.1541 | 0 | 139.9267 | 10 | 2040 | 2062 | 1 | Commercial Supermarket Display Cases 2040 High | 1 | 1 | 0 | 1 | 1 | 1 | 1 | 1 | 1 | 1 | 1 | Mature | 1992 | 1 | 0 | 1
38 | 9 | 6 | 7 | 1 | 0 | 3.3481 | 932.8444 | 69.1541 | 0 | 139.9267 | 10 | 2040 | 2062 | 1 | Commercial Supermarket Display Cases 2040 High | 1 | 1 | 0 | 1 | 1 | 1 | 1 | 1 | 1 | 1 | 1 | Mature | 1992 | 1 | 0 | 1
38 | 9 | 7 | 7 | 1 | 0 | 3.3481 | 932.8444 | 69.1541 | 0 | 139.9267 | 10 | 2040 | 2062 | 1 | Commercial Supermarket Display Cases 2040 High | 1 | 1 | 0 | 1 | 1 | 1 | 1 | 1 | 1 | 1 | 1 | Mature | 1992 | 1 | 0 | 1
38 | 9 | 8 | 7 | 1 | 0 | 3.3481 | 932.8444 | 69.1541 | 0 | 139.9267 | 10 | 2040 | 2062 | 1 | Commercial Supermarket Display Cases 2040 High | 1 | 1 | 0 | 1 | 1 | 1 | 1 | 1 | 1 | 1 | 1 | Mature | 1992 | 1 | 0 | 1
38 | 9 | 9 | 7 | 1 | 0 | 3.3481 | 932.8444 | 69.1541 | 0 | 139.9267 | 10 | 2040 | 2062 | 1 | Commercial Supermarket Display Cases 2040 High | 1 | 1 | 0 | 1 | 1 | 1 | 1 | 1 | 1 | 1 | 1 | Mature | 1992 | 1 | 0 | 1
38 | 9 | 10 | 7 | 1 | 0 | 3.3481 | 932.8444 | 69.1541 | 0 | 139.9267 | 10 | 2040 | 2062 | 1 | Commercial Supermarket Display Cases 2040 High | 1 | 1 | 0 | 1 | 1 | 1 | 1 | 1 | 1 | 1 | 1 | Mature | 1992 | 1 | 0 | 1
38 | 9 | 11 | 7 | 1 | 0 | 3.3481 | 932.8444 | 69.1541 | 0 | 139.9267 | 10 | 2040 | 2062 | 1 | Commercial Supermarket Display Cases 2040 High | 1 | 1 | 0 | 1 | 1 | 1 | 1 | 1 | 1 | 1 | 1 | Mature | 1992 | 1 | 0 | 1
38 | 10 | 1 | 7 | 1 | 0 | 3.1137 | 846.034 | 69.1541 | 0 | 126.9051 | 10 | 2050 | 2062 | 1 | Commercial Supermarket Display Cases 2050 Typical | 1 | 1 | 0 | 1 | 1 | 1 | 1 | 1 | 1 | 1 | 1 | Mature | 1992 | 1 | 0 | 1
38 | 10 | 2 | 7 | 1 | 0 | 3.1137 | 846.034 | 69.1541 | 0 | 126.9051 | 10 | 2050 | 2062 | 1 | Commercial Supermarket Display Cases 2050 Typical | 1 | 1 | 0 | 1 | 1 | 1 | 1 | 1 | 1 | 1 | 1 | Mature | 1992 | 1 | 0 | 1
38 | 10 | 3 | 7 | 1 | 0 | 3.1137 | 846.034 | 69.1541 | 0 | 126.9051 | 10 | 2050 | 2062 | 1 | Commercial Supermarket Display Cases 2050 Typical | 1 | 1 | 0 | 1 | 1 | 1 | 1 | 1 | 1 | 1 | 1 | Mature | 1992 | 1 | 0 | 1
38 | 10 | 4 | 7 | 1 | 0 | 3.1137 | 846.034 | 69.1541 | 0 | 126.9051 | 10 | 2050 | 2062 | 1 | Commercial Supermarket Display Cases 2050 Typical | 1 | 1 | 0 | 1 | 1 | 1 | 1 | 1 | 1 | 1 | 1 | Mature | 1992 | 1 | 0 | 1
38 | 10 | 5 | 7 | 1 | 0 | 3.1137 | 846.034 | 69.1541 | 0 | 126.9051 | 10 | 2050 | 2062 | 1 | Commercial Supermarket Display Cases 2050 Typical | 1 | 1 | 0 | 1 | 1 | 1 | 1 | 1 | 1 | 1 | 1 | Mature | 1992 | 1 | 0 | 1
38 | 10 | 6 | 7 | 1 | 0 | 3.1137 | 846.034 | 69.1541 | 0 | 126.9051 | 10 | 2050 | 2062 | 1 | Commercial Supermarket Display Cases 2050 Typical | 1 | 1 | 0 | 1 | 1 | 1 | 1 | 1 | 1 | 1 | 1 | Mature | 1992 | 1 | 0 | 1
38 | 10 | 7 | 7 | 1 | 0 | 3.1137 | 846.034 | 69.1541 | 0 | 126.9051 | 10 | 2050 | 2062 | 1 | Commercial Supermarket Display Cases 2050 Typical | 1 | 1 | 0 | 1 | 1 | 1 | 1 | 1 | 1 | 1 | 1 | Mature | 1992 | 1 | 0 | 1
38 | 10 | 8 | 7 | 1 | 0 | 3.1137 | 846.034 | 69.1541 | 0 | 126.9051 | 10 | 2050 | 2062 | 1 | Commercial Supermarket Display Cases 2050 Typical | 1 | 1 | 0 | 1 | 1 | 1 | 1 | 1 | 1 | 1 | 1 | Mature | 1992 | 1 | 0 | 1
38 | 10 | 9 | 7 | 1 | 0 | 3.1137 | 846.034 | 69.1541 | 0 | 126.9051 | 10 | 2050 | 2062 | 1 | Commercial Supermarket Display Cases 2050 Typical | 1 | 1 | 0 | 1 | 1 | 1 | 1 | 1 | 1 | 1 | 1 | Mature | 1992 | 1 | 0 | 1
38 | 10 | 10 | 7 | 1 | 0 | 3.1137 | 846.034 | 69.1541 | 0 | 126.9051 | 10 | 2050 | 2062 | 1 | Commercial Supermarket Display Cases 2050 Typical | 1 | 1 | 0 | 1 | 1 | 1 | 1 | 1 | 1 | 1 | 1 | Mature | 1992 | 1 | 0 | 1
38 | 10 | 11 | 7 | 1 | 0 | 3.1137 | 846.034 | 69.1541 | 0 | 126.9051 | 10 | 2050 | 2062 | 1 | Commercial Supermarket Display Cases 2050 Typical | 1 | 1 | 0 | 1 | 1 | 1 | 1 | 1 | 1 | 1 | 1 | Mature | 1992 | 1 | 0 | 1
38 | 11 | 1 | 7 | 1 | 0 | 3.3481 | 932.8444 | 69.1541 | 0 | 139.9267 | 10 | 2050 | 2062 | 1 | Commercial Supermarket Display Cases 2050 High | 1 | 1 | 0 | 1 | 1 | 1 | 1 | 1 | 1 | 1 | 1 | Mature | 1992 | 1 | 0 | 1
38 | 11 | 2 | 7 | 1 | 0 | 3.3481 | 932.8444 | 69.1541 | 0 | 139.9267 | 10 | 2050 | 2062 | 1 | Commercial Supermarket Display Cases 2050 High | 1 | 1 | 0 | 1 | 1 | 1 | 1 | 1 | 1 | 1 | 1 | Mature | 1992 | 1 | 0 | 1
38 | 11 | 3 | 7 | 1 | 0 | 3.3481 | 932.8444 | 69.1541 | 0 | 139.9267 | 10 | 2050 | 2062 | 1 | Commercial Supermarket Display Cases 2050 High | 1 | 1 | 0 | 1 | 1 | 1 | 1 | 1 | 1 | 1 | 1 | Mature | 1992 | 1 | 0 | 1
38 | 11 | 4 | 7 | 1 | 0 | 3.3481 | 932.8444 | 69.1541 | 0 | 139.9267 | 10 | 2050 | 2062 | 1 | Commercial Supermarket Display Cases 2050 High | 1 | 1 | 0 | 1 | 1 | 1 | 1 | 1 | 1 | 1 | 1 | Mature | 1992 | 1 | 0 | 1
38 | 11 | 5 | 7 | 1 | 0 | 3.3481 | 932.8444 | 69.1541 | 0 | 139.9267 | 10 | 2050 | 2062 | 1 | Commercial Supermarket Display Cases 2050 High | 1 | 1 | 0 | 1 | 1 | 1 | 1 | 1 | 1 | 1 | 1 | Mature | 1992 | 1 | 0 | 1
38 | 11 | 6 | 7 | 1 | 0 | 3.3481 | 932.8444 | 69.1541 | 0 | 139.9267 | 10 | 2050 | 2062 | 1 | Commercial Supermarket Display Cases 2050 High | 1 | 1 | 0 | 1 | 1 | 1 | 1 | 1 | 1 | 1 | 1 | Mature | 1992 | 1 | 0 | 1
38 | 11 | 7 | 7 | 1 | 0 | 3.3481 | 932.8444 | 69.1541 | 0 | 139.9267 | 10 | 2050 | 2062 | 1 | Commercial Supermarket Display Cases 2050 High | 1 | 1 | 0 | 1 | 1 | 1 | 1 | 1 | 1 | 1 | 1 | Mature | 1992 | 1 | 0 | 1
38 | 11 | 8 | 7 | 1 | 0 | 3.3481 | 932.8444 | 69.1541 | 0 | 139.9267 | 10 | 2050 | 2062 | 1 | Commercial Supermarket Display Cases 2050 High | 1 | 1 | 0 | 1 | 1 | 1 | 1 | 1 | 1 | 1 | 1 | Mature | 1992 | 1 | 0 | 1
38 | 11 | 9 | 7 | 1 | 0 | 3.3481 | 932.8444 | 69.1541 | 0 | 139.9267 | 10 | 2050 | 2062 | 1 | Commercial Supermarket Display Cases 2050 High | 1 | 1 | 0 | 1 | 1 | 1 | 1 | 1 | 1 | 1 | 1 | Mature | 1992 | 1 | 0 | 1
38 | 11 | 10 | 7 | 1 | 0 | 3.3481 | 932.8444 | 69.1541 | 0 | 139.9267 | 10 | 2050 | 2062 | 1 | Commercial Supermarket Display Cases 2050 High | 1 | 1 | 0 | 1 | 1 | 1 | 1 | 1 | 1 | 1 | 1 | Mature | 1992 | 1 | 0 | 1
38 | 11 | 11 | 7 | 1 | 0 | 3.3481 | 932.8444 | 69.1541 | 0 | 139.9267 | 10 | 2050 | 2062 | 1 | Commercial Supermarket Display Cases 2050 High | 1 | 1 | 0 | 1 | 1 | 1 | 1 | 1 | 1 | 1 | 1 | Mature | 1992 | 1 | 0 | 1
39 | 1 | 1 | 7 | 1 | 0.14546 | 3.1638 | 622.6493 | 16.5044 | 0 | 0 | 10 | 2012 | 2020 | 1 | Commercial Walk-In Refrigerators 2012 Installed Stock Average | 0 | 0 | 0 | 0 | 0 | 0 | 0 | 0 | 0 | 0 | 0 | Mature | 1992 | 1 | 0 | 1
39 | 1 | 2 | 7 | 1 | 0.28958 | 3.1638 | 622.6493 | 16.5044 | 0 | 0 | 10 | 2012 | 2020 | 1 | Commercial Walk-In Refrigerators 2012 Installed Stock Average | 0 | 0 | 0 | 0 | 0 | 0 | 0 | 0 | 0 | 0 | 0 | Mature | 1992 | 1 | 0 | 1
39 | 1 | 3 | 7 | 1 | 0.062586 | 3.1638 | 622.6493 | 16.5044 | 0 | 0 | 10 | 2012 | 2020 | 1 | Commercial Walk-In Refrigerators 2012 Installed Stock Average | 0 | 0 | 0 | 0 | 0 | 0 | 0 | 0 | 0 | 0 | 0 | Mature | 1992 | 1 | 0 | 1
39 | 1 | 4 | 7 | 1 | 0.31134 | 3.1638 | 622.6493 | 16.5044 | 0 | 0 | 10 | 2012 | 2020 | 1 | Commercial Walk-In Refrigerators 2012 Installed Stock Average | 0 | 0 | 0 | 0 | 0 | 0 | 0 | 0 | 0 | 0 | 0 | Mature | 1992 | 1 | 0 | 1
39 | 1 | 5 | 7 | 1 | 0.29223 | 3.1638 | 622.6493 | 16.5044 | 0 | 0 | 10 | 2012 | 2020 | 1 | Commercial Walk-In Refrigerators 2012 Installed Stock Average | 0 | 0 | 0 | 0 | 0 | 0 | 0 | 0 | 0 | 0 | 0 | Mature | 1992 | 1 | 0 | 1
39 | 1 | 6 | 7 | 1 | 0.29801 | 3.1638 | 622.6493 | 16.5044 | 0 | 0 | 10 | 2012 | 2020 | 1 | Commercial Walk-In Refrigerators 2012 Installed Stock Average | 0 | 0 | 0 | 0 | 0 | 0 | 0 | 0 | 0 | 0 | 0 | Mature | 1992 | 1 | 0 | 1
39 | 1 | 7 | 7 | 1 | 0.18573 | 3.1638 | 622.6493 | 16.5044 | 0 | 0 | 10 | 2012 | 2020 | 1 | Commercial Walk-In Refrigerators 2012 Installed Stock Average | 0 | 0 | 0 | 0 | 0 | 0 | 0 | 0 | 0 | 0 | 0 | Mature | 1992 | 1 | 0 | 1
39 | 1 | 8 | 7 | 1 | 0.13272 | 3.1638 | 622.6493 | 16.5044 | 0 | 0 | 10 | 2012 | 2020 | 1 | Commercial Walk-In Refrigerators 2012 Installed Stock Average | 0 | 0 | 0 | 0 | 0 | 0 | 0 | 0 | 0 | 0 | 0 | Mature | 1992 | 1 | 0 | 1
39 | 1 | 9 | 7 | 1 | 0.22316 | 3.1638 | 622.6493 | 16.5044 | 0 | 0 | 10 | 2012 | 2020 | 1 | Commercial Walk-In Refrigerators 2012 Installed Stock Average | 0 | 0 | 0 | 0 | 0 | 0 | 0 | 0 | 0 | 0 | 0 | Mature | 1992 | 1 | 0 | 1
39 | 1 | 10 | 7 | 1 | 0.31153 | 3.1638 | 622.6493 | 16.5044 | 0 | 0 | 10 | 2012 | 2020 | 1 | Commercial Walk-In Refrigerators 2012 Installed Stock Average | 0 | 0 | 0 | 0 | 0 | 0 | 0 | 0 | 0 | 0 | 0 | Mature | 1992 | 1 | 0 | 1
39 | 1 | 11 | 7 | 1 | 0.18938 | 3.1638 | 622.6493 | 16.5044 | 0 | 0 | 10 | 2012 | 2020 | 1 | Commercial Walk-In Refrigerators 2012 Installed Stock Average | 0 | 0 | 0 | 0 | 0 | 0 | 0 | 0 | 0 | 0 | 0 | Mature | 1992 | 1 | 0 | 1
39 | 2 | 1 | 7 | 1 | 0 | 5.0503 | 528.4611 | 16.3644 | 0 | 0 | 10 | 2013 | 2022 | 1 | Commercial Walk-In Refrigerators 2018 Installed Stock Average | 0 | 0 | 0 | 0 | 0 | 0 | 0 | 0 | 0 | 0 | 0 | Mature | 1992 | 1 | 0 | 1
39 | 2 | 2 | 7 | 1 | 0 | 5.0503 | 528.4611 | 16.3644 | 0 | 0 | 10 | 2013 | 2022 | 1 | Commercial Walk-In Refrigerators 2018 Installed Stock Average | 0 | 0 | 0 | 0 | 0 | 0 | 0 | 0 | 0 | 0 | 0 | Mature | 1992 | 1 | 0 | 1
39 | 2 | 3 | 7 | 1 | 0 | 5.0503 | 528.4611 | 16.3644 | 0 | 0 | 10 | 2013 | 2022 | 1 | Commercial Walk-In Refrigerators 2018 Installed Stock Average | 0 | 0 | 0 | 0 | 0 | 0 | 0 | 0 | 0 | 0 | 0 | Mature | 1992 | 1 | 0 | 1
39 | 2 | 4 | 7 | 1 | 0 | 5.0503 | 528.4611 | 16.3644 | 0 | 0 | 10 | 2013 | 2022 | 1 | Commercial Walk-In Refrigerators 2018 Installed Stock Average | 0 | 0 | 0 | 0 | 0 | 0 | 0 | 0 | 0 | 0 | 0 | Mature | 1992 | 1 | 0 | 1
39 | 2 | 5 | 7 | 1 | 0 | 5.0503 | 528.4611 | 16.3644 | 0 | 0 | 10 | 2013 | 2022 | 1 | Commercial Walk-In Refrigerators 2018 Installed Stock Average | 0 | 0 | 0 | 0 | 0 | 0 | 0 | 0 | 0 | 0 | 0 | Mature | 1992 | 1 | 0 | 1
39 | 2 | 6 | 7 | 1 | 0 | 5.0503 | 528.4611 | 16.3644 | 0 | 0 | 10 | 2013 | 2022 | 1 | Commercial Walk-In Refrigerators 2018 Installed Stock Average | 0 | 0 | 0 | 0 | 0 | 0 | 0 | 0 | 0 | 0 | 0 | Mature | 1992 | 1 | 0 | 1
39 | 2 | 7 | 7 | 1 | 0 | 5.0503 | 528.4611 | 16.3644 | 0 | 0 | 10 | 2013 | 2022 | 1 | Commercial Walk-In Refrigerators 2018 Installed Stock Average | 0 | 0 | 0 | 0 | 0 | 0 | 0 | 0 | 0 | 0 | 0 | Mature | 1992 | 1 | 0 | 1
39 | 2 | 8 | 7 | 1 | 0 | 5.0503 | 528.4611 | 16.3644 | 0 | 0 | 10 | 2013 | 2022 | 1 | Commercial Walk-In Refrigerators 2018 Installed Stock Average | 0 | 0 | 0 | 0 | 0 | 0 | 0 | 0 | 0 | 0 | 0 | Mature | 1992 | 1 | 0 | 1
39 | 2 | 9 | 7 | 1 | 0 | 5.0503 | 528.4611 | 16.3644 | 0 | 0 | 10 | 2013 | 2022 | 1 | Commercial Walk-In Refrigerators 2018 Installed Stock Average | 0 | 0 | 0 | 0 | 0 | 0 | 0 | 0 | 0 | 0 | 0 | Mature | 1992 | 1 | 0 | 1
39 | 2 | 10 | 7 | 1 | 0 | 5.0503 | 528.4611 | 16.3644 | 0 | 0 | 10 | 2013 | 2022 | 1 | Commercial Walk-In Refrigerators 2018 Installed Stock Average | 0 | 0 | 0 | 0 | 0 | 0 | 0 | 0 | 0 | 0 | 0 | Mature | 1992 | 1 | 0 | 1
39 | 2 | 11 | 7 | 1 | 0 | 5.0503 | 528.4611 | 16.3644 | 0 | 0 | 10 | 2013 | 2022 | 1 | Commercial Walk-In Refrigerators 2018 Installed Stock Average | 0 | 0 | 0 | 0 | 0 | 0 | 0 | 0 | 0 | 0 | 0 | Mature | 1992 | 1 | 0 | 1
39 | 3 | 1 | 7 | 1 | 0 | 5.9842 | 427.1362 | 15.7254 | 0 | 0 | 10 | 2022 | 2062 | 1 | Commercial Walk-In Refrigerators 2022 Low | 0 | 0 | 0 | 0 | 0 | 0 | 0 | 0 | 0 | 0 | 0 | Mature | 1992 | 1 | 0 | 1
39 | 3 | 2 | 7 | 1 | 0 | 5.9842 | 427.1362 | 15.7254 | 0 | 0 | 10 | 2022 | 2062 | 1 | Commercial Walk-In Refrigerators 2022 Low | 0 | 0 | 0 | 0 | 0 | 0 | 0 | 0 | 0 | 0 | 0 | Mature | 1992 | 1 | 0 | 1
39 | 3 | 3 | 7 | 1 | 0 | 5.9842 | 427.1362 | 15.7254 | 0 | 0 | 10 | 2022 | 2062 | 1 | Commercial Walk-In Refrigerators 2022 Low | 0 | 0 | 0 | 0 | 0 | 0 | 0 | 0 | 0 | 0 | 0 | Mature | 1992 | 1 | 0 | 1
39 | 3 | 4 | 7 | 1 | 0 | 5.9842 | 427.1362 | 15.7254 | 0 | 0 | 10 | 2022 | 2062 | 1 | Commercial Walk-In Refrigerators 2022 Low | 0 | 0 | 0 | 0 | 0 | 0 | 0 | 0 | 0 | 0 | 0 | Mature | 1992 | 1 | 0 | 1
39 | 3 | 5 | 7 | 1 | 0 | 5.9842 | 427.1362 | 15.7254 | 0 | 0 | 10 | 2022 | 2062 | 1 | Commercial Walk-In Refrigerators 2022 Low | 0 | 0 | 0 | 0 | 0 | 0 | 0 | 0 | 0 | 0 | 0 | Mature | 1992 | 1 | 0 | 1
39 | 3 | 6 | 7 | 1 | 0 | 5.9842 | 427.1362 | 15.7254 | 0 | 0 | 10 | 2022 | 2062 | 1 | Commercial Walk-In Refrigerators 2022 Low | 0 | 0 | 0 | 0 | 0 | 0 | 0 | 0 | 0 | 0 | 0 | Mature | 1992 | 1 | 0 | 1
39 | 3 | 7 | 7 | 1 | 0 | 5.9842 | 427.1362 | 15.7254 | 0 | 0 | 10 | 2022 | 2062 | 1 | Commercial Walk-In Refrigerators 2022 Low | 0 | 0 | 0 | 0 | 0 | 0 | 0 | 0 | 0 | 0 | 0 | Mature | 1992 | 1 | 0 | 1
39 | 3 | 8 | 7 | 1 | 0 | 5.9842 | 427.1362 | 15.7254 | 0 | 0 | 10 | 2022 | 2062 | 1 | Commercial Walk-In Refrigerators 2022 Low | 0 | 0 | 0 | 0 | 0 | 0 | 0 | 0 | 0 | 0 | 0 | Mature | 1992 | 1 | 0 | 1
39 | 3 | 9 | 7 | 1 | 0 | 5.9842 | 427.1362 | 15.7254 | 0 | 0 | 10 | 2022 | 2062 | 1 | Commercial Walk-In Refrigerators 2022 Low | 0 | 0 | 0 | 0 | 0 | 0 | 0 | 0 | 0 | 0 | 0 | Mature | 1992 | 1 | 0 | 1
39 | 3 | 10 | 7 | 1 | 0 | 5.9842 | 427.1362 | 15.7254 | 0 | 0 | 10 | 2022 | 2062 | 1 | Commercial Walk-In Refrigerators 2022 Low | 0 | 0 | 0 | 0 | 0 | 0 | 0 | 0 | 0 | 0 | 0 | Mature | 1992 | 1 | 0 | 1
39 | 3 | 11 | 7 | 1 | 0 | 5.9842 | 427.1362 | 15.7254 | 0 | 0 | 10 | 2022 | 2062 | 1 | Commercial Walk-In Refrigerators 2022 Low | 0 | 0 | 0 | 0 | 0 | 0 | 0 | 0 | 0 | 0 | 0 | Mature | 1992 | 1 | 0 | 1
39 | 4 | 1 | 7 | 1 | 0 | 6.5013 | 507.8246 | 15.7254 | 0 | 0 | 10 | 2022 | 2062 | 1 | Commercial Walk-In Refrigerators 2022 Typical | 0 | 0 | 0 | 0 | 0 | 0 | 0 | 0 | 0 | 0 | 0 | Mature | 1992 | 1 | 0 | 1
39 | 4 | 2 | 7 | 1 | 0 | 6.5013 | 507.8246 | 15.7254 | 0 | 0 | 10 | 2022 | 2062 | 1 | Commercial Walk-In Refrigerators 2022 Typical | 0 | 0 | 0 | 0 | 0 | 0 | 0 | 0 | 0 | 0 | 0 | Mature | 1992 | 1 | 0 | 1
39 | 4 | 3 | 7 | 1 | 0 | 6.5013 | 507.8246 | 15.7254 | 0 | 0 | 10 | 2022 | 2062 | 1 | Commercial Walk-In Refrigerators 2022 Typical | 0 | 0 | 0 | 0 | 0 | 0 | 0 | 0 | 0 | 0 | 0 | Mature | 1992 | 1 | 0 | 1
39 | 4 | 4 | 7 | 1 | 0 | 6.5013 | 507.8246 | 15.7254 | 0 | 0 | 10 | 2022 | 2062 | 1 | Commercial Walk-In Refrigerators 2022 Typical | 0 | 0 | 0 | 0 | 0 | 0 | 0 | 0 | 0 | 0 | 0 | Mature | 1992 | 1 | 0 | 1
39 | 4 | 5 | 7 | 1 | 0 | 6.5013 | 507.8246 | 15.7254 | 0 | 0 | 10 | 2022 | 2062 | 1 | Commercial Walk-In Refrigerators 2022 Typical | 0 | 0 | 0 | 0 | 0 | 0 | 0 | 0 | 0 | 0 | 0 | Mature | 1992 | 1 | 0 | 1
39 | 4 | 6 | 7 | 1 | 0 | 6.5013 | 507.8246 | 15.7254 | 0 | 0 | 10 | 2022 | 2062 | 1 | Commercial Walk-In Refrigerators 2022 Typical | 0 | 0 | 0 | 0 | 0 | 0 | 0 | 0 | 0 | 0 | 0 | Mature | 1992 | 1 | 0 | 1
39 | 4 | 7 | 7 | 1 | 0 | 6.5013 | 507.8246 | 15.7254 | 0 | 0 | 10 | 2022 | 2062 | 1 | Commercial Walk-In Refrigerators 2022 Typical | 0 | 0 | 0 | 0 | 0 | 0 | 0 | 0 | 0 | 0 | 0 | Mature | 1992 | 1 | 0 | 1
39 | 4 | 8 | 7 | 1 | 0 | 6.5013 | 507.8246 | 15.7254 | 0 | 0 | 10 | 2022 | 2062 | 1 | Commercial Walk-In Refrigerators 2022 Typical | 0 | 0 | 0 | 0 | 0 | 0 | 0 | 0 | 0 | 0 | 0 | Mature | 1992 | 1 | 0 | 1
39 | 4 | 9 | 7 | 1 | 0 | 6.5013 | 507.8246 | 15.7254 | 0 | 0 | 10 | 2022 | 2062 | 1 | Commercial Walk-In Refrigerators 2022 Typical | 0 | 0 | 0 | 0 | 0 | 0 | 0 | 0 | 0 | 0 | 0 | Mature | 1992 | 1 | 0 | 1
39 | 4 | 10 | 7 | 1 | 0 | 6.5013 | 507.8246 | 15.7254 | 0 | 0 | 10 | 2022 | 2062 | 1 | Commercial Walk-In Refrigerators 2022 Typical | 0 | 0 | 0 | 0 | 0 | 0 | 0 | 0 | 0 | 0 | 0 | Mature | 1992 | 1 | 0 | 1
39 | 4 | 11 | 7 | 1 | 0 | 6.5013 | 507.8246 | 15.7254 | 0 | 0 | 10 | 2022 | 2062 | 1 | Commercial Walk-In Refrigerators 2022 Typical | 0 | 0 | 0 | 0 | 0 | 0 | 0 | 0 | 0 | 0 | 0 | Mature | 1992 | 1 | 0 | 1
39 | 5 | 1 | 7 | 1 | 0 | 7.1163 | 588.504 | 15.7254 | 0 | 0 | 10 | 2022 | 2062 | 1 | Commercial Walk-In Refrigerators 2022 High | 0 | 0 | 0 | 0 | 0 | 0 | 0 | 0 | 0 | 0 | 0 | Mature | 1992 | 1 | 0 | 1
39 | 5 | 2 | 7 | 1 | 0 | 7.1163 | 588.504 | 15.7254 | 0 | 0 | 10 | 2022 | 2062 | 1 | Commercial Walk-In Refrigerators 2022 High | 0 | 0 | 0 | 0 | 0 | 0 | 0 | 0 | 0 | 0 | 0 | Mature | 1992 | 1 | 0 | 1
39 | 5 | 3 | 7 | 1 | 0 | 7.1163 | 588.504 | 15.7254 | 0 | 0 | 10 | 2022 | 2062 | 1 | Commercial Walk-In Refrigerators 2022 High | 0 | 0 | 0 | 0 | 0 | 0 | 0 | 0 | 0 | 0 | 0 | Mature | 1992 | 1 | 0 | 1
39 | 5 | 4 | 7 | 1 | 0 | 7.1163 | 588.504 | 15.7254 | 0 | 0 | 10 | 2022 | 2062 | 1 | Commercial Walk-In Refrigerators 2022 High | 0 | 0 | 0 | 0 | 0 | 0 | 0 | 0 | 0 | 0 | 0 | Mature | 1992 | 1 | 0 | 1
39 | 5 | 5 | 7 | 1 | 0 | 7.1163 | 588.504 | 15.7254 | 0 | 0 | 10 | 2022 | 2062 | 1 | Commercial Walk-In Refrigerators 2022 High | 0 | 0 | 0 | 0 | 0 | 0 | 0 | 0 | 0 | 0 | 0 | Mature | 1992 | 1 | 0 | 1
39 | 5 | 6 | 7 | 1 | 0 | 7.1163 | 588.504 | 15.7254 | 0 | 0 | 10 | 2022 | 2062 | 1 | Commercial Walk-In Refrigerators 2022 High | 0 | 0 | 0 | 0 | 0 | 0 | 0 | 0 | 0 | 0 | 0 | Mature | 1992 | 1 | 0 | 1
39 | 5 | 7 | 7 | 1 | 0 | 7.1163 | 588.504 | 15.7254 | 0 | 0 | 10 | 2022 | 2062 | 1 | Commercial Walk-In Refrigerators 2022 High | 0 | 0 | 0 | 0 | 0 | 0 | 0 | 0 | 0 | 0 | 0 | Mature | 1992 | 1 | 0 | 1
39 | 5 | 8 | 7 | 1 | 0 | 7.1163 | 588.504 | 15.7254 | 0 | 0 | 10 | 2022 | 2062 | 1 | Commercial Walk-In Refrigerators 2022 High | 0 | 0 | 0 | 0 | 0 | 0 | 0 | 0 | 0 | 0 | 0 | Mature | 1992 | 1 | 0 | 1
39 | 5 | 9 | 7 | 1 | 0 | 7.1163 | 588.504 | 15.7254 | 0 | 0 | 10 | 2022 | 2062 | 1 | Commercial Walk-In Refrigerators 2022 High | 0 | 0 | 0 | 0 | 0 | 0 | 0 | 0 | 0 | 0 | 0 | Mature | 1992 | 1 | 0 | 1
39 | 5 | 10 | 7 | 1 | 0 | 7.1163 | 588.504 | 15.7254 | 0 | 0 | 10 | 2022 | 2062 | 1 | Commercial Walk-In Refrigerators 2022 High | 0 | 0 | 0 | 0 | 0 | 0 | 0 | 0 | 0 | 0 | 0 | Mature | 1992 | 1 | 0 | 1
39 | 5 | 11 | 7 | 1 | 0 | 7.1163 | 588.504 | 15.7254 | 0 | 0 | 10 | 2022 | 2062 | 1 | Commercial Walk-In Refrigerators 2022 High | 0 | 0 | 0 | 0 | 0 | 0 | 0 | 0 | 0 | 0 | 0 | Mature | 1992 | 1 | 0 | 1
39 | 6 | 1 | 7 | 1 | 0 | 6.5013 | 427.1362 | 15.7254 | 0 | 0 | 10 | 2030 | 2062 | 1 | Commercial Walk-In Refrigerators 2030 Typical | 0 | 0 | 0 | 0 | 0 | 0 | 0 | 0 | 0 | 0 | 0 | Mature | 1992 | 1 | 0 | 1
39 | 6 | 2 | 7 | 1 | 0 | 6.5013 | 427.1362 | 15.7254 | 0 | 0 | 10 | 2030 | 2062 | 1 | Commercial Walk-In Refrigerators 2030 Typical | 0 | 0 | 0 | 0 | 0 | 0 | 0 | 0 | 0 | 0 | 0 | Mature | 1992 | 1 | 0 | 1
39 | 6 | 3 | 7 | 1 | 0 | 6.5013 | 427.1362 | 15.7254 | 0 | 0 | 10 | 2030 | 2062 | 1 | Commercial Walk-In Refrigerators 2030 Typical | 0 | 0 | 0 | 0 | 0 | 0 | 0 | 0 | 0 | 0 | 0 | Mature | 1992 | 1 | 0 | 1
39 | 6 | 4 | 7 | 1 | 0 | 6.5013 | 427.1362 | 15.7254 | 0 | 0 | 10 | 2030 | 2062 | 1 | Commercial Walk-In Refrigerators 2030 Typical | 0 | 0 | 0 | 0 | 0 | 0 | 0 | 0 | 0 | 0 | 0 | Mature | 1992 | 1 | 0 | 1
39 | 6 | 5 | 7 | 1 | 0 | 6.5013 | 427.1362 | 15.7254 | 0 | 0 | 10 | 2030 | 2062 | 1 | Commercial Walk-In Refrigerators 2030 Typical | 0 | 0 | 0 | 0 | 0 | 0 | 0 | 0 | 0 | 0 | 0 | Mature | 1992 | 1 | 0 | 1
39 | 6 | 6 | 7 | 1 | 0 | 6.5013 | 427.1362 | 15.7254 | 0 | 0 | 10 | 2030 | 2062 | 1 | Commercial Walk-In Refrigerators 2030 Typical | 0 | 0 | 0 | 0 | 0 | 0 | 0 | 0 | 0 | 0 | 0 | Mature | 1992 | 1 | 0 | 1
39 | 6 | 7 | 7 | 1 | 0 | 6.5013 | 427.1362 | 15.7254 | 0 | 0 | 10 | 2030 | 2062 | 1 | Commercial Walk-In Refrigerators 2030 Typical | 0 | 0 | 0 | 0 | 0 | 0 | 0 | 0 | 0 | 0 | 0 | Mature | 1992 | 1 | 0 | 1
39 | 6 | 8 | 7 | 1 | 0 | 6.5013 | 427.1362 | 15.7254 | 0 | 0 | 10 | 2030 | 2062 | 1 | Commercial Walk-In Refrigerators 2030 Typical | 0 | 0 | 0 | 0 | 0 | 0 | 0 | 0 | 0 | 0 | 0 | Mature | 1992 | 1 | 0 | 1
39 | 6 | 9 | 7 | 1 | 0 | 6.5013 | 427.1362 | 15.7254 | 0 | 0 | 10 | 2030 | 2062 | 1 | Commercial Walk-In Refrigerators 2030 Typical | 0 | 0 | 0 | 0 | 0 | 0 | 0 | 0 | 0 | 0 | 0 | Mature | 1992 | 1 | 0 | 1
39 | 6 | 10 | 7 | 1 | 0 | 6.5013 | 427.1362 | 15.7254 | 0 | 0 | 10 | 2030 | 2062 | 1 | Commercial Walk-In Refrigerators 2030 Typical | 0 | 0 | 0 | 0 | 0 | 0 | 0 | 0 | 0 | 0 | 0 | Mature | 1992 | 1 | 0 | 1
39 | 6 | 11 | 7 | 1 | 0 | 6.5013 | 427.1362 | 15.7254 | 0 | 0 | 10 | 2030 | 2062 | 1 | Commercial Walk-In Refrigerators 2030 Typical | 0 | 0 | 0 | 0 | 0 | 0 | 0 | 0 | 0 | 0 | 0 | Mature | 1992 | 1 | 0 | 1
39 | 7 | 1 | 7 | 1 | 0 | 7.1163 | 588.504 | 15.7254 | 0 | 0 | 10 | 2030 | 2062 | 1 | Commercial Walk-In Refrigerators 2030 High | 0 | 0 | 0 | 0 | 0 | 0 | 0 | 0 | 0 | 0 | 0 | Mature | 1992 | 1 | 0 | 1
39 | 7 | 2 | 7 | 1 | 0 | 7.1163 | 588.504 | 15.7254 | 0 | 0 | 10 | 2030 | 2062 | 1 | Commercial Walk-In Refrigerators 2030 High | 0 | 0 | 0 | 0 | 0 | 0 | 0 | 0 | 0 | 0 | 0 | Mature | 1992 | 1 | 0 | 1
39 | 7 | 3 | 7 | 1 | 0 | 7.1163 | 588.504 | 15.7254 | 0 | 0 | 10 | 2030 | 2062 | 1 | Commercial Walk-In Refrigerators 2030 High | 0 | 0 | 0 | 0 | 0 | 0 | 0 | 0 | 0 | 0 | 0 | Mature | 1992 | 1 | 0 | 1
39 | 7 | 4 | 7 | 1 | 0 | 7.1163 | 588.504 | 15.7254 | 0 | 0 | 10 | 2030 | 2062 | 1 | Commercial Walk-In Refrigerators 2030 High | 0 | 0 | 0 | 0 | 0 | 0 | 0 | 0 | 0 | 0 | 0 | Mature | 1992 | 1 | 0 | 1
39 | 7 | 5 | 7 | 1 | 0 | 7.1163 | 588.504 | 15.7254 | 0 | 0 | 10 | 2030 | 2062 | 1 | Commercial Walk-In Refrigerators 2030 High | 0 | 0 | 0 | 0 | 0 | 0 | 0 | 0 | 0 | 0 | 0 | Mature | 1992 | 1 | 0 | 1
39 | 7 | 6 | 7 | 1 | 0 | 7.1163 | 588.504 | 15.7254 | 0 | 0 | 10 | 2030 | 2062 | 1 | Commercial Walk-In Refrigerators 2030 High | 0 | 0 | 0 | 0 | 0 | 0 | 0 | 0 | 0 | 0 | 0 | Mature | 1992 | 1 | 0 | 1
39 | 7 | 7 | 7 | 1 | 0 | 7.1163 | 588.504 | 15.7254 | 0 | 0 | 10 | 2030 | 2062 | 1 | Commercial Walk-In Refrigerators 2030 High | 0 | 0 | 0 | 0 | 0 | 0 | 0 | 0 | 0 | 0 | 0 | Mature | 1992 | 1 | 0 | 1
39 | 7 | 8 | 7 | 1 | 0 | 7.1163 | 588.504 | 15.7254 | 0 | 0 | 10 | 2030 | 2062 | 1 | Commercial Walk-In Refrigerators 2030 High | 0 | 0 | 0 | 0 | 0 | 0 | 0 | 0 | 0 | 0 | 0 | Mature | 1992 | 1 | 0 | 1
39 | 7 | 9 | 7 | 1 | 0 | 7.1163 | 588.504 | 15.7254 | 0 | 0 | 10 | 2030 | 2062 | 1 | Commercial Walk-In Refrigerators 2030 High | 0 | 0 | 0 | 0 | 0 | 0 | 0 | 0 | 0 | 0 | 0 | Mature | 1992 | 1 | 0 | 1
39 | 7 | 10 | 7 | 1 | 0 | 7.1163 | 588.504 | 15.7254 | 0 | 0 | 10 | 2030 | 2062 | 1 | Commercial Walk-In Refrigerators 2030 High | 0 | 0 | 0 | 0 | 0 | 0 | 0 | 0 | 0 | 0 | 0 | Mature | 1992 | 1 | 0 | 1
39 | 7 | 11 | 7 | 1 | 0 | 7.1163 | 588.504 | 15.7254 | 0 | 0 | 10 | 2030 | 2062 | 1 | Commercial Walk-In Refrigerators 2030 High | 0 | 0 | 0 | 0 | 0 | 0 | 0 | 0 | 0 | 0 | 0 | Mature | 1992 | 1 | 0 | 1
39 | 8 | 1 | 7 | 1 | 0 | 6.5013 | 427.1362 | 15.7254 | 0 | 0 | 10 | 2040 | 2062 | 1 | Commercial Walk-In Refrigerators 2040 Typical | 0 | 0 | 0 | 0 | 0 | 0 | 0 | 0 | 0 | 0 | 0 | Mature | 1992 | 1 | 0 | 1
39 | 8 | 2 | 7 | 1 | 0 | 6.5013 | 427.1362 | 15.7254 | 0 | 0 | 10 | 2040 | 2062 | 1 | Commercial Walk-In Refrigerators 2040 Typical | 0 | 0 | 0 | 0 | 0 | 0 | 0 | 0 | 0 | 0 | 0 | Mature | 1992 | 1 | 0 | 1
39 | 8 | 3 | 7 | 1 | 0 | 6.5013 | 427.1362 | 15.7254 | 0 | 0 | 10 | 2040 | 2062 | 1 | Commercial Walk-In Refrigerators 2040 Typical | 0 | 0 | 0 | 0 | 0 | 0 | 0 | 0 | 0 | 0 | 0 | Mature | 1992 | 1 | 0 | 1
39 | 8 | 4 | 7 | 1 | 0 | 6.5013 | 427.1362 | 15.7254 | 0 | 0 | 10 | 2040 | 2062 | 1 | Commercial Walk-In Refrigerators 2040 Typical | 0 | 0 | 0 | 0 | 0 | 0 | 0 | 0 | 0 | 0 | 0 | Mature | 1992 | 1 | 0 | 1
39 | 8 | 5 | 7 | 1 | 0 | 6.5013 | 427.1362 | 15.7254 | 0 | 0 | 10 | 2040 | 2062 | 1 | Commercial Walk-In Refrigerators 2040 Typical | 0 | 0 | 0 | 0 | 0 | 0 | 0 | 0 | 0 | 0 | 0 | Mature | 1992 | 1 | 0 | 1
39 | 8 | 6 | 7 | 1 | 0 | 6.5013 | 427.1362 | 15.7254 | 0 | 0 | 10 | 2040 | 2062 | 1 | Commercial Walk-In Refrigerators 2040 Typical | 0 | 0 | 0 | 0 | 0 | 0 | 0 | 0 | 0 | 0 | 0 | Mature | 1992 | 1 | 0 | 1
39 | 8 | 7 | 7 | 1 | 0 | 6.5013 | 427.1362 | 15.7254 | 0 | 0 | 10 | 2040 | 2062 | 1 | Commercial Walk-In Refrigerators 2040 Typical | 0 | 0 | 0 | 0 | 0 | 0 | 0 | 0 | 0 | 0 | 0 | Mature | 1992 | 1 | 0 | 1
39 | 8 | 8 | 7 | 1 | 0 | 6.5013 | 427.1362 | 15.7254 | 0 | 0 | 10 | 2040 | 2062 | 1 | Commercial Walk-In Refrigerators 2040 Typical | 0 | 0 | 0 | 0 | 0 | 0 | 0 | 0 | 0 | 0 | 0 | Mature | 1992 | 1 | 0 | 1
39 | 8 | 9 | 7 | 1 | 0 | 6.5013 | 427.1362 | 15.7254 | 0 | 0 | 10 | 2040 | 2062 | 1 | Commercial Walk-In Refrigerators 2040 Typical | 0 | 0 | 0 | 0 | 0 | 0 | 0 | 0 | 0 | 0 | 0 | Mature | 1992 | 1 | 0 | 1
39 | 8 | 10 | 7 | 1 | 0 | 6.5013 | 427.1362 | 15.7254 | 0 | 0 | 10 | 2040 | 2062 | 1 | Commercial Walk-In Refrigerators 2040 Typical | 0 | 0 | 0 | 0 | 0 | 0 | 0 | 0 | 0 | 0 | 0 | Mature | 1992 | 1 | 0 | 1
39 | 8 | 11 | 7 | 1 | 0 | 6.5013 | 427.1362 | 15.7254 | 0 | 0 | 10 | 2040 | 2062 | 1 | Commercial Walk-In Refrigerators 2040 Typical | 0 | 0 | 0 | 0 | 0 | 0 | 0 | 0 | 0 | 0 | 0 | Mature | 1992 | 1 | 0 | 1
39 | 9 | 1 | 7 | 1 | 0 | 7.1163 | 588.504 | 15.7254 | 0 | 0 | 10 | 2040 | 2062 | 1 | Commercial Walk-In Refrigerators 2040 High | 0 | 0 | 0 | 0 | 0 | 0 | 0 | 0 | 0 | 0 | 0 | Mature | 1992 | 1 | 0 | 1
39 | 9 | 2 | 7 | 1 | 0 | 7.1163 | 588.504 | 15.7254 | 0 | 0 | 10 | 2040 | 2062 | 1 | Commercial Walk-In Refrigerators 2040 High | 0 | 0 | 0 | 0 | 0 | 0 | 0 | 0 | 0 | 0 | 0 | Mature | 1992 | 1 | 0 | 1
39 | 9 | 3 | 7 | 1 | 0 | 7.1163 | 588.504 | 15.7254 | 0 | 0 | 10 | 2040 | 2062 | 1 | Commercial Walk-In Refrigerators 2040 High | 0 | 0 | 0 | 0 | 0 | 0 | 0 | 0 | 0 | 0 | 0 | Mature | 1992 | 1 | 0 | 1
39 | 9 | 4 | 7 | 1 | 0 | 7.1163 | 588.504 | 15.7254 | 0 | 0 | 10 | 2040 | 2062 | 1 | Commercial Walk-In Refrigerators 2040 High | 0 | 0 | 0 | 0 | 0 | 0 | 0 | 0 | 0 | 0 | 0 | Mature | 1992 | 1 | 0 | 1
39 | 9 | 5 | 7 | 1 | 0 | 7.1163 | 588.504 | 15.7254 | 0 | 0 | 10 | 2040 | 2062 | 1 | Commercial Walk-In Refrigerators 2040 High | 0 | 0 | 0 | 0 | 0 | 0 | 0 | 0 | 0 | 0 | 0 | Mature | 1992 | 1 | 0 | 1
39 | 9 | 6 | 7 | 1 | 0 | 7.1163 | 588.504 | 15.7254 | 0 | 0 | 10 | 2040 | 2062 | 1 | Commercial Walk-In Refrigerators 2040 High | 0 | 0 | 0 | 0 | 0 | 0 | 0 | 0 | 0 | 0 | 0 | Mature | 1992 | 1 | 0 | 1
39 | 9 | 7 | 7 | 1 | 0 | 7.1163 | 588.504 | 15.7254 | 0 | 0 | 10 | 2040 | 2062 | 1 | Commercial Walk-In Refrigerators 2040 High | 0 | 0 | 0 | 0 | 0 | 0 | 0 | 0 | 0 | 0 | 0 | Mature | 1992 | 1 | 0 | 1
39 | 9 | 8 | 7 | 1 | 0 | 7.1163 | 588.504 | 15.7254 | 0 | 0 | 10 | 2040 | 2062 | 1 | Commercial Walk-In Refrigerators 2040 High | 0 | 0 | 0 | 0 | 0 | 0 | 0 | 0 | 0 | 0 | 0 | Mature | 1992 | 1 | 0 | 1
39 | 9 | 9 | 7 | 1 | 0 | 7.1163 | 588.504 | 15.7254 | 0 | 0 | 10 | 2040 | 2062 | 1 | Commercial Walk-In Refrigerators 2040 High | 0 | 0 | 0 | 0 | 0 | 0 | 0 | 0 | 0 | 0 | 0 | Mature | 1992 | 1 | 0 | 1
39 | 9 | 10 | 7 | 1 | 0 | 7.1163 | 588.504 | 15.7254 | 0 | 0 | 10 | 2040 | 2062 | 1 | Commercial Walk-In Refrigerators 2040 High | 0 | 0 | 0 | 0 | 0 | 0 | 0 | 0 | 0 | 0 | 0 | Mature | 1992 | 1 | 0 | 1
39 | 9 | 11 | 7 | 1 | 0 | 7.1163 | 588.504 | 15.7254 | 0 | 0 | 10 | 2040 | 2062 | 1 | Commercial Walk-In Refrigerators 2040 High | 0 | 0 | 0 | 0 | 0 | 0 | 0 | 0 | 0 | 0 | 0 | Mature | 1992 | 1 | 0 | 1
39 | 10 | 1 | 7 | 1 | 0 | 6.5013 | 427.1362 | 15.7254 | 0 | 0 | 10 | 2050 | 2062 | 1 | Commercial Walk-In Refrigerators 2050 Typical | 0 | 0 | 0 | 0 | 0 | 0 | 0 | 0 | 0 | 0 | 0 | Mature | 1992 | 1 | 0 | 1
39 | 10 | 2 | 7 | 1 | 0 | 6.5013 | 427.1362 | 15.7254 | 0 | 0 | 10 | 2050 | 2062 | 1 | Commercial Walk-In Refrigerators 2050 Typical | 0 | 0 | 0 | 0 | 0 | 0 | 0 | 0 | 0 | 0 | 0 | Mature | 1992 | 1 | 0 | 1
39 | 10 | 3 | 7 | 1 | 0 | 6.5013 | 427.1362 | 15.7254 | 0 | 0 | 10 | 2050 | 2062 | 1 | Commercial Walk-In Refrigerators 2050 Typical | 0 | 0 | 0 | 0 | 0 | 0 | 0 | 0 | 0 | 0 | 0 | Mature | 1992 | 1 | 0 | 1
39 | 10 | 4 | 7 | 1 | 0 | 6.5013 | 427.1362 | 15.7254 | 0 | 0 | 10 | 2050 | 2062 | 1 | Commercial Walk-In Refrigerators 2050 Typical | 0 | 0 | 0 | 0 | 0 | 0 | 0 | 0 | 0 | 0 | 0 | Mature | 1992 | 1 | 0 | 1
39 | 10 | 5 | 7 | 1 | 0 | 6.5013 | 427.1362 | 15.7254 | 0 | 0 | 10 | 2050 | 2062 | 1 | Commercial Walk-In Refrigerators 2050 Typical | 0 | 0 | 0 | 0 | 0 | 0 | 0 | 0 | 0 | 0 | 0 | Mature | 1992 | 1 | 0 | 1
39 | 10 | 6 | 7 | 1 | 0 | 6.5013 | 427.1362 | 15.7254 | 0 | 0 | 10 | 2050 | 2062 | 1 | Commercial Walk-In Refrigerators 2050 Typical | 0 | 0 | 0 | 0 | 0 | 0 | 0 | 0 | 0 | 0 | 0 | Mature | 1992 | 1 | 0 | 1
39 | 10 | 7 | 7 | 1 | 0 | 6.5013 | 427.1362 | 15.7254 | 0 | 0 | 10 | 2050 | 2062 | 1 | Commercial Walk-In Refrigerators 2050 Typical | 0 | 0 | 0 | 0 | 0 | 0 | 0 | 0 | 0 | 0 | 0 | Mature | 1992 | 1 | 0 | 1
39 | 10 | 8 | 7 | 1 | 0 | 6.5013 | 427.1362 | 15.7254 | 0 | 0 | 10 | 2050 | 2062 | 1 | Commercial Walk-In Refrigerators 2050 Typical | 0 | 0 | 0 | 0 | 0 | 0 | 0 | 0 | 0 | 0 | 0 | Mature | 1992 | 1 | 0 | 1
39 | 10 | 9 | 7 | 1 | 0 | 6.5013 | 427.1362 | 15.7254 | 0 | 0 | 10 | 2050 | 2062 | 1 | Commercial Walk-In Refrigerators 2050 Typical | 0 | 0 | 0 | 0 | 0 | 0 | 0 | 0 | 0 | 0 | 0 | Mature | 1992 | 1 | 0 | 1
39 | 10 | 10 | 7 | 1 | 0 | 6.5013 | 427.1362 | 15.7254 | 0 | 0 | 10 | 2050 | 2062 | 1 | Commercial Walk-In Refrigerators 2050 Typical | 0 | 0 | 0 | 0 | 0 | 0 | 0 | 0 | 0 | 0 | 0 | Mature | 1992 | 1 | 0 | 1
39 | 10 | 11 | 7 | 1 | 0 | 6.5013 | 427.1362 | 15.7254 | 0 | 0 | 10 | 2050 | 2062 | 1 | Commercial Walk-In Refrigerators 2050 Typical | 0 | 0 | 0 | 0 | 0 | 0 | 0 | 0 | 0 | 0 | 0 | Mature | 1992 | 1 | 0 | 1
39 | 11 | 1 | 7 | 1 | 0 | 7.1163 | 588.504 | 15.7254 | 0 | 0 | 10 | 2050 | 2062 | 1 | Commercial Walk-In Refrigerators 2050 High | 0 | 0 | 0 | 0 | 0 | 0 | 0 | 0 | 0 | 0 | 0 | Mature | 1992 | 1 | 0 | 1
39 | 11 | 2 | 7 | 1 | 0 | 7.1163 | 588.504 | 15.7254 | 0 | 0 | 10 | 2050 | 2062 | 1 | Commercial Walk-In Refrigerators 2050 High | 0 | 0 | 0 | 0 | 0 | 0 | 0 | 0 | 0 | 0 | 0 | Mature | 1992 | 1 | 0 | 1
39 | 11 | 3 | 7 | 1 | 0 | 7.1163 | 588.504 | 15.7254 | 0 | 0 | 10 | 2050 | 2062 | 1 | Commercial Walk-In Refrigerators 2050 High | 0 | 0 | 0 | 0 | 0 | 0 | 0 | 0 | 0 | 0 | 0 | Mature | 1992 | 1 | 0 | 1
39 | 11 | 4 | 7 | 1 | 0 | 7.1163 | 588.504 | 15.7254 | 0 | 0 | 10 | 2050 | 2062 | 1 | Commercial Walk-In Refrigerators 2050 High | 0 | 0 | 0 | 0 | 0 | 0 | 0 | 0 | 0 | 0 | 0 | Mature | 1992 | 1 | 0 | 1
39 | 11 | 5 | 7 | 1 | 0 | 7.1163 | 588.504 | 15.7254 | 0 | 0 | 10 | 2050 | 2062 | 1 | Commercial Walk-In Refrigerators 2050 High | 0 | 0 | 0 | 0 | 0 | 0 | 0 | 0 | 0 | 0 | 0 | Mature | 1992 | 1 | 0 | 1
39 | 11 | 6 | 7 | 1 | 0 | 7.1163 | 588.504 | 15.7254 | 0 | 0 | 10 | 2050 | 2062 | 1 | Commercial Walk-In Refrigerators 2050 High | 0 | 0 | 0 | 0 | 0 | 0 | 0 | 0 | 0 | 0 | 0 | Mature | 1992 | 1 | 0 | 1
39 | 11 | 7 | 7 | 1 | 0 | 7.1163 | 588.504 | 15.7254 | 0 | 0 | 10 | 2050 | 2062 | 1 | Commercial Walk-In Refrigerators 2050 High | 0 | 0 | 0 | 0 | 0 | 0 | 0 | 0 | 0 | 0 | 0 | Mature | 1992 | 1 | 0 | 1
39 | 11 | 8 | 7 | 1 | 0 | 7.1163 | 588.504 | 15.7254 | 0 | 0 | 10 | 2050 | 2062 | 1 | Commercial Walk-In Refrigerators 2050 High | 0 | 0 | 0 | 0 | 0 | 0 | 0 | 0 | 0 | 0 | 0 | Mature | 1992 | 1 | 0 | 1
39 | 11 | 9 | 7 | 1 | 0 | 7.1163 | 588.504 | 15.7254 | 0 | 0 | 10 | 2050 | 2062 | 1 | Commercial Walk-In Refrigerators 2050 High | 0 | 0 | 0 | 0 | 0 | 0 | 0 | 0 | 0 | 0 | 0 | Mature | 1992 | 1 | 0 | 1
39 | 11 | 10 | 7 | 1 | 0 | 7.1163 | 588.504 | 15.7254 | 0 | 0 | 10 | 2050 | 2062 | 1 | Commercial Walk-In Refrigerators 2050 High | 0 | 0 | 0 | 0 | 0 | 0 | 0 | 0 | 0 | 0 | 0 | Mature | 1992 | 1 | 0 | 1
39 | 11 | 11 | 7 | 1 | 0 | 7.1163 | 588.504 | 15.7254 | 0 | 0 | 10 | 2050 | 2062 | 1 | Commercial Walk-In Refrigerators 2050 High | 0 | 0 | 0 | 0 | 0 | 0 | 0 | 0 | 0 | 0 | 0 | Mature | 1992 | 1 | 0 | 1
40 | 1 | 1 | 7 | 1 | 0.054182 | 2.4833 | 948.4196 | 29.2119 | 0 | 0 | 10 | 2012 | 2062 | 1 | Commercial Walk-In Freezers 2012 Installed Stock Average | 0 | 0 | 0 | 0 | 0 | 0 | 0 | 0 | 0 | 0 | 0 | Mature | 1992 | 1 | 0 | 1
40 | 1 | 2 | 7 | 1 | 0.10786 | 2.4833 | 948.4196 | 29.2119 | 0 | 0 | 10 | 2012 | 2062 | 1 | Commercial Walk-In Freezers 2012 Installed Stock Average | 0 | 0 | 0 | 0 | 0 | 0 | 0 | 0 | 0 | 0 | 0 | Mature | 1992 | 1 | 0 | 1
40 | 1 | 3 | 7 | 1 | 0.023312 | 2.4833 | 948.4196 | 29.2119 | 0 | 0 | 10 | 2012 | 2062 | 1 | Commercial Walk-In Freezers 2012 Installed Stock Average | 0 | 0 | 0 | 0 | 0 | 0 | 0 | 0 | 0 | 0 | 0 | Mature | 1992 | 1 | 0 | 1
40 | 1 | 4 | 7 | 1 | 0.11597 | 2.4833 | 948.4196 | 29.2119 | 0 | 0 | 10 | 2012 | 2062 | 1 | Commercial Walk-In Freezers 2012 Installed Stock Average | 0 | 0 | 0 | 0 | 0 | 0 | 0 | 0 | 0 | 0 | 0 | Mature | 1992 | 1 | 0 | 1
40 | 1 | 5 | 7 | 1 | 0.10885 | 2.4833 | 948.4196 | 29.2119 | 0 | 0 | 10 | 2012 | 2062 | 1 | Commercial Walk-In Freezers 2012 Installed Stock Average | 0 | 0 | 0 | 0 | 0 | 0 | 0 | 0 | 0 | 0 | 0 | Mature | 1992 | 1 | 0 | 1
40 | 1 | 6 | 7 | 1 | 0.111 | 2.4833 | 948.4196 | 29.2119 | 0 | 0 | 10 | 2012 | 2062 | 1 | Commercial Walk-In Freezers 2012 Installed Stock Average | 0 | 0 | 0 | 0 | 0 | 0 | 0 | 0 | 0 | 0 | 0 | Mature | 1992 | 1 | 0 | 1
40 | 1 | 7 | 7 | 1 | 0.069181 | 2.4833 | 948.4196 | 29.2119 | 0 | 0 | 10 | 2012 | 2062 | 1 | Commercial Walk-In Freezers 2012 Installed Stock Average | 0 | 0 | 0 | 0 | 0 | 0 | 0 | 0 | 0 | 0 | 0 | Mature | 1992 | 1 | 0 | 1
40 | 1 | 8 | 7 | 1 | 0.049433 | 2.4833 | 948.4196 | 29.2119 | 0 | 0 | 10 | 2012 | 2062 | 1 | Commercial Walk-In Freezers 2012 Installed Stock Average | 0 | 0 | 0 | 0 | 0 | 0 | 0 | 0 | 0 | 0 | 0 | Mature | 1992 | 1 | 0 | 1
40 | 1 | 9 | 7 | 1 | 0.083123 | 2.4833 | 948.4196 | 29.2119 | 0 | 0 | 10 | 2012 | 2062 | 1 | Commercial Walk-In Freezers 2012 Installed Stock Average | 0 | 0 | 0 | 0 | 0 | 0 | 0 | 0 | 0 | 0 | 0 | Mature | 1992 | 1 | 0 | 1
40 | 1 | 10 | 7 | 1 | 0.11604 | 2.4833 | 948.4196 | 29.2119 | 0 | 0 | 10 | 2012 | 2062 | 1 | Commercial Walk-In Freezers 2012 Installed Stock Average | 0 | 0 | 0 | 0 | 0 | 0 | 0 | 0 | 0 | 0 | 0 | Mature | 1992 | 1 | 0 | 1
40 | 1 | 11 | 7 | 1 | 0.07054 | 2.4833 | 948.4196 | 29.2119 | 0 | 0 | 10 | 2012 | 2062 | 1 | Commercial Walk-In Freezers 2012 Installed Stock Average | 0 | 0 | 0 | 0 | 0 | 0 | 0 | 0 | 0 | 0 | 0 | Mature | 1992 | 1 | 0 | 1
40 | 2 | 1 | 7 | 1 | 0 | 2.7423 | 888.4765 | 27.489 | 0 | 0 | 10 | 2013 | 2062 | 1 | Commercial Walk-In Freezers 2018 Installed Stock Average | 0 | 0 | 0 | 0 | 0 | 0 | 0 | 0 | 0 | 0 | 0 | Mature | 1992 | 1 | 0 | 1
40 | 2 | 2 | 7 | 1 | 0 | 2.7423 | 888.4765 | 27.489 | 0 | 0 | 10 | 2013 | 2062 | 1 | Commercial Walk-In Freezers 2018 Installed Stock Average | 0 | 0 | 0 | 0 | 0 | 0 | 0 | 0 | 0 | 0 | 0 | Mature | 1992 | 1 | 0 | 1
40 | 2 | 3 | 7 | 1 | 0 | 2.7423 | 888.4765 | 27.489 | 0 | 0 | 10 | 2013 | 2062 | 1 | Commercial Walk-In Freezers 2018 Installed Stock Average | 0 | 0 | 0 | 0 | 0 | 0 | 0 | 0 | 0 | 0 | 0 | Mature | 1992 | 1 | 0 | 1
40 | 2 | 4 | 7 | 1 | 0 | 2.7423 | 888.4765 | 27.489 | 0 | 0 | 10 | 2013 | 2062 | 1 | Commercial Walk-In Freezers 2018 Installed Stock Average | 0 | 0 | 0 | 0 | 0 | 0 | 0 | 0 | 0 | 0 | 0 | Mature | 1992 | 1 | 0 | 1
40 | 2 | 5 | 7 | 1 | 0 | 2.7423 | 888.4765 | 27.489 | 0 | 0 | 10 | 2013 | 2062 | 1 | Commercial Walk-In Freezers 2018 Installed Stock Average | 0 | 0 | 0 | 0 | 0 | 0 | 0 | 0 | 0 | 0 | 0 | Mature | 1992 | 1 | 0 | 1
40 | 2 | 6 | 7 | 1 | 0 | 2.7423 | 888.4765 | 27.489 | 0 | 0 | 10 | 2013 | 2062 | 1 | Commercial Walk-In Freezers 2018 Installed Stock Average | 0 | 0 | 0 | 0 | 0 | 0 | 0 | 0 | 0 | 0 | 0 | Mature | 1992 | 1 | 0 | 1
40 | 2 | 7 | 7 | 1 | 0 | 2.7423 | 888.4765 | 27.489 | 0 | 0 | 10 | 2013 | 2062 | 1 | Commercial Walk-In Freezers 2018 Installed Stock Average | 0 | 0 | 0 | 0 | 0 | 0 | 0 | 0 | 0 | 0 | 0 | Mature | 1992 | 1 | 0 | 1
40 | 2 | 8 | 7 | 1 | 0 | 2.7423 | 888.4765 | 27.489 | 0 | 0 | 10 | 2013 | 2062 | 1 | Commercial Walk-In Freezers 2018 Installed Stock Average | 0 | 0 | 0 | 0 | 0 | 0 | 0 | 0 | 0 | 0 | 0 | Mature | 1992 | 1 | 0 | 1
40 | 2 | 9 | 7 | 1 | 0 | 2.7423 | 888.4765 | 27.489 | 0 | 0 | 10 | 2013 | 2062 | 1 | Commercial Walk-In Freezers 2018 Installed Stock Average | 0 | 0 | 0 | 0 | 0 | 0 | 0 | 0 | 0 | 0 | 0 | Mature | 1992 | 1 | 0 | 1
40 | 2 | 10 | 7 | 1 | 0 | 2.7423 | 888.4765 | 27.489 | 0 | 0 | 10 | 2013 | 2062 | 1 | Commercial Walk-In Freezers 2018 Installed Stock Average | 0 | 0 | 0 | 0 | 0 | 0 | 0 | 0 | 0 | 0 | 0 | Mature | 1992 | 1 | 0 | 1
40 | 2 | 11 | 7 | 1 | 0 | 2.7423 | 888.4765 | 27.489 | 0 | 0 | 10 | 2013 | 2062 | 1 | Commercial Walk-In Freezers 2018 Installed Stock Average | 0 | 0 | 0 | 0 | 0 | 0 | 0 | 0 | 0 | 0 | 0 | Mature | 1992 | 1 | 0 | 1
40 | 3 | 1 | 7 | 1 | 0 | 2.7423 | 888.4765 | 27.489 | 0 | 0 | 10 | 2022 | 2062 | 1 | Commercial Walk-In Freezers 2022 Low | 0 | 0 | 0 | 0 | 0 | 0 | 0 | 0 | 0 | 0 | 0 | Mature | 1992 | 1 | 0 | 1
40 | 3 | 2 | 7 | 1 | 0 | 2.7423 | 888.4765 | 27.489 | 0 | 0 | 10 | 2022 | 2062 | 1 | Commercial Walk-In Freezers 2022 Low | 0 | 0 | 0 | 0 | 0 | 0 | 0 | 0 | 0 | 0 | 0 | Mature | 1992 | 1 | 0 | 1
40 | 3 | 3 | 7 | 1 | 0 | 2.7423 | 888.4765 | 27.489 | 0 | 0 | 10 | 2022 | 2062 | 1 | Commercial Walk-In Freezers 2022 Low | 0 | 0 | 0 | 0 | 0 | 0 | 0 | 0 | 0 | 0 | 0 | Mature | 1992 | 1 | 0 | 1
40 | 3 | 4 | 7 | 1 | 0 | 2.7423 | 888.4765 | 27.489 | 0 | 0 | 10 | 2022 | 2062 | 1 | Commercial Walk-In Freezers 2022 Low | 0 | 0 | 0 | 0 | 0 | 0 | 0 | 0 | 0 | 0 | 0 | Mature | 1992 | 1 | 0 | 1
40 | 3 | 5 | 7 | 1 | 0 | 2.7423 | 888.4765 | 27.489 | 0 | 0 | 10 | 2022 | 2062 | 1 | Commercial Walk-In Freezers 2022 Low | 0 | 0 | 0 | 0 | 0 | 0 | 0 | 0 | 0 | 0 | 0 | Mature | 1992 | 1 | 0 | 1
40 | 3 | 6 | 7 | 1 | 0 | 2.7423 | 888.4765 | 27.489 | 0 | 0 | 10 | 2022 | 2062 | 1 | Commercial Walk-In Freezers 2022 Low | 0 | 0 | 0 | 0 | 0 | 0 | 0 | 0 | 0 | 0 | 0 | Mature | 1992 | 1 | 0 | 1
40 | 3 | 7 | 7 | 1 | 0 | 2.7423 | 888.4765 | 27.489 | 0 | 0 | 10 | 2022 | 2062 | 1 | Commercial Walk-In Freezers 2022 Low | 0 | 0 | 0 | 0 | 0 | 0 | 0 | 0 | 0 | 0 | 0 | Mature | 1992 | 1 | 0 | 1
40 | 3 | 8 | 7 | 1 | 0 | 2.7423 | 888.4765 | 27.489 | 0 | 0 | 10 | 2022 | 2062 | 1 | Commercial Walk-In Freezers 2022 Low | 0 | 0 | 0 | 0 | 0 | 0 | 0 | 0 | 0 | 0 | 0 | Mature | 1992 | 1 | 0 | 1
40 | 3 | 9 | 7 | 1 | 0 | 2.7423 | 888.4765 | 27.489 | 0 | 0 | 10 | 2022 | 2062 | 1 | Commercial Walk-In Freezers 2022 Low | 0 | 0 | 0 | 0 | 0 | 0 | 0 | 0 | 0 | 0 | 0 | Mature | 1992 | 1 | 0 | 1
40 | 3 | 10 | 7 | 1 | 0 | 2.7423 | 888.4765 | 27.489 | 0 | 0 | 10 | 2022 | 2062 | 1 | Commercial Walk-In Freezers 2022 Low | 0 | 0 | 0 | 0 | 0 | 0 | 0 | 0 | 0 | 0 | 0 | Mature | 1992 | 1 | 0 | 1
40 | 3 | 11 | 7 | 1 | 0 | 2.7423 | 888.4765 | 27.489 | 0 | 0 | 10 | 2022 | 2062 | 1 | Commercial Walk-In Freezers 2022 Low | 0 | 0 | 0 | 0 | 0 | 0 | 0 | 0 | 0 | 0 | 0 | Mature | 1992 | 1 | 0 | 1
40 | 4 | 1 | 7 | 1 | 0 | 2.9488 | 921.864 | 27.489 | 0 | 0 | 10 | 2022 | 2062 | 1 | Commercial Walk-In Freezers 2022 Typical | 0 | 0 | 0 | 0 | 0 | 0 | 0 | 0 | 0 | 0 | 0 | Mature | 1992 | 1 | 0 | 1
40 | 4 | 2 | 7 | 1 | 0 | 2.9488 | 921.864 | 27.489 | 0 | 0 | 10 | 2022 | 2062 | 1 | Commercial Walk-In Freezers 2022 Typical | 0 | 0 | 0 | 0 | 0 | 0 | 0 | 0 | 0 | 0 | 0 | Mature | 1992 | 1 | 0 | 1
40 | 4 | 3 | 7 | 1 | 0 | 2.9488 | 921.864 | 27.489 | 0 | 0 | 10 | 2022 | 2062 | 1 | Commercial Walk-In Freezers 2022 Typical | 0 | 0 | 0 | 0 | 0 | 0 | 0 | 0 | 0 | 0 | 0 | Mature | 1992 | 1 | 0 | 1
40 | 4 | 4 | 7 | 1 | 0 | 2.9488 | 921.864 | 27.489 | 0 | 0 | 10 | 2022 | 2062 | 1 | Commercial Walk-In Freezers 2022 Typical | 0 | 0 | 0 | 0 | 0 | 0 | 0 | 0 | 0 | 0 | 0 | Mature | 1992 | 1 | 0 | 1
40 | 4 | 5 | 7 | 1 | 0 | 2.9488 | 921.864 | 27.489 | 0 | 0 | 10 | 2022 | 2062 | 1 | Commercial Walk-In Freezers 2022 Typical | 0 | 0 | 0 | 0 | 0 | 0 | 0 | 0 | 0 | 0 | 0 | Mature | 1992 | 1 | 0 | 1
40 | 4 | 6 | 7 | 1 | 0 | 2.9488 | 921.864 | 27.489 | 0 | 0 | 10 | 2022 | 2062 | 1 | Commercial Walk-In Freezers 2022 Typical | 0 | 0 | 0 | 0 | 0 | 0 | 0 | 0 | 0 | 0 | 0 | Mature | 1992 | 1 | 0 | 1
40 | 4 | 7 | 7 | 1 | 0 | 2.9488 | 921.864 | 27.489 | 0 | 0 | 10 | 2022 | 2062 | 1 | Commercial Walk-In Freezers 2022 Typical | 0 | 0 | 0 | 0 | 0 | 0 | 0 | 0 | 0 | 0 | 0 | Mature | 1992 | 1 | 0 | 1
40 | 4 | 8 | 7 | 1 | 0 | 2.9488 | 921.864 | 27.489 | 0 | 0 | 10 | 2022 | 2062 | 1 | Commercial Walk-In Freezers 2022 Typical | 0 | 0 | 0 | 0 | 0 | 0 | 0 | 0 | 0 | 0 | 0 | Mature | 1992 | 1 | 0 | 1
40 | 4 | 9 | 7 | 1 | 0 | 2.9488 | 921.864 | 27.489 | 0 | 0 | 10 | 2022 | 2062 | 1 | Commercial Walk-In Freezers 2022 Typical | 0 | 0 | 0 | 0 | 0 | 0 | 0 | 0 | 0 | 0 | 0 | Mature | 1992 | 1 | 0 | 1
40 | 4 | 10 | 7 | 1 | 0 | 2.9488 | 921.864 | 27.489 | 0 | 0 | 10 | 2022 | 2062 | 1 | Commercial Walk-In Freezers 2022 Typical | 0 | 0 | 0 | 0 | 0 | 0 | 0 | 0 | 0 | 0 | 0 | Mature | 1992 | 1 | 0 | 1
40 | 4 | 11 | 7 | 1 | 0 | 2.9488 | 921.864 | 27.489 | 0 | 0 | 10 | 2022 | 2062 | 1 | Commercial Walk-In Freezers 2022 Typical | 0 | 0 | 0 | 0 | 0 | 0 | 0 | 0 | 0 | 0 | 0 | Mature | 1992 | 1 | 0 | 1
40 | 5 | 1 | 7 | 1 | 0 | 3.1707 | 955.2514 | 27.489 | 0 | 0 | 10 | 2022 | 2062 | 1 | Commercial Walk-In Freezers 2022 High | 0 | 0 | 0 | 0 | 0 | 0 | 0 | 0 | 0 | 0 | 0 | Mature | 1992 | 1 | 0 | 1
40 | 5 | 2 | 7 | 1 | 0 | 3.1707 | 955.2514 | 27.489 | 0 | 0 | 10 | 2022 | 2062 | 1 | Commercial Walk-In Freezers 2022 High | 0 | 0 | 0 | 0 | 0 | 0 | 0 | 0 | 0 | 0 | 0 | Mature | 1992 | 1 | 0 | 1
40 | 5 | 3 | 7 | 1 | 0 | 3.1707 | 955.2514 | 27.489 | 0 | 0 | 10 | 2022 | 2062 | 1 | Commercial Walk-In Freezers 2022 High | 0 | 0 | 0 | 0 | 0 | 0 | 0 | 0 | 0 | 0 | 0 | Mature | 1992 | 1 | 0 | 1
40 | 5 | 4 | 7 | 1 | 0 | 3.1707 | 955.2514 | 27.489 | 0 | 0 | 10 | 2022 | 2062 | 1 | Commercial Walk-In Freezers 2022 High | 0 | 0 | 0 | 0 | 0 | 0 | 0 | 0 | 0 | 0 | 0 | Mature | 1992 | 1 | 0 | 1
40 | 5 | 5 | 7 | 1 | 0 | 3.1707 | 955.2514 | 27.489 | 0 | 0 | 10 | 2022 | 2062 | 1 | Commercial Walk-In Freezers 2022 High | 0 | 0 | 0 | 0 | 0 | 0 | 0 | 0 | 0 | 0 | 0 | Mature | 1992 | 1 | 0 | 1
40 | 5 | 6 | 7 | 1 | 0 | 3.1707 | 955.2514 | 27.489 | 0 | 0 | 10 | 2022 | 2062 | 1 | Commercial Walk-In Freezers 2022 High | 0 | 0 | 0 | 0 | 0 | 0 | 0 | 0 | 0 | 0 | 0 | Mature | 1992 | 1 | 0 | 1
40 | 5 | 7 | 7 | 1 | 0 | 3.1707 | 955.2514 | 27.489 | 0 | 0 | 10 | 2022 | 2062 | 1 | Commercial Walk-In Freezers 2022 High | 0 | 0 | 0 | 0 | 0 | 0 | 0 | 0 | 0 | 0 | 0 | Mature | 1992 | 1 | 0 | 1
40 | 5 | 8 | 7 | 1 | 0 | 3.1707 | 955.2514 | 27.489 | 0 | 0 | 10 | 2022 | 2062 | 1 | Commercial Walk-In Freezers 2022 High | 0 | 0 | 0 | 0 | 0 | 0 | 0 | 0 | 0 | 0 | 0 | Mature | 1992 | 1 | 0 | 1
40 | 5 | 9 | 7 | 1 | 0 | 3.1707 | 955.2514 | 27.489 | 0 | 0 | 10 | 2022 | 2062 | 1 | Commercial Walk-In Freezers 2022 High | 0 | 0 | 0 | 0 | 0 | 0 | 0 | 0 | 0 | 0 | 0 | Mature | 1992 | 1 | 0 | 1
40 | 5 | 10 | 7 | 1 | 0 | 3.1707 | 955.2514 | 27.489 | 0 | 0 | 10 | 2022 | 2062 | 1 | Commercial Walk-In Freezers 2022 High | 0 | 0 | 0 | 0 | 0 | 0 | 0 | 0 | 0 | 0 | 0 | Mature | 1992 | 1 | 0 | 1
40 | 5 | 11 | 7 | 1 | 0 | 3.1707 | 955.2514 | 27.489 | 0 | 0 | 10 | 2022 | 2062 | 1 | Commercial Walk-In Freezers 2022 High | 0 | 0 | 0 | 0 | 0 | 0 | 0 | 0 | 0 | 0 | 0 | Mature | 1992 | 1 | 0 | 1
40 | 6 | 1 | 7 | 1 | 0 | 2.9488 | 921.864 | 27.489 | 0 | 0 | 10 | 2030 | 2062 | 1 | Commercial Walk-In Freezers 2030 Typical | 0 | 0 | 0 | 0 | 0 | 0 | 0 | 0 | 0 | 0 | 0 | Mature | 1992 | 1 | 0 | 1
40 | 6 | 2 | 7 | 1 | 0 | 2.9488 | 921.864 | 27.489 | 0 | 0 | 10 | 2030 | 2062 | 1 | Commercial Walk-In Freezers 2030 Typical | 0 | 0 | 0 | 0 | 0 | 0 | 0 | 0 | 0 | 0 | 0 | Mature | 1992 | 1 | 0 | 1
40 | 6 | 3 | 7 | 1 | 0 | 2.9488 | 921.864 | 27.489 | 0 | 0 | 10 | 2030 | 2062 | 1 | Commercial Walk-In Freezers 2030 Typical | 0 | 0 | 0 | 0 | 0 | 0 | 0 | 0 | 0 | 0 | 0 | Mature | 1992 | 1 | 0 | 1
40 | 6 | 4 | 7 | 1 | 0 | 2.9488 | 921.864 | 27.489 | 0 | 0 | 10 | 2030 | 2062 | 1 | Commercial Walk-In Freezers 2030 Typical | 0 | 0 | 0 | 0 | 0 | 0 | 0 | 0 | 0 | 0 | 0 | Mature | 1992 | 1 | 0 | 1
40 | 6 | 5 | 7 | 1 | 0 | 2.9488 | 921.864 | 27.489 | 0 | 0 | 10 | 2030 | 2062 | 1 | Commercial Walk-In Freezers 2030 Typical | 0 | 0 | 0 | 0 | 0 | 0 | 0 | 0 | 0 | 0 | 0 | Mature | 1992 | 1 | 0 | 1
40 | 6 | 6 | 7 | 1 | 0 | 2.9488 | 921.864 | 27.489 | 0 | 0 | 10 | 2030 | 2062 | 1 | Commercial Walk-In Freezers 2030 Typical | 0 | 0 | 0 | 0 | 0 | 0 | 0 | 0 | 0 | 0 | 0 | Mature | 1992 | 1 | 0 | 1
40 | 6 | 7 | 7 | 1 | 0 | 2.9488 | 921.864 | 27.489 | 0 | 0 | 10 | 2030 | 2062 | 1 | Commercial Walk-In Freezers 2030 Typical | 0 | 0 | 0 | 0 | 0 | 0 | 0 | 0 | 0 | 0 | 0 | Mature | 1992 | 1 | 0 | 1
40 | 6 | 8 | 7 | 1 | 0 | 2.9488 | 921.864 | 27.489 | 0 | 0 | 10 | 2030 | 2062 | 1 | Commercial Walk-In Freezers 2030 Typical | 0 | 0 | 0 | 0 | 0 | 0 | 0 | 0 | 0 | 0 | 0 | Mature | 1992 | 1 | 0 | 1
40 | 6 | 9 | 7 | 1 | 0 | 2.9488 | 921.864 | 27.489 | 0 | 0 | 10 | 2030 | 2062 | 1 | Commercial Walk-In Freezers 2030 Typical | 0 | 0 | 0 | 0 | 0 | 0 | 0 | 0 | 0 | 0 | 0 | Mature | 1992 | 1 | 0 | 1
40 | 6 | 10 | 7 | 1 | 0 | 2.9488 | 921.864 | 27.489 | 0 | 0 | 10 | 2030 | 2062 | 1 | Commercial Walk-In Freezers 2030 Typical | 0 | 0 | 0 | 0 | 0 | 0 | 0 | 0 | 0 | 0 | 0 | Mature | 1992 | 1 | 0 | 1
40 | 6 | 11 | 7 | 1 | 0 | 2.9488 | 921.864 | 27.489 | 0 | 0 | 10 | 2030 | 2062 | 1 | Commercial Walk-In Freezers 2030 Typical | 0 | 0 | 0 | 0 | 0 | 0 | 0 | 0 | 0 | 0 | 0 | Mature | 1992 | 1 | 0 | 1
40 | 7 | 1 | 7 | 1 | 0 | 3.1707 | 955.2514 | 27.489 | 0 | 0 | 10 | 2030 | 2062 | 1 | Commercial Walk-In Freezers 2030 High | 0 | 0 | 0 | 0 | 0 | 0 | 0 | 0 | 0 | 0 | 0 | Mature | 1992 | 1 | 0 | 1
40 | 7 | 2 | 7 | 1 | 0 | 3.1707 | 955.2514 | 27.489 | 0 | 0 | 10 | 2030 | 2062 | 1 | Commercial Walk-In Freezers 2030 High | 0 | 0 | 0 | 0 | 0 | 0 | 0 | 0 | 0 | 0 | 0 | Mature | 1992 | 1 | 0 | 1
40 | 7 | 3 | 7 | 1 | 0 | 3.1707 | 955.2514 | 27.489 | 0 | 0 | 10 | 2030 | 2062 | 1 | Commercial Walk-In Freezers 2030 High | 0 | 0 | 0 | 0 | 0 | 0 | 0 | 0 | 0 | 0 | 0 | Mature | 1992 | 1 | 0 | 1
40 | 7 | 4 | 7 | 1 | 0 | 3.1707 | 955.2514 | 27.489 | 0 | 0 | 10 | 2030 | 2062 | 1 | Commercial Walk-In Freezers 2030 High | 0 | 0 | 0 | 0 | 0 | 0 | 0 | 0 | 0 | 0 | 0 | Mature | 1992 | 1 | 0 | 1
40 | 7 | 5 | 7 | 1 | 0 | 3.1707 | 955.2514 | 27.489 | 0 | 0 | 10 | 2030 | 2062 | 1 | Commercial Walk-In Freezers 2030 High | 0 | 0 | 0 | 0 | 0 | 0 | 0 | 0 | 0 | 0 | 0 | Mature | 1992 | 1 | 0 | 1
40 | 7 | 6 | 7 | 1 | 0 | 3.1707 | 955.2514 | 27.489 | 0 | 0 | 10 | 2030 | 2062 | 1 | Commercial Walk-In Freezers 2030 High | 0 | 0 | 0 | 0 | 0 | 0 | 0 | 0 | 0 | 0 | 0 | Mature | 1992 | 1 | 0 | 1
40 | 7 | 7 | 7 | 1 | 0 | 3.1707 | 955.2514 | 27.489 | 0 | 0 | 10 | 2030 | 2062 | 1 | Commercial Walk-In Freezers 2030 High | 0 | 0 | 0 | 0 | 0 | 0 | 0 | 0 | 0 | 0 | 0 | Mature | 1992 | 1 | 0 | 1
40 | 7 | 8 | 7 | 1 | 0 | 3.1707 | 955.2514 | 27.489 | 0 | 0 | 10 | 2030 | 2062 | 1 | Commercial Walk-In Freezers 2030 High | 0 | 0 | 0 | 0 | 0 | 0 | 0 | 0 | 0 | 0 | 0 | Mature | 1992 | 1 | 0 | 1
40 | 7 | 9 | 7 | 1 | 0 | 3.1707 | 955.2514 | 27.489 | 0 | 0 | 10 | 2030 | 2062 | 1 | Commercial Walk-In Freezers 2030 High | 0 | 0 | 0 | 0 | 0 | 0 | 0 | 0 | 0 | 0 | 0 | Mature | 1992 | 1 | 0 | 1
40 | 7 | 10 | 7 | 1 | 0 | 3.1707 | 955.2514 | 27.489 | 0 | 0 | 10 | 2030 | 2062 | 1 | Commercial Walk-In Freezers 2030 High | 0 | 0 | 0 | 0 | 0 | 0 | 0 | 0 | 0 | 0 | 0 | Mature | 1992 | 1 | 0 | 1
40 | 7 | 11 | 7 | 1 | 0 | 3.1707 | 955.2514 | 27.489 | 0 | 0 | 10 | 2030 | 2062 | 1 | Commercial Walk-In Freezers 2030 High | 0 | 0 | 0 | 0 | 0 | 0 | 0 | 0 | 0 | 0 | 0 | Mature | 1992 | 1 | 0 | 1
40 | 8 | 1 | 7 | 1 | 0 | 2.9488 | 921.864 | 27.489 | 0 | 0 | 10 | 2040 | 2062 | 1 | Commercial Walk-In Freezers 2040 Typical | 0 | 0 | 0 | 0 | 0 | 0 | 0 | 0 | 0 | 0 | 0 | Mature | 1992 | 1 | 0 | 1
40 | 8 | 2 | 7 | 1 | 0 | 2.9488 | 921.864 | 27.489 | 0 | 0 | 10 | 2040 | 2062 | 1 | Commercial Walk-In Freezers 2040 Typical | 0 | 0 | 0 | 0 | 0 | 0 | 0 | 0 | 0 | 0 | 0 | Mature | 1992 | 1 | 0 | 1
40 | 8 | 3 | 7 | 1 | 0 | 2.9488 | 921.864 | 27.489 | 0 | 0 | 10 | 2040 | 2062 | 1 | Commercial Walk-In Freezers 2040 Typical | 0 | 0 | 0 | 0 | 0 | 0 | 0 | 0 | 0 | 0 | 0 | Mature | 1992 | 1 | 0 | 1
40 | 8 | 4 | 7 | 1 | 0 | 2.9488 | 921.864 | 27.489 | 0 | 0 | 10 | 2040 | 2062 | 1 | Commercial Walk-In Freezers 2040 Typical | 0 | 0 | 0 | 0 | 0 | 0 | 0 | 0 | 0 | 0 | 0 | Mature | 1992 | 1 | 0 | 1
40 | 8 | 5 | 7 | 1 | 0 | 2.9488 | 921.864 | 27.489 | 0 | 0 | 10 | 2040 | 2062 | 1 | Commercial Walk-In Freezers 2040 Typical | 0 | 0 | 0 | 0 | 0 | 0 | 0 | 0 | 0 | 0 | 0 | Mature | 1992 | 1 | 0 | 1
40 | 8 | 6 | 7 | 1 | 0 | 2.9488 | 921.864 | 27.489 | 0 | 0 | 10 | 2040 | 2062 | 1 | Commercial Walk-In Freezers 2040 Typical | 0 | 0 | 0 | 0 | 0 | 0 | 0 | 0 | 0 | 0 | 0 | Mature | 1992 | 1 | 0 | 1
40 | 8 | 7 | 7 | 1 | 0 | 2.9488 | 921.864 | 27.489 | 0 | 0 | 10 | 2040 | 2062 | 1 | Commercial Walk-In Freezers 2040 Typical | 0 | 0 | 0 | 0 | 0 | 0 | 0 | 0 | 0 | 0 | 0 | Mature | 1992 | 1 | 0 | 1
40 | 8 | 8 | 7 | 1 | 0 | 2.9488 | 921.864 | 27.489 | 0 | 0 | 10 | 2040 | 2062 | 1 | Commercial Walk-In Freezers 2040 Typical | 0 | 0 | 0 | 0 | 0 | 0 | 0 | 0 | 0 | 0 | 0 | Mature | 1992 | 1 | 0 | 1
40 | 8 | 9 | 7 | 1 | 0 | 2.9488 | 921.864 | 27.489 | 0 | 0 | 10 | 2040 | 2062 | 1 | Commercial Walk-In Freezers 2040 Typical | 0 | 0 | 0 | 0 | 0 | 0 | 0 | 0 | 0 | 0 | 0 | Mature | 1992 | 1 | 0 | 1
40 | 8 | 10 | 7 | 1 | 0 | 2.9488 | 921.864 | 27.489 | 0 | 0 | 10 | 2040 | 2062 | 1 | Commercial Walk-In Freezers 2040 Typical | 0 | 0 | 0 | 0 | 0 | 0 | 0 | 0 | 0 | 0 | 0 | Mature | 1992 | 1 | 0 | 1
40 | 8 | 11 | 7 | 1 | 0 | 2.9488 | 921.864 | 27.489 | 0 | 0 | 10 | 2040 | 2062 | 1 | Commercial Walk-In Freezers 2040 Typical | 0 | 0 | 0 | 0 | 0 | 0 | 0 | 0 | 0 | 0 | 0 | Mature | 1992 | 1 | 0 | 1
40 | 9 | 1 | 7 | 1 | 0 | 3.1707 | 955.2514 | 27.489 | 0 | 0 | 10 | 2040 | 2062 | 1 | Commercial Walk-In Freezers 2040 High | 0 | 0 | 0 | 0 | 0 | 0 | 0 | 0 | 0 | 0 | 0 | Mature | 1992 | 1 | 0 | 1
40 | 9 | 2 | 7 | 1 | 0 | 3.1707 | 955.2514 | 27.489 | 0 | 0 | 10 | 2040 | 2062 | 1 | Commercial Walk-In Freezers 2040 High | 0 | 0 | 0 | 0 | 0 | 0 | 0 | 0 | 0 | 0 | 0 | Mature | 1992 | 1 | 0 | 1
40 | 9 | 3 | 7 | 1 | 0 | 3.1707 | 955.2514 | 27.489 | 0 | 0 | 10 | 2040 | 2062 | 1 | Commercial Walk-In Freezers 2040 High | 0 | 0 | 0 | 0 | 0 | 0 | 0 | 0 | 0 | 0 | 0 | Mature | 1992 | 1 | 0 | 1
40 | 9 | 4 | 7 | 1 | 0 | 3.1707 | 955.2514 | 27.489 | 0 | 0 | 10 | 2040 | 2062 | 1 | Commercial Walk-In Freezers 2040 High | 0 | 0 | 0 | 0 | 0 | 0 | 0 | 0 | 0 | 0 | 0 | Mature | 1992 | 1 | 0 | 1
40 | 9 | 5 | 7 | 1 | 0 | 3.1707 | 955.2514 | 27.489 | 0 | 0 | 10 | 2040 | 2062 | 1 | Commercial Walk-In Freezers 2040 High | 0 | 0 | 0 | 0 | 0 | 0 | 0 | 0 | 0 | 0 | 0 | Mature | 1992 | 1 | 0 | 1
40 | 9 | 6 | 7 | 1 | 0 | 3.1707 | 955.2514 | 27.489 | 0 | 0 | 10 | 2040 | 2062 | 1 | Commercial Walk-In Freezers 2040 High | 0 | 0 | 0 | 0 | 0 | 0 | 0 | 0 | 0 | 0 | 0 | Mature | 1992 | 1 | 0 | 1
40 | 9 | 7 | 7 | 1 | 0 | 3.1707 | 955.2514 | 27.489 | 0 | 0 | 10 | 2040 | 2062 | 1 | Commercial Walk-In Freezers 2040 High | 0 | 0 | 0 | 0 | 0 | 0 | 0 | 0 | 0 | 0 | 0 | Mature | 1992 | 1 | 0 | 1
40 | 9 | 8 | 7 | 1 | 0 | 3.1707 | 955.2514 | 27.489 | 0 | 0 | 10 | 2040 | 2062 | 1 | Commercial Walk-In Freezers 2040 High | 0 | 0 | 0 | 0 | 0 | 0 | 0 | 0 | 0 | 0 | 0 | Mature | 1992 | 1 | 0 | 1
40 | 9 | 9 | 7 | 1 | 0 | 3.1707 | 955.2514 | 27.489 | 0 | 0 | 10 | 2040 | 2062 | 1 | Commercial Walk-In Freezers 2040 High | 0 | 0 | 0 | 0 | 0 | 0 | 0 | 0 | 0 | 0 | 0 | Mature | 1992 | 1 | 0 | 1
40 | 9 | 10 | 7 | 1 | 0 | 3.1707 | 955.2514 | 27.489 | 0 | 0 | 10 | 2040 | 2062 | 1 | Commercial Walk-In Freezers 2040 High | 0 | 0 | 0 | 0 | 0 | 0 | 0 | 0 | 0 | 0 | 0 | Mature | 1992 | 1 | 0 | 1
40 | 9 | 11 | 7 | 1 | 0 | 3.1707 | 955.2514 | 27.489 | 0 | 0 | 10 | 2040 | 2062 | 1 | Commercial Walk-In Freezers 2040 High | 0 | 0 | 0 | 0 | 0 | 0 | 0 | 0 | 0 | 0 | 0 | Mature | 1992 | 1 | 0 | 1
40 | 10 | 1 | 7 | 1 | 0 | 2.9488 | 921.864 | 27.489 | 0 | 0 | 10 | 2020 | 2062 | 1 | Commercial Walk-In Freezers 2050 Typical | 0 | 0 | 0 | 0 | 0 | 0 | 0 | 0 | 0 | 0 | 0 | Mature | 1992 | 1 | 0 | 1
40 | 10 | 2 | 7 | 1 | 0 | 2.9488 | 921.864 | 27.489 | 0 | 0 | 10 | 2020 | 2062 | 1 | Commercial Walk-In Freezers 2050 Typical | 0 | 0 | 0 | 0 | 0 | 0 | 0 | 0 | 0 | 0 | 0 | Mature | 1992 | 1 | 0 | 1
40 | 10 | 3 | 7 | 1 | 0 | 2.9488 | 921.864 | 27.489 | 0 | 0 | 10 | 2020 | 2062 | 1 | Commercial Walk-In Freezers 2050 Typical | 0 | 0 | 0 | 0 | 0 | 0 | 0 | 0 | 0 | 0 | 0 | Mature | 1992 | 1 | 0 | 1
40 | 10 | 4 | 7 | 1 | 0 | 2.9488 | 921.864 | 27.489 | 0 | 0 | 10 | 2020 | 2062 | 1 | Commercial Walk-In Freezers 2050 Typical | 0 | 0 | 0 | 0 | 0 | 0 | 0 | 0 | 0 | 0 | 0 | Mature | 1992 | 1 | 0 | 1
40 | 10 | 5 | 7 | 1 | 0 | 2.9488 | 921.864 | 27.489 | 0 | 0 | 10 | 2020 | 2062 | 1 | Commercial Walk-In Freezers 2050 Typical | 0 | 0 | 0 | 0 | 0 | 0 | 0 | 0 | 0 | 0 | 0 | Mature | 1992 | 1 | 0 | 1
40 | 10 | 6 | 7 | 1 | 0 | 2.9488 | 921.864 | 27.489 | 0 | 0 | 10 | 2020 | 2062 | 1 | Commercial Walk-In Freezers 2050 Typical | 0 | 0 | 0 | 0 | 0 | 0 | 0 | 0 | 0 | 0 | 0 | Mature | 1992 | 1 | 0 | 1
40 | 10 | 7 | 7 | 1 | 0 | 2.9488 | 921.864 | 27.489 | 0 | 0 | 10 | 2020 | 2062 | 1 | Commercial Walk-In Freezers 2050 Typical | 0 | 0 | 0 | 0 | 0 | 0 | 0 | 0 | 0 | 0 | 0 | Mature | 1992 | 1 | 0 | 1
40 | 10 | 8 | 7 | 1 | 0 | 2.9488 | 921.864 | 27.489 | 0 | 0 | 10 | 2020 | 2062 | 1 | Commercial Walk-In Freezers 2050 Typical | 0 | 0 | 0 | 0 | 0 | 0 | 0 | 0 | 0 | 0 | 0 | Mature | 1992 | 1 | 0 | 1
40 | 10 | 9 | 7 | 1 | 0 | 2.9488 | 921.864 | 27.489 | 0 | 0 | 10 | 2020 | 2062 | 1 | Commercial Walk-In Freezers 2050 Typical | 0 | 0 | 0 | 0 | 0 | 0 | 0 | 0 | 0 | 0 | 0 | Mature | 1992 | 1 | 0 | 1
40 | 10 | 10 | 7 | 1 | 0 | 2.9488 | 921.864 | 27.489 | 0 | 0 | 10 | 2020 | 2062 | 1 | Commercial Walk-In Freezers 2050 Typical | 0 | 0 | 0 | 0 | 0 | 0 | 0 | 0 | 0 | 0 | 0 | Mature | 1992 | 1 | 0 | 1
40 | 10 | 11 | 7 | 1 | 0 | 2.9488 | 921.864 | 27.489 | 0 | 0 | 10 | 2020 | 2062 | 1 | Commercial Walk-In Freezers 2050 Typical | 0 | 0 | 0 | 0 | 0 | 0 | 0 | 0 | 0 | 0 | 0 | Mature | 1992 | 1 | 0 | 1
40 | 11 | 1 | 7 | 1 | 0 | 3.1707 | 955.2514 | 27.489 | 0 | 0 | 10 | 2022 | 2062 | 1 | Commercial Walk-In Freezers 2050 High | 0 | 0 | 0 | 0 | 0 | 0 | 0 | 0 | 0 | 0 | 0 | Mature | 1992 | 1 | 0 | 1
40 | 11 | 2 | 7 | 1 | 0 | 3.1707 | 955.2514 | 27.489 | 0 | 0 | 10 | 2022 | 2062 | 1 | Commercial Walk-In Freezers 2050 High | 0 | 0 | 0 | 0 | 0 | 0 | 0 | 0 | 0 | 0 | 0 | Mature | 1992 | 1 | 0 | 1
40 | 11 | 3 | 7 | 1 | 0 | 3.1707 | 955.2514 | 27.489 | 0 | 0 | 10 | 2022 | 2062 | 1 | Commercial Walk-In Freezers 2050 High | 0 | 0 | 0 | 0 | 0 | 0 | 0 | 0 | 0 | 0 | 0 | Mature | 1992 | 1 | 0 | 1
40 | 11 | 4 | 7 | 1 | 0 | 3.1707 | 955.2514 | 27.489 | 0 | 0 | 10 | 2022 | 2062 | 1 | Commercial Walk-In Freezers 2050 High | 0 | 0 | 0 | 0 | 0 | 0 | 0 | 0 | 0 | 0 | 0 | Mature | 1992 | 1 | 0 | 1
40 | 11 | 5 | 7 | 1 | 0 | 3.1707 | 955.2514 | 27.489 | 0 | 0 | 10 | 2022 | 2062 | 1 | Commercial Walk-In Freezers 2050 High | 0 | 0 | 0 | 0 | 0 | 0 | 0 | 0 | 0 | 0 | 0 | Mature | 1992 | 1 | 0 | 1
40 | 11 | 6 | 7 | 1 | 0 | 3.1707 | 955.2514 | 27.489 | 0 | 0 | 10 | 2022 | 2062 | 1 | Commercial Walk-In Freezers 2050 High | 0 | 0 | 0 | 0 | 0 | 0 | 0 | 0 | 0 | 0 | 0 | Mature | 1992 | 1 | 0 | 1
40 | 11 | 7 | 7 | 1 | 0 | 3.1707 | 955.2514 | 27.489 | 0 | 0 | 10 | 2022 | 2062 | 1 | Commercial Walk-In Freezers 2050 High | 0 | 0 | 0 | 0 | 0 | 0 | 0 | 0 | 0 | 0 | 0 | Mature | 1992 | 1 | 0 | 1
40 | 11 | 8 | 7 | 1 | 0 | 3.1707 | 955.2514 | 27.489 | 0 | 0 | 10 | 2022 | 2062 | 1 | Commercial Walk-In Freezers 2050 High | 0 | 0 | 0 | 0 | 0 | 0 | 0 | 0 | 0 | 0 | 0 | Mature | 1992 | 1 | 0 | 1
40 | 11 | 9 | 7 | 1 | 0 | 3.1707 | 955.2514 | 27.489 | 0 | 0 | 10 | 2022 | 2062 | 1 | Commercial Walk-In Freezers 2050 High | 0 | 0 | 0 | 0 | 0 | 0 | 0 | 0 | 0 | 0 | 0 | Mature | 1992 | 1 | 0 | 1
40 | 11 | 10 | 7 | 1 | 0 | 3.1707 | 955.2514 | 27.489 | 0 | 0 | 10 | 2022 | 2062 | 1 | Commercial Walk-In Freezers 2050 High | 0 | 0 | 0 | 0 | 0 | 0 | 0 | 0 | 0 | 0 | 0 | Mature | 1992 | 1 | 0 | 1
40 | 11 | 11 | 7 | 1 | 0 | 3.1707 | 955.2514 | 27.489 | 0 | 0 | 10 | 2022 | 2062 | 1 | Commercial Walk-In Freezers 2050 High | 0 | 0 | 0 | 0 | 0 | 0 | 0 | 0 | 0 | 0 | 0 | Mature | 1992 | 1 | 0 | 1
41 | 1 | 1 | 7 | 1 | 0.124 | 3.213 | 1027.832 | 55.0695 | 0 | 0 | 10 | 2012 | 2017 | 1 | Commercial Reach-In Refrigerators 2012 Installed Stock Average | 0 | 0 | 0 | 0 | 0 | 0 | 0 | 0 | 0 | 0 | 0 | Mature | 1992 | 1 | 0 | 1
41 | 1 | 2 | 7 | 1 | 0.092757 | 3.213 | 1027.832 | 55.0695 | 0 | 0 | 10 | 2012 | 2017 | 1 | Commercial Reach-In Refrigerators 2012 Installed Stock Average | 0 | 0 | 0 | 0 | 0 | 0 | 0 | 0 | 0 | 0 | 0 | Mature | 1992 | 1 | 0 | 1
41 | 1 | 3 | 7 | 1 | 0.024236 | 3.213 | 1027.832 | 55.0695 | 0 | 0 | 10 | 2012 | 2017 | 1 | Commercial Reach-In Refrigerators 2012 Installed Stock Average | 0 | 0 | 0 | 0 | 0 | 0 | 0 | 0 | 0 | 0 | 0 | Mature | 1992 | 1 | 0 | 1
41 | 1 | 4 | 7 | 1 | 0.090967 | 3.213 | 1027.832 | 55.0695 | 0 | 0 | 10 | 2012 | 2017 | 1 | Commercial Reach-In Refrigerators 2012 Installed Stock Average | 0 | 0 | 0 | 0 | 0 | 0 | 0 | 0 | 0 | 0 | 0 | Mature | 1992 | 1 | 0 | 1
41 | 1 | 5 | 7 | 1 | 0.089981 | 3.213 | 1027.832 | 55.0695 | 0 | 0 | 10 | 2012 | 2017 | 1 | Commercial Reach-In Refrigerators 2012 Installed Stock Average | 0 | 0 | 0 | 0 | 0 | 0 | 0 | 0 | 0 | 0 | 0 | Mature | 1992 | 1 | 0 | 1
41 | 1 | 6 | 7 | 1 | 0.081292 | 3.213 | 1027.832 | 55.0695 | 0 | 0 | 10 | 2012 | 2017 | 1 | Commercial Reach-In Refrigerators 2012 Installed Stock Average | 0 | 0 | 0 | 0 | 0 | 0 | 0 | 0 | 0 | 0 | 0 | Mature | 1992 | 1 | 0 | 1
41 | 1 | 7 | 7 | 1 | 0.10475 | 3.213 | 1027.832 | 55.0695 | 0 | 0 | 10 | 2012 | 2017 | 1 | Commercial Reach-In Refrigerators 2012 Installed Stock Average | 0 | 0 | 0 | 0 | 0 | 0 | 0 | 0 | 0 | 0 | 0 | Mature | 1992 | 1 | 0 | 1
41 | 1 | 8 | 7 | 1 | 0.10641 | 3.213 | 1027.832 | 55.0695 | 0 | 0 | 10 | 2012 | 2017 | 1 | Commercial Reach-In Refrigerators 2012 Installed Stock Average | 0 | 0 | 0 | 0 | 0 | 0 | 0 | 0 | 0 | 0 | 0 | Mature | 1992 | 1 | 0 | 1
41 | 1 | 9 | 7 | 1 | 0.10926 | 3.213 | 1027.832 | 55.0695 | 0 | 0 | 10 | 2012 | 2017 | 1 | Commercial Reach-In Refrigerators 2012 Installed Stock Average | 0 | 0 | 0 | 0 | 0 | 0 | 0 | 0 | 0 | 0 | 0 | Mature | 1992 | 1 | 0 | 1
41 | 1 | 10 | 7 | 1 | 0.065544 | 3.213 | 1027.832 | 55.0695 | 0 | 0 | 10 | 2012 | 2017 | 1 | Commercial Reach-In Refrigerators 2012 Installed Stock Average | 0 | 0 | 0 | 0 | 0 | 0 | 0 | 0 | 0 | 0 | 0 | Mature | 1992 | 1 | 0 | 1
41 | 1 | 11 | 7 | 1 | 0.10731 | 3.213 | 1027.832 | 55.0695 | 0 | 0 | 10 | 2012 | 2017 | 1 | Commercial Reach-In Refrigerators 2012 Installed Stock Average | 0 | 0 | 0 | 0 | 0 | 0 | 0 | 0 | 0 | 0 | 0 | Mature | 1992 | 1 | 0 | 1
41 | 2 | 1 | 7 | 1 | 0 | 2.773 | 1192.163 | 67.1999 | 0 | 0 | 10 | 2013 | 2062 | 1 | Commercial Reach-In Refrigerators 2018 Installed Stock Average | 0 | 0 | 0 | 0 | 0 | 0 | 0 | 0 | 0 | 0 | 0 | Mature | 1992 | 1 | 0 | 1
41 | 2 | 2 | 7 | 1 | 0 | 2.773 | 1192.163 | 67.1999 | 0 | 0 | 10 | 2013 | 2062 | 1 | Commercial Reach-In Refrigerators 2018 Installed Stock Average | 0 | 0 | 0 | 0 | 0 | 0 | 0 | 0 | 0 | 0 | 0 | Mature | 1992 | 1 | 0 | 1
41 | 2 | 3 | 7 | 1 | 0 | 2.773 | 1192.163 | 67.1999 | 0 | 0 | 10 | 2013 | 2062 | 1 | Commercial Reach-In Refrigerators 2018 Installed Stock Average | 0 | 0 | 0 | 0 | 0 | 0 | 0 | 0 | 0 | 0 | 0 | Mature | 1992 | 1 | 0 | 1
41 | 2 | 4 | 7 | 1 | 0 | 2.773 | 1192.163 | 67.1999 | 0 | 0 | 10 | 2013 | 2062 | 1 | Commercial Reach-In Refrigerators 2018 Installed Stock Average | 0 | 0 | 0 | 0 | 0 | 0 | 0 | 0 | 0 | 0 | 0 | Mature | 1992 | 1 | 0 | 1
41 | 2 | 5 | 7 | 1 | 0 | 2.773 | 1192.163 | 67.1999 | 0 | 0 | 10 | 2013 | 2062 | 1 | Commercial Reach-In Refrigerators 2018 Installed Stock Average | 0 | 0 | 0 | 0 | 0 | 0 | 0 | 0 | 0 | 0 | 0 | Mature | 1992 | 1 | 0 | 1
41 | 2 | 6 | 7 | 1 | 0 | 2.773 | 1192.163 | 67.1999 | 0 | 0 | 10 | 2013 | 2062 | 1 | Commercial Reach-In Refrigerators 2018 Installed Stock Average | 0 | 0 | 0 | 0 | 0 | 0 | 0 | 0 | 0 | 0 | 0 | Mature | 1992 | 1 | 0 | 1
41 | 2 | 7 | 7 | 1 | 0 | 2.773 | 1192.163 | 67.1999 | 0 | 0 | 10 | 2013 | 2062 | 1 | Commercial Reach-In Refrigerators 2018 Installed Stock Average | 0 | 0 | 0 | 0 | 0 | 0 | 0 | 0 | 0 | 0 | 0 | Mature | 1992 | 1 | 0 | 1
41 | 2 | 8 | 7 | 1 | 0 | 2.773 | 1192.163 | 67.1999 | 0 | 0 | 10 | 2013 | 2062 | 1 | Commercial Reach-In Refrigerators 2018 Installed Stock Average | 0 | 0 | 0 | 0 | 0 | 0 | 0 | 0 | 0 | 0 | 0 | Mature | 1992 | 1 | 0 | 1
41 | 2 | 9 | 7 | 1 | 0 | 2.773 | 1192.163 | 67.1999 | 0 | 0 | 10 | 2013 | 2062 | 1 | Commercial Reach-In Refrigerators 2018 Installed Stock Average | 0 | 0 | 0 | 0 | 0 | 0 | 0 | 0 | 0 | 0 | 0 | Mature | 1992 | 1 | 0 | 1
41 | 2 | 10 | 7 | 1 | 0 | 2.773 | 1192.163 | 67.1999 | 0 | 0 | 10 | 2013 | 2062 | 1 | Commercial Reach-In Refrigerators 2018 Installed Stock Average | 0 | 0 | 0 | 0 | 0 | 0 | 0 | 0 | 0 | 0 | 0 | Mature | 1992 | 1 | 0 | 1
41 | 2 | 11 | 7 | 1 | 0 | 2.773 | 1192.163 | 67.1999 | 0 | 0 | 10 | 2013 | 2062 | 1 | Commercial Reach-In Refrigerators 2018 Installed Stock Average | 0 | 0 | 0 | 0 | 0 | 0 | 0 | 0 | 0 | 0 | 0 | Mature | 1992 | 1 | 0 | 1
41 | 3 | 1 | 7 | 1 | 0 | 3.1168 | 1333.1281 | 68.673 | 0 | 0 | 10 | 2022 | 2062 | 1 | Commercial Reach-In Refrigerators 2022 Low | 0 | 0 | 0 | 0 | 0 | 0 | 0 | 0 | 0 | 0 | 0 | Mature | 1992 | 1 | 0 | 1
41 | 3 | 2 | 7 | 1 | 0 | 3.1168 | 1333.1281 | 68.673 | 0 | 0 | 10 | 2022 | 2062 | 1 | Commercial Reach-In Refrigerators 2022 Low | 0 | 0 | 0 | 0 | 0 | 0 | 0 | 0 | 0 | 0 | 0 | Mature | 1992 | 1 | 0 | 1
41 | 3 | 3 | 7 | 1 | 0 | 3.1168 | 1333.1281 | 68.673 | 0 | 0 | 10 | 2022 | 2062 | 1 | Commercial Reach-In Refrigerators 2022 Low | 0 | 0 | 0 | 0 | 0 | 0 | 0 | 0 | 0 | 0 | 0 | Mature | 1992 | 1 | 0 | 1
41 | 3 | 4 | 7 | 1 | 0 | 3.1168 | 1333.1281 | 68.673 | 0 | 0 | 10 | 2022 | 2062 | 1 | Commercial Reach-In Refrigerators 2022 Low | 0 | 0 | 0 | 0 | 0 | 0 | 0 | 0 | 0 | 0 | 0 | Mature | 1992 | 1 | 0 | 1
41 | 3 | 5 | 7 | 1 | 0 | 3.1168 | 1333.1281 | 68.673 | 0 | 0 | 10 | 2022 | 2062 | 1 | Commercial Reach-In Refrigerators 2022 Low | 0 | 0 | 0 | 0 | 0 | 0 | 0 | 0 | 0 | 0 | 0 | Mature | 1992 | 1 | 0 | 1
41 | 3 | 6 | 7 | 1 | 0 | 3.1168 | 1333.1281 | 68.673 | 0 | 0 | 10 | 2022 | 2062 | 1 | Commercial Reach-In Refrigerators 2022 Low | 0 | 0 | 0 | 0 | 0 | 0 | 0 | 0 | 0 | 0 | 0 | Mature | 1992 | 1 | 0 | 1
41 | 3 | 7 | 7 | 1 | 0 | 3.1168 | 1333.1281 | 68.673 | 0 | 0 | 10 | 2022 | 2062 | 1 | Commercial Reach-In Refrigerators 2022 Low | 0 | 0 | 0 | 0 | 0 | 0 | 0 | 0 | 0 | 0 | 0 | Mature | 1992 | 1 | 0 | 1
41 | 3 | 8 | 7 | 1 | 0 | 3.1168 | 1333.1281 | 68.673 | 0 | 0 | 10 | 2022 | 2062 | 1 | Commercial Reach-In Refrigerators 2022 Low | 0 | 0 | 0 | 0 | 0 | 0 | 0 | 0 | 0 | 0 | 0 | Mature | 1992 | 1 | 0 | 1
41 | 3 | 9 | 7 | 1 | 0 | 3.1168 | 1333.1281 | 68.673 | 0 | 0 | 10 | 2022 | 2062 | 1 | Commercial Reach-In Refrigerators 2022 Low | 0 | 0 | 0 | 0 | 0 | 0 | 0 | 0 | 0 | 0 | 0 | Mature | 1992 | 1 | 0 | 1
41 | 3 | 10 | 7 | 1 | 0 | 3.1168 | 1333.1281 | 68.673 | 0 | 0 | 10 | 2022 | 2062 | 1 | Commercial Reach-In Refrigerators 2022 Low | 0 | 0 | 0 | 0 | 0 | 0 | 0 | 0 | 0 | 0 | 0 | Mature | 1992 | 1 | 0 | 1
41 | 3 | 11 | 7 | 1 | 0 | 3.1168 | 1333.1281 | 68.673 | 0 | 0 | 10 | 2022 | 2062 | 1 | Commercial Reach-In Refrigerators 2022 Low | 0 | 0 | 0 | 0 | 0 | 0 | 0 | 0 | 0 | 0 | 0 | Mature | 1992 | 1 | 0 | 1
41 | 4 | 1 | 7 | 1 | 0 | 4.4645 | 1352.467 | 68.673 | 0 | 0 | 10 | 2022 | 2062 | 1 | Commercial Reach-In Refrigerators 2022 Typical | 0 | 0 | 0 | 0 | 0 | 0 | 0 | 0 | 0 | 0 | 0 | Mature | 1992 | 1 | 0 | 1
41 | 4 | 2 | 7 | 1 | 0 | 4.4645 | 1352.467 | 68.673 | 0 | 0 | 10 | 2022 | 2062 | 1 | Commercial Reach-In Refrigerators 2022 Typical | 0 | 0 | 0 | 0 | 0 | 0 | 0 | 0 | 0 | 0 | 0 | Mature | 1992 | 1 | 0 | 1
41 | 4 | 3 | 7 | 1 | 0 | 4.4645 | 1352.467 | 68.673 | 0 | 0 | 10 | 2022 | 2062 | 1 | Commercial Reach-In Refrigerators 2022 Typical | 0 | 0 | 0 | 0 | 0 | 0 | 0 | 0 | 0 | 0 | 0 | Mature | 1992 | 1 | 0 | 1
41 | 4 | 4 | 7 | 1 | 0 | 4.4645 | 1352.467 | 68.673 | 0 | 0 | 10 | 2022 | 2062 | 1 | Commercial Reach-In Refrigerators 2022 Typical | 0 | 0 | 0 | 0 | 0 | 0 | 0 | 0 | 0 | 0 | 0 | Mature | 1992 | 1 | 0 | 1
41 | 4 | 5 | 7 | 1 | 0 | 4.4645 | 1352.467 | 68.673 | 0 | 0 | 10 | 2022 | 2062 | 1 | Commercial Reach-In Refrigerators 2022 Typical | 0 | 0 | 0 | 0 | 0 | 0 | 0 | 0 | 0 | 0 | 0 | Mature | 1992 | 1 | 0 | 1
41 | 4 | 6 | 7 | 1 | 0 | 4.4645 | 1352.467 | 68.673 | 0 | 0 | 10 | 2022 | 2062 | 1 | Commercial Reach-In Refrigerators 2022 Typical | 0 | 0 | 0 | 0 | 0 | 0 | 0 | 0 | 0 | 0 | 0 | Mature | 1992 | 1 | 0 | 1
41 | 4 | 7 | 7 | 1 | 0 | 4.4645 | 1352.467 | 68.673 | 0 | 0 | 10 | 2022 | 2062 | 1 | Commercial Reach-In Refrigerators 2022 Typical | 0 | 0 | 0 | 0 | 0 | 0 | 0 | 0 | 0 | 0 | 0 | Mature | 1992 | 1 | 0 | 1
41 | 4 | 8 | 7 | 1 | 0 | 4.4645 | 1352.467 | 68.673 | 0 | 0 | 10 | 2022 | 2062 | 1 | Commercial Reach-In Refrigerators 2022 Typical | 0 | 0 | 0 | 0 | 0 | 0 | 0 | 0 | 0 | 0 | 0 | Mature | 1992 | 1 | 0 | 1
41 | 4 | 9 | 7 | 1 | 0 | 4.4645 | 1352.467 | 68.673 | 0 | 0 | 10 | 2022 | 2062 | 1 | Commercial Reach-In Refrigerators 2022 Typical | 0 | 0 | 0 | 0 | 0 | 0 | 0 | 0 | 0 | 0 | 0 | Mature | 1992 | 1 | 0 | 1
41 | 4 | 10 | 7 | 1 | 0 | 4.4645 | 1352.467 | 68.673 | 0 | 0 | 10 | 2022 | 2062 | 1 | Commercial Reach-In Refrigerators 2022 Typical | 0 | 0 | 0 | 0 | 0 | 0 | 0 | 0 | 0 | 0 | 0 | Mature | 1992 | 1 | 0 | 1
41 | 4 | 11 | 7 | 1 | 0 | 4.4645 | 1352.467 | 68.673 | 0 | 0 | 10 | 2022 | 2062 | 1 | Commercial Reach-In Refrigerators 2022 Typical | 0 | 0 | 0 | 0 | 0 | 0 | 0 | 0 | 0 | 0 | 0 | Mature | 1992 | 1 | 0 | 1
41 | 5 | 1 | 7 | 1 | 0 | 7.4409 | 1441.7613 | 68.673 | 0 | 0 | 10 | 2022 | 2062 | 1 | Commercial Reach-In Refrigerators 2022 High | 0 | 0 | 0 | 0 | 0 | 0 | 0 | 0 | 0 | 0 | 0 | Mature | 1992 | 1 | 0 | 1
41 | 5 | 2 | 7 | 1 | 0 | 7.4409 | 1441.7613 | 68.673 | 0 | 0 | 10 | 2022 | 2062 | 1 | Commercial Reach-In Refrigerators 2022 High | 0 | 0 | 0 | 0 | 0 | 0 | 0 | 0 | 0 | 0 | 0 | Mature | 1992 | 1 | 0 | 1
41 | 5 | 3 | 7 | 1 | 0 | 7.4409 | 1441.7613 | 68.673 | 0 | 0 | 10 | 2022 | 2062 | 1 | Commercial Reach-In Refrigerators 2022 High | 0 | 0 | 0 | 0 | 0 | 0 | 0 | 0 | 0 | 0 | 0 | Mature | 1992 | 1 | 0 | 1
41 | 5 | 4 | 7 | 1 | 0 | 7.4409 | 1441.7613 | 68.673 | 0 | 0 | 10 | 2022 | 2062 | 1 | Commercial Reach-In Refrigerators 2022 High | 0 | 0 | 0 | 0 | 0 | 0 | 0 | 0 | 0 | 0 | 0 | Mature | 1992 | 1 | 0 | 1
41 | 5 | 5 | 7 | 1 | 0 | 7.4409 | 1441.7613 | 68.673 | 0 | 0 | 10 | 2022 | 2062 | 1 | Commercial Reach-In Refrigerators 2022 High | 0 | 0 | 0 | 0 | 0 | 0 | 0 | 0 | 0 | 0 | 0 | Mature | 1992 | 1 | 0 | 1
41 | 5 | 6 | 7 | 1 | 0 | 7.4409 | 1441.7613 | 68.673 | 0 | 0 | 10 | 2022 | 2062 | 1 | Commercial Reach-In Refrigerators 2022 High | 0 | 0 | 0 | 0 | 0 | 0 | 0 | 0 | 0 | 0 | 0 | Mature | 1992 | 1 | 0 | 1
41 | 5 | 7 | 7 | 1 | 0 | 7.4409 | 1441.7613 | 68.673 | 0 | 0 | 10 | 2022 | 2062 | 1 | Commercial Reach-In Refrigerators 2022 High | 0 | 0 | 0 | 0 | 0 | 0 | 0 | 0 | 0 | 0 | 0 | Mature | 1992 | 1 | 0 | 1
41 | 5 | 8 | 7 | 1 | 0 | 7.4409 | 1441.7613 | 68.673 | 0 | 0 | 10 | 2022 | 2062 | 1 | Commercial Reach-In Refrigerators 2022 High | 0 | 0 | 0 | 0 | 0 | 0 | 0 | 0 | 0 | 0 | 0 | Mature | 1992 | 1 | 0 | 1
41 | 5 | 9 | 7 | 1 | 0 | 7.4409 | 1441.7613 | 68.673 | 0 | 0 | 10 | 2022 | 2062 | 1 | Commercial Reach-In Refrigerators 2022 High | 0 | 0 | 0 | 0 | 0 | 0 | 0 | 0 | 0 | 0 | 0 | Mature | 1992 | 1 | 0 | 1
41 | 5 | 10 | 7 | 1 | 0 | 7.4409 | 1441.7613 | 68.673 | 0 | 0 | 10 | 2022 | 2062 | 1 | Commercial Reach-In Refrigerators 2022 High | 0 | 0 | 0 | 0 | 0 | 0 | 0 | 0 | 0 | 0 | 0 | Mature | 1992 | 1 | 0 | 1
41 | 5 | 11 | 7 | 1 | 0 | 7.4409 | 1441.7613 | 68.673 | 0 | 0 | 10 | 2022 | 2062 | 1 | Commercial Reach-In Refrigerators 2022 High | 0 | 0 | 0 | 0 | 0 | 0 | 0 | 0 | 0 | 0 | 0 | Mature | 1992 | 1 | 0 | 1
41 | 6 | 1 | 7 | 1 | 0 | 7.4409 | 1441.7613 | 69.0442 | 0 | 0 | 10 | 2022 | 2062 | 1 | Commercial Reach-In Refrigerators 2022 ENERGY STAR | 0 | 0 | 0 | 0 | 0 | 0 | 0 | 0 | 0 | 0 | 0 | Mature | 1992 | 1 | 0 | 1
41 | 6 | 2 | 7 | 1 | 0 | 7.4409 | 1441.7613 | 69.0442 | 0 | 0 | 10 | 2022 | 2062 | 1 | Commercial Reach-In Refrigerators 2022 ENERGY STAR | 0 | 0 | 0 | 0 | 0 | 0 | 0 | 0 | 0 | 0 | 0 | Mature | 1992 | 1 | 0 | 1
41 | 6 | 3 | 7 | 1 | 0 | 7.4409 | 1441.7613 | 69.0442 | 0 | 0 | 10 | 2022 | 2062 | 1 | Commercial Reach-In Refrigerators 2022 ENERGY STAR | 0 | 0 | 0 | 0 | 0 | 0 | 0 | 0 | 0 | 0 | 0 | Mature | 1992 | 1 | 0 | 1
41 | 6 | 4 | 7 | 1 | 0 | 7.4409 | 1441.7613 | 69.0442 | 0 | 0 | 10 | 2022 | 2062 | 1 | Commercial Reach-In Refrigerators 2022 ENERGY STAR | 0 | 0 | 0 | 0 | 0 | 0 | 0 | 0 | 0 | 0 | 0 | Mature | 1992 | 1 | 0 | 1
41 | 6 | 5 | 7 | 1 | 0 | 7.4409 | 1441.7613 | 69.0442 | 0 | 0 | 10 | 2022 | 2062 | 1 | Commercial Reach-In Refrigerators 2022 ENERGY STAR | 0 | 0 | 0 | 0 | 0 | 0 | 0 | 0 | 0 | 0 | 0 | Mature | 1992 | 1 | 0 | 1
41 | 6 | 6 | 7 | 1 | 0 | 7.4409 | 1441.7613 | 69.0442 | 0 | 0 | 10 | 2022 | 2062 | 1 | Commercial Reach-In Refrigerators 2022 ENERGY STAR | 0 | 0 | 0 | 0 | 0 | 0 | 0 | 0 | 0 | 0 | 0 | Mature | 1992 | 1 | 0 | 1
41 | 6 | 7 | 7 | 1 | 0 | 7.4409 | 1441.7613 | 69.0442 | 0 | 0 | 10 | 2022 | 2062 | 1 | Commercial Reach-In Refrigerators 2022 ENERGY STAR | 0 | 0 | 0 | 0 | 0 | 0 | 0 | 0 | 0 | 0 | 0 | Mature | 1992 | 1 | 0 | 1
41 | 6 | 8 | 7 | 1 | 0 | 7.4409 | 1441.7613 | 69.0442 | 0 | 0 | 10 | 2022 | 2062 | 1 | Commercial Reach-In Refrigerators 2022 ENERGY STAR | 0 | 0 | 0 | 0 | 0 | 0 | 0 | 0 | 0 | 0 | 0 | Mature | 1992 | 1 | 0 | 1
41 | 6 | 9 | 7 | 1 | 0 | 7.4409 | 1441.7613 | 69.0442 | 0 | 0 | 10 | 2022 | 2062 | 1 | Commercial Reach-In Refrigerators 2022 ENERGY STAR | 0 | 0 | 0 | 0 | 0 | 0 | 0 | 0 | 0 | 0 | 0 | Mature | 1992 | 1 | 0 | 1
41 | 6 | 10 | 7 | 1 | 0 | 7.4409 | 1441.7613 | 69.0442 | 0 | 0 | 10 | 2022 | 2062 | 1 | Commercial Reach-In Refrigerators 2022 ENERGY STAR | 0 | 0 | 0 | 0 | 0 | 0 | 0 | 0 | 0 | 0 | 0 | Mature | 1992 | 1 | 0 | 1
41 | 6 | 11 | 7 | 1 | 0 | 7.4409 | 1441.7613 | 69.0442 | 0 | 0 | 10 | 2022 | 2062 | 1 | Commercial Reach-In Refrigerators 2022 ENERGY STAR | 0 | 0 | 0 | 0 | 0 | 0 | 0 | 0 | 0 | 0 | 0 | Mature | 1992 | 1 | 0 | 1
41 | 7 | 1 | 7 | 1 | 0 | 4.4645 | 1352.467 | 68.673 | 0 | 0 | 10 | 2030 | 2062 | 1 | Commercial Reach-In Refrigerators 2030 Typical | 0 | 0 | 0 | 0 | 0 | 0 | 0 | 0 | 0 | 0 | 0 | Mature | 1992 | 1 | 0 | 1
41 | 7 | 2 | 7 | 1 | 0 | 4.4645 | 1352.467 | 68.673 | 0 | 0 | 10 | 2030 | 2062 | 1 | Commercial Reach-In Refrigerators 2030 Typical | 0 | 0 | 0 | 0 | 0 | 0 | 0 | 0 | 0 | 0 | 0 | Mature | 1992 | 1 | 0 | 1
41 | 7 | 3 | 7 | 1 | 0 | 4.4645 | 1352.467 | 68.673 | 0 | 0 | 10 | 2030 | 2062 | 1 | Commercial Reach-In Refrigerators 2030 Typical | 0 | 0 | 0 | 0 | 0 | 0 | 0 | 0 | 0 | 0 | 0 | Mature | 1992 | 1 | 0 | 1
41 | 7 | 4 | 7 | 1 | 0 | 4.4645 | 1352.467 | 68.673 | 0 | 0 | 10 | 2030 | 2062 | 1 | Commercial Reach-In Refrigerators 2030 Typical | 0 | 0 | 0 | 0 | 0 | 0 | 0 | 0 | 0 | 0 | 0 | Mature | 1992 | 1 | 0 | 1
41 | 7 | 5 | 7 | 1 | 0 | 4.4645 | 1352.467 | 68.673 | 0 | 0 | 10 | 2030 | 2062 | 1 | Commercial Reach-In Refrigerators 2030 Typical | 0 | 0 | 0 | 0 | 0 | 0 | 0 | 0 | 0 | 0 | 0 | Mature | 1992 | 1 | 0 | 1
41 | 7 | 6 | 7 | 1 | 0 | 4.4645 | 1352.467 | 68.673 | 0 | 0 | 10 | 2030 | 2062 | 1 | Commercial Reach-In Refrigerators 2030 Typical | 0 | 0 | 0 | 0 | 0 | 0 | 0 | 0 | 0 | 0 | 0 | Mature | 1992 | 1 | 0 | 1
41 | 7 | 7 | 7 | 1 | 0 | 4.4645 | 1352.467 | 68.673 | 0 | 0 | 10 | 2030 | 2062 | 1 | Commercial Reach-In Refrigerators 2030 Typical | 0 | 0 | 0 | 0 | 0 | 0 | 0 | 0 | 0 | 0 | 0 | Mature | 1992 | 1 | 0 | 1
41 | 7 | 8 | 7 | 1 | 0 | 4.4645 | 1352.467 | 68.673 | 0 | 0 | 10 | 2030 | 2062 | 1 | Commercial Reach-In Refrigerators 2030 Typical | 0 | 0 | 0 | 0 | 0 | 0 | 0 | 0 | 0 | 0 | 0 | Mature | 1992 | 1 | 0 | 1
41 | 7 | 9 | 7 | 1 | 0 | 4.4645 | 1352.467 | 68.673 | 0 | 0 | 10 | 2030 | 2062 | 1 | Commercial Reach-In Refrigerators 2030 Typical | 0 | 0 | 0 | 0 | 0 | 0 | 0 | 0 | 0 | 0 | 0 | Mature | 1992 | 1 | 0 | 1
41 | 7 | 10 | 7 | 1 | 0 | 4.4645 | 1352.467 | 68.673 | 0 | 0 | 10 | 2030 | 2062 | 1 | Commercial Reach-In Refrigerators 2030 Typical | 0 | 0 | 0 | 0 | 0 | 0 | 0 | 0 | 0 | 0 | 0 | Mature | 1992 | 1 | 0 | 1
41 | 7 | 11 | 7 | 1 | 0 | 4.4645 | 1352.467 | 68.673 | 0 | 0 | 10 | 2030 | 2062 | 1 | Commercial Reach-In Refrigerators 2030 Typical | 0 | 0 | 0 | 0 | 0 | 0 | 0 | 0 | 0 | 0 | 0 | Mature | 1992 | 1 | 0 | 1
41 | 8 | 1 | 7 | 1 | 0 | 7.4409 | 1441.7613 | 68.673 | 0 | 216.2642 | 10 | 2030 | 2062 | 1 | Commercial Reach-In Refrigerators 2030 High | 0 | 0 | 0 | 0 | 0 | 0 | 0 | 0 | 0 | 0 | 0 | Mature | 1992 | 1 | 0 | 1
41 | 8 | 2 | 7 | 1 | 0 | 7.4409 | 1441.7613 | 68.673 | 0 | 216.2642 | 10 | 2030 | 2062 | 1 | Commercial Reach-In Refrigerators 2030 High | 0 | 0 | 0 | 0 | 0 | 0 | 0 | 0 | 0 | 0 | 0 | Mature | 1992 | 1 | 0 | 1
41 | 8 | 3 | 7 | 1 | 0 | 7.4409 | 1441.7613 | 68.673 | 0 | 216.2642 | 10 | 2030 | 2062 | 1 | Commercial Reach-In Refrigerators 2030 High | 0 | 0 | 0 | 0 | 0 | 0 | 0 | 0 | 0 | 0 | 0 | Mature | 1992 | 1 | 0 | 1
41 | 8 | 4 | 7 | 1 | 0 | 7.4409 | 1441.7613 | 68.673 | 0 | 216.2642 | 10 | 2030 | 2062 | 1 | Commercial Reach-In Refrigerators 2030 High | 0 | 0 | 0 | 0 | 0 | 0 | 0 | 0 | 0 | 0 | 0 | Mature | 1992 | 1 | 0 | 1
41 | 8 | 5 | 7 | 1 | 0 | 7.4409 | 1441.7613 | 68.673 | 0 | 216.2642 | 10 | 2030 | 2062 | 1 | Commercial Reach-In Refrigerators 2030 High | 0 | 0 | 0 | 0 | 0 | 0 | 0 | 0 | 0 | 0 | 0 | Mature | 1992 | 1 | 0 | 1
41 | 8 | 6 | 7 | 1 | 0 | 7.4409 | 1441.7613 | 68.673 | 0 | 216.2642 | 10 | 2030 | 2062 | 1 | Commercial Reach-In Refrigerators 2030 High | 0 | 0 | 0 | 0 | 0 | 0 | 0 | 0 | 0 | 0 | 0 | Mature | 1992 | 1 | 0 | 1
41 | 8 | 7 | 7 | 1 | 0 | 7.4409 | 1441.7613 | 68.673 | 0 | 216.2642 | 10 | 2030 | 2062 | 1 | Commercial Reach-In Refrigerators 2030 High | 0 | 0 | 0 | 0 | 0 | 0 | 0 | 0 | 0 | 0 | 0 | Mature | 1992 | 1 | 0 | 1
41 | 8 | 8 | 7 | 1 | 0 | 7.4409 | 1441.7613 | 68.673 | 0 | 216.2642 | 10 | 2030 | 2062 | 1 | Commercial Reach-In Refrigerators 2030 High | 0 | 0 | 0 | 0 | 0 | 0 | 0 | 0 | 0 | 0 | 0 | Mature | 1992 | 1 | 0 | 1
41 | 8 | 9 | 7 | 1 | 0 | 7.4409 | 1441.7613 | 68.673 | 0 | 216.2642 | 10 | 2030 | 2062 | 1 | Commercial Reach-In Refrigerators 2030 High | 0 | 0 | 0 | 0 | 0 | 0 | 0 | 0 | 0 | 0 | 0 | Mature | 1992 | 1 | 0 | 1
41 | 8 | 10 | 7 | 1 | 0 | 7.4409 | 1441.7613 | 68.673 | 0 | 216.2642 | 10 | 2030 | 2062 | 1 | Commercial Reach-In Refrigerators 2030 High | 0 | 0 | 0 | 0 | 0 | 0 | 0 | 0 | 0 | 0 | 0 | Mature | 1992 | 1 | 0 | 1
41 | 8 | 11 | 7 | 1 | 0 | 7.4409 | 1441.7613 | 68.673 | 0 | 216.2642 | 10 | 2030 | 2062 | 1 | Commercial Reach-In Refrigerators 2030 High | 0 | 0 | 0 | 0 | 0 | 0 | 0 | 0 | 0 | 0 | 0 | Mature | 1992 | 1 | 0 | 1
41 | 9 | 1 | 7 | 1 | 0 | 4.4645 | 1352.467 | 68.673 | 0 | 0 | 10 | 2040 | 2062 | 1 | Commercial Reach-In Refrigerators 2040 Typical | 0 | 0 | 0 | 0 | 0 | 0 | 0 | 0 | 0 | 0 | 0 | Mature | 1992 | 1 | 0 | 1
41 | 9 | 2 | 7 | 1 | 0 | 4.4645 | 1352.467 | 68.673 | 0 | 0 | 10 | 2040 | 2062 | 1 | Commercial Reach-In Refrigerators 2040 Typical | 0 | 0 | 0 | 0 | 0 | 0 | 0 | 0 | 0 | 0 | 0 | Mature | 1992 | 1 | 0 | 1
41 | 9 | 3 | 7 | 1 | 0 | 4.4645 | 1352.467 | 68.673 | 0 | 0 | 10 | 2040 | 2062 | 1 | Commercial Reach-In Refrigerators 2040 Typical | 0 | 0 | 0 | 0 | 0 | 0 | 0 | 0 | 0 | 0 | 0 | Mature | 1992 | 1 | 0 | 1
41 | 9 | 4 | 7 | 1 | 0 | 4.4645 | 1352.467 | 68.673 | 0 | 0 | 10 | 2040 | 2062 | 1 | Commercial Reach-In Refrigerators 2040 Typical | 0 | 0 | 0 | 0 | 0 | 0 | 0 | 0 | 0 | 0 | 0 | Mature | 1992 | 1 | 0 | 1
41 | 9 | 5 | 7 | 1 | 0 | 4.4645 | 1352.467 | 68.673 | 0 | 0 | 10 | 2040 | 2062 | 1 | Commercial Reach-In Refrigerators 2040 Typical | 0 | 0 | 0 | 0 | 0 | 0 | 0 | 0 | 0 | 0 | 0 | Mature | 1992 | 1 | 0 | 1
41 | 9 | 6 | 7 | 1 | 0 | 4.4645 | 1352.467 | 68.673 | 0 | 0 | 10 | 2040 | 2062 | 1 | Commercial Reach-In Refrigerators 2040 Typical | 0 | 0 | 0 | 0 | 0 | 0 | 0 | 0 | 0 | 0 | 0 | Mature | 1992 | 1 | 0 | 1
41 | 9 | 7 | 7 | 1 | 0 | 4.4645 | 1352.467 | 68.673 | 0 | 0 | 10 | 2040 | 2062 | 1 | Commercial Reach-In Refrigerators 2040 Typical | 0 | 0 | 0 | 0 | 0 | 0 | 0 | 0 | 0 | 0 | 0 | Mature | 1992 | 1 | 0 | 1
41 | 9 | 8 | 7 | 1 | 0 | 4.4645 | 1352.467 | 68.673 | 0 | 0 | 10 | 2040 | 2062 | 1 | Commercial Reach-In Refrigerators 2040 Typical | 0 | 0 | 0 | 0 | 0 | 0 | 0 | 0 | 0 | 0 | 0 | Mature | 1992 | 1 | 0 | 1
41 | 9 | 9 | 7 | 1 | 0 | 4.4645 | 1352.467 | 68.673 | 0 | 0 | 10 | 2040 | 2062 | 1 | Commercial Reach-In Refrigerators 2040 Typical | 0 | 0 | 0 | 0 | 0 | 0 | 0 | 0 | 0 | 0 | 0 | Mature | 1992 | 1 | 0 | 1
41 | 9 | 10 | 7 | 1 | 0 | 4.4645 | 1352.467 | 68.673 | 0 | 0 | 10 | 2040 | 2062 | 1 | Commercial Reach-In Refrigerators 2040 Typical | 0 | 0 | 0 | 0 | 0 | 0 | 0 | 0 | 0 | 0 | 0 | Mature | 1992 | 1 | 0 | 1
41 | 9 | 11 | 7 | 1 | 0 | 4.4645 | 1352.467 | 68.673 | 0 | 0 | 10 | 2040 | 2062 | 1 | Commercial Reach-In Refrigerators 2040 Typical | 0 | 0 | 0 | 0 | 0 | 0 | 0 | 0 | 0 | 0 | 0 | Mature | 1992 | 1 | 0 | 1
41 | 10 | 1 | 7 | 1 | 0 | 7.4409 | 1441.7613 | 68.673 | 0 | 0 | 10 | 2040 | 2062 | 1 | Commercial Reach-In Refrigerators 2040 High | 0 | 0 | 0 | 0 | 0 | 0 | 0 | 0 | 0 | 0 | 0 | Mature | 1992 | 1 | 0 | 1
41 | 10 | 2 | 7 | 1 | 0 | 7.4409 | 1441.7613 | 68.673 | 0 | 0 | 10 | 2040 | 2062 | 1 | Commercial Reach-In Refrigerators 2040 High | 0 | 0 | 0 | 0 | 0 | 0 | 0 | 0 | 0 | 0 | 0 | Mature | 1992 | 1 | 0 | 1
41 | 10 | 3 | 7 | 1 | 0 | 7.4409 | 1441.7613 | 68.673 | 0 | 0 | 10 | 2040 | 2062 | 1 | Commercial Reach-In Refrigerators 2040 High | 0 | 0 | 0 | 0 | 0 | 0 | 0 | 0 | 0 | 0 | 0 | Mature | 1992 | 1 | 0 | 1
41 | 10 | 4 | 7 | 1 | 0 | 7.4409 | 1441.7613 | 68.673 | 0 | 0 | 10 | 2040 | 2062 | 1 | Commercial Reach-In Refrigerators 2040 High | 0 | 0 | 0 | 0 | 0 | 0 | 0 | 0 | 0 | 0 | 0 | Mature | 1992 | 1 | 0 | 1
41 | 10 | 5 | 7 | 1 | 0 | 7.4409 | 1441.7613 | 68.673 | 0 | 0 | 10 | 2040 | 2062 | 1 | Commercial Reach-In Refrigerators 2040 High | 0 | 0 | 0 | 0 | 0 | 0 | 0 | 0 | 0 | 0 | 0 | Mature | 1992 | 1 | 0 | 1
41 | 10 | 6 | 7 | 1 | 0 | 7.4409 | 1441.7613 | 68.673 | 0 | 0 | 10 | 2040 | 2062 | 1 | Commercial Reach-In Refrigerators 2040 High | 0 | 0 | 0 | 0 | 0 | 0 | 0 | 0 | 0 | 0 | 0 | Mature | 1992 | 1 | 0 | 1
41 | 10 | 7 | 7 | 1 | 0 | 7.4409 | 1441.7613 | 68.673 | 0 | 0 | 10 | 2040 | 2062 | 1 | Commercial Reach-In Refrigerators 2040 High | 0 | 0 | 0 | 0 | 0 | 0 | 0 | 0 | 0 | 0 | 0 | Mature | 1992 | 1 | 0 | 1
41 | 10 | 8 | 7 | 1 | 0 | 7.4409 | 1441.7613 | 68.673 | 0 | 0 | 10 | 2040 | 2062 | 1 | Commercial Reach-In Refrigerators 2040 High | 0 | 0 | 0 | 0 | 0 | 0 | 0 | 0 | 0 | 0 | 0 | Mature | 1992 | 1 | 0 | 1
41 | 10 | 9 | 7 | 1 | 0 | 7.4409 | 1441.7613 | 68.673 | 0 | 0 | 10 | 2040 | 2062 | 1 | Commercial Reach-In Refrigerators 2040 High | 0 | 0 | 0 | 0 | 0 | 0 | 0 | 0 | 0 | 0 | 0 | Mature | 1992 | 1 | 0 | 1
41 | 10 | 10 | 7 | 1 | 0 | 7.4409 | 1441.7613 | 68.673 | 0 | 0 | 10 | 2040 | 2062 | 1 | Commercial Reach-In Refrigerators 2040 High | 0 | 0 | 0 | 0 | 0 | 0 | 0 | 0 | 0 | 0 | 0 | Mature | 1992 | 1 | 0 | 1
41 | 10 | 11 | 7 | 1 | 0 | 7.4409 | 1441.7613 | 68.673 | 0 | 0 | 10 | 2040 | 2062 | 1 | Commercial Reach-In Refrigerators 2040 High | 0 | 0 | 0 | 0 | 0 | 0 | 0 | 0 | 0 | 0 | 0 | Mature | 1992 | 1 | 0 | 1
41 | 11 | 1 | 7 | 1 | 0 | 4.4645 | 1352.467 | 68.673 | 0 | 0 | 10 | 2022 | 2062 | 1 | Commercial Reach-In Refrigerators 2050 Typical | 0 | 0 | 0 | 0 | 0 | 0 | 0 | 0 | 0 | 0 | 0 | Mature | 1992 | 1 | 0 | 1
41 | 11 | 2 | 7 | 1 | 0 | 4.4645 | 1352.467 | 68.673 | 0 | 0 | 10 | 2022 | 2062 | 1 | Commercial Reach-In Refrigerators 2050 Typical | 0 | 0 | 0 | 0 | 0 | 0 | 0 | 0 | 0 | 0 | 0 | Mature | 1992 | 1 | 0 | 1
41 | 11 | 3 | 7 | 1 | 0 | 4.4645 | 1352.467 | 68.673 | 0 | 0 | 10 | 2022 | 2062 | 1 | Commercial Reach-In Refrigerators 2050 Typical | 0 | 0 | 0 | 0 | 0 | 0 | 0 | 0 | 0 | 0 | 0 | Mature | 1992 | 1 | 0 | 1
41 | 11 | 4 | 7 | 1 | 0 | 4.4645 | 1352.467 | 68.673 | 0 | 0 | 10 | 2022 | 2062 | 1 | Commercial Reach-In Refrigerators 2050 Typical | 0 | 0 | 0 | 0 | 0 | 0 | 0 | 0 | 0 | 0 | 0 | Mature | 1992 | 1 | 0 | 1
41 | 11 | 5 | 7 | 1 | 0 | 4.4645 | 1352.467 | 68.673 | 0 | 0 | 10 | 2022 | 2062 | 1 | Commercial Reach-In Refrigerators 2050 Typical | 0 | 0 | 0 | 0 | 0 | 0 | 0 | 0 | 0 | 0 | 0 | Mature | 1992 | 1 | 0 | 1
41 | 11 | 6 | 7 | 1 | 0 | 4.4645 | 1352.467 | 68.673 | 0 | 0 | 10 | 2022 | 2062 | 1 | Commercial Reach-In Refrigerators 2050 Typical | 0 | 0 | 0 | 0 | 0 | 0 | 0 | 0 | 0 | 0 | 0 | Mature | 1992 | 1 | 0 | 1
41 | 11 | 7 | 7 | 1 | 0 | 4.4645 | 1352.467 | 68.673 | 0 | 0 | 10 | 2022 | 2062 | 1 | Commercial Reach-In Refrigerators 2050 Typical | 0 | 0 | 0 | 0 | 0 | 0 | 0 | 0 | 0 | 0 | 0 | Mature | 1992 | 1 | 0 | 1
41 | 11 | 8 | 7 | 1 | 0 | 4.4645 | 1352.467 | 68.673 | 0 | 0 | 10 | 2022 | 2062 | 1 | Commercial Reach-In Refrigerators 2050 Typical | 0 | 0 | 0 | 0 | 0 | 0 | 0 | 0 | 0 | 0 | 0 | Mature | 1992 | 1 | 0 | 1
41 | 11 | 9 | 7 | 1 | 0 | 4.4645 | 1352.467 | 68.673 | 0 | 0 | 10 | 2022 | 2062 | 1 | Commercial Reach-In Refrigerators 2050 Typical | 0 | 0 | 0 | 0 | 0 | 0 | 0 | 0 | 0 | 0 | 0 | Mature | 1992 | 1 | 0 | 1
41 | 11 | 10 | 7 | 1 | 0 | 4.4645 | 1352.467 | 68.673 | 0 | 0 | 10 | 2022 | 2062 | 1 | Commercial Reach-In Refrigerators 2050 Typical | 0 | 0 | 0 | 0 | 0 | 0 | 0 | 0 | 0 | 0 | 0 | Mature | 1992 | 1 | 0 | 1
41 | 11 | 11 | 7 | 1 | 0 | 4.4645 | 1352.467 | 68.673 | 0 | 0 | 10 | 2022 | 2062 | 1 | Commercial Reach-In Refrigerators 2050 Typical | 0 | 0 | 0 | 0 | 0 | 0 | 0 | 0 | 0 | 0 | 0 | Mature | 1992 | 1 | 0 | 1
41 | 12 | 1 | 7 | 1 | 0 | 7.4409 | 1441.7613 | 68.673 | 0 | 0 | 10 | 2025 | 2062 | 1 | Commercial Reach-In Refrigerators 2050 High | 0 | 0 | 0 | 0 | 0 | 0 | 0 | 0 | 0 | 0 | 0 | Mature | 1992 | 1 | 0 | 1
41 | 12 | 2 | 7 | 1 | 0 | 7.4409 | 1441.7613 | 68.673 | 0 | 0 | 10 | 2025 | 2062 | 1 | Commercial Reach-In Refrigerators 2050 High | 0 | 0 | 0 | 0 | 0 | 0 | 0 | 0 | 0 | 0 | 0 | Mature | 1992 | 1 | 0 | 1
41 | 12 | 3 | 7 | 1 | 0 | 7.4409 | 1441.7613 | 68.673 | 0 | 0 | 10 | 2025 | 2062 | 1 | Commercial Reach-In Refrigerators 2050 High | 0 | 0 | 0 | 0 | 0 | 0 | 0 | 0 | 0 | 0 | 0 | Mature | 1992 | 1 | 0 | 1
41 | 12 | 4 | 7 | 1 | 0 | 7.4409 | 1441.7613 | 68.673 | 0 | 0 | 10 | 2025 | 2062 | 1 | Commercial Reach-In Refrigerators 2050 High | 0 | 0 | 0 | 0 | 0 | 0 | 0 | 0 | 0 | 0 | 0 | Mature | 1992 | 1 | 0 | 1
41 | 12 | 5 | 7 | 1 | 0 | 7.4409 | 1441.7613 | 68.673 | 0 | 0 | 10 | 2025 | 2062 | 1 | Commercial Reach-In Refrigerators 2050 High | 0 | 0 | 0 | 0 | 0 | 0 | 0 | 0 | 0 | 0 | 0 | Mature | 1992 | 1 | 0 | 1
41 | 12 | 6 | 7 | 1 | 0 | 7.4409 | 1441.7613 | 68.673 | 0 | 0 | 10 | 2025 | 2062 | 1 | Commercial Reach-In Refrigerators 2050 High | 0 | 0 | 0 | 0 | 0 | 0 | 0 | 0 | 0 | 0 | 0 | Mature | 1992 | 1 | 0 | 1
41 | 12 | 7 | 7 | 1 | 0 | 7.4409 | 1441.7613 | 68.673 | 0 | 0 | 10 | 2025 | 2062 | 1 | Commercial Reach-In Refrigerators 2050 High | 0 | 0 | 0 | 0 | 0 | 0 | 0 | 0 | 0 | 0 | 0 | Mature | 1992 | 1 | 0 | 1
41 | 12 | 8 | 7 | 1 | 0 | 7.4409 | 1441.7613 | 68.673 | 0 | 0 | 10 | 2025 | 2062 | 1 | Commercial Reach-In Refrigerators 2050 High | 0 | 0 | 0 | 0 | 0 | 0 | 0 | 0 | 0 | 0 | 0 | Mature | 1992 | 1 | 0 | 1
41 | 12 | 9 | 7 | 1 | 0 | 7.4409 | 1441.7613 | 68.673 | 0 | 0 | 10 | 2025 | 2062 | 1 | Commercial Reach-In Refrigerators 2050 High | 0 | 0 | 0 | 0 | 0 | 0 | 0 | 0 | 0 | 0 | 0 | Mature | 1992 | 1 | 0 | 1
41 | 12 | 10 | 7 | 1 | 0 | 7.4409 | 1441.7613 | 68.673 | 0 | 0 | 10 | 2025 | 2062 | 1 | Commercial Reach-In Refrigerators 2050 High | 0 | 0 | 0 | 0 | 0 | 0 | 0 | 0 | 0 | 0 | 0 | Mature | 1992 | 1 | 0 | 1
41 | 12 | 11 | 7 | 1 | 0 | 7.4409 | 1441.7613 | 68.673 | 0 | 0 | 10 | 2025 | 2062 | 1 | Commercial Reach-In Refrigerators 2050 High | 0 | 0 | 0 | 0 | 0 | 0 | 0 | 0 | 0 | 0 | 0 | Mature | 1992 | 1 | 0 | 1
42 | 1 | 1 | 7 | 1 | 0.42954 | 1.8505 | 752.9906 | 36.3494 | 0 | 0 | 10 | 2012 | 2062 | 1 | Commercial Reach-In Freezers 2012 Installed Stock Average | 0 | 0 | 0 | 0 | 0 | 0 | 0 | 0 | 0 | 0 | 0 | Mature | 1992 | 1 | 0 | 1
42 | 1 | 2 | 7 | 1 | 0.32132 | 1.8505 | 752.9906 | 36.3494 | 0 | 0 | 10 | 2012 | 2062 | 1 | Commercial Reach-In Freezers 2012 Installed Stock Average | 0 | 0 | 0 | 0 | 0 | 0 | 0 | 0 | 0 | 0 | 0 | Mature | 1992 | 1 | 0 | 1
42 | 1 | 3 | 7 | 1 | 0.083956 | 1.8505 | 752.9906 | 36.3494 | 0 | 0 | 10 | 2012 | 2062 | 1 | Commercial Reach-In Freezers 2012 Installed Stock Average | 0 | 0 | 0 | 0 | 0 | 0 | 0 | 0 | 0 | 0 | 0 | Mature | 1992 | 1 | 0 | 1
42 | 1 | 4 | 7 | 1 | 0.31512 | 1.8505 | 752.9906 | 36.3494 | 0 | 0 | 10 | 2012 | 2062 | 1 | Commercial Reach-In Freezers 2012 Installed Stock Average | 0 | 0 | 0 | 0 | 0 | 0 | 0 | 0 | 0 | 0 | 0 | Mature | 1992 | 1 | 0 | 1
42 | 1 | 5 | 7 | 1 | 0.3117 | 1.8505 | 752.9906 | 36.3494 | 0 | 0 | 10 | 2012 | 2062 | 1 | Commercial Reach-In Freezers 2012 Installed Stock Average | 0 | 0 | 0 | 0 | 0 | 0 | 0 | 0 | 0 | 0 | 0 | Mature | 1992 | 1 | 0 | 1
42 | 1 | 6 | 7 | 1 | 0.2816 | 1.8505 | 752.9906 | 36.3494 | 0 | 0 | 10 | 2012 | 2062 | 1 | Commercial Reach-In Freezers 2012 Installed Stock Average | 0 | 0 | 0 | 0 | 0 | 0 | 0 | 0 | 0 | 0 | 0 | Mature | 1992 | 1 | 0 | 1
42 | 1 | 7 | 7 | 1 | 0.36288 | 1.8505 | 752.9906 | 36.3494 | 0 | 0 | 10 | 2012 | 2062 | 1 | Commercial Reach-In Freezers 2012 Installed Stock Average | 0 | 0 | 0 | 0 | 0 | 0 | 0 | 0 | 0 | 0 | 0 | Mature | 1992 | 1 | 0 | 1
42 | 1 | 8 | 7 | 1 | 0.36862 | 1.8505 | 752.9906 | 36.3494 | 0 | 0 | 10 | 2012 | 2062 | 1 | Commercial Reach-In Freezers 2012 Installed Stock Average | 0 | 0 | 0 | 0 | 0 | 0 | 0 | 0 | 0 | 0 | 0 | Mature | 1992 | 1 | 0 | 1
42 | 1 | 9 | 7 | 1 | 0.37848 | 1.8505 | 752.9906 | 36.3494 | 0 | 0 | 10 | 2012 | 2062 | 1 | Commercial Reach-In Freezers 2012 Installed Stock Average | 0 | 0 | 0 | 0 | 0 | 0 | 0 | 0 | 0 | 0 | 0 | Mature | 1992 | 1 | 0 | 1
42 | 1 | 10 | 7 | 1 | 0.22705 | 1.8505 | 752.9906 | 36.3494 | 0 | 0 | 10 | 2012 | 2062 | 1 | Commercial Reach-In Freezers 2012 Installed Stock Average | 0 | 0 | 0 | 0 | 0 | 0 | 0 | 0 | 0 | 0 | 0 | Mature | 1992 | 1 | 0 | 1
42 | 1 | 11 | 7 | 1 | 0.37173 | 1.8505 | 752.9906 | 36.3494 | 0 | 0 | 10 | 2012 | 2062 | 1 | Commercial Reach-In Freezers 2012 Installed Stock Average | 0 | 0 | 0 | 0 | 0 | 0 | 0 | 0 | 0 | 0 | 0 | Mature | 1992 | 1 | 0 | 1
42 | 2 | 1 | 7 | 1 | 0 | 1.9952 | 753.1641 | 36.3578 | 0 | 0 | 10 | 2013 | 2062 | 1 | Commercial Reach-In Freezers 2018 Installed Stock Average | 0 | 0 | 0 | 0 | 0 | 0 | 0 | 0 | 0 | 0 | 0 | Mature | 1992 | 1 | 0 | 1
42 | 2 | 2 | 7 | 1 | 0 | 1.9952 | 753.1641 | 36.3578 | 0 | 0 | 10 | 2013 | 2062 | 1 | Commercial Reach-In Freezers 2018 Installed Stock Average | 0 | 0 | 0 | 0 | 0 | 0 | 0 | 0 | 0 | 0 | 0 | Mature | 1992 | 1 | 0 | 1
42 | 2 | 3 | 7 | 1 | 0 | 1.9952 | 753.1641 | 36.3578 | 0 | 0 | 10 | 2013 | 2062 | 1 | Commercial Reach-In Freezers 2018 Installed Stock Average | 0 | 0 | 0 | 0 | 0 | 0 | 0 | 0 | 0 | 0 | 0 | Mature | 1992 | 1 | 0 | 1
42 | 2 | 4 | 7 | 1 | 0 | 1.9952 | 753.1641 | 36.3578 | 0 | 0 | 10 | 2013 | 2062 | 1 | Commercial Reach-In Freezers 2018 Installed Stock Average | 0 | 0 | 0 | 0 | 0 | 0 | 0 | 0 | 0 | 0 | 0 | Mature | 1992 | 1 | 0 | 1
42 | 2 | 5 | 7 | 1 | 0 | 1.9952 | 753.1641 | 36.3578 | 0 | 0 | 10 | 2013 | 2062 | 1 | Commercial Reach-In Freezers 2018 Installed Stock Average | 0 | 0 | 0 | 0 | 0 | 0 | 0 | 0 | 0 | 0 | 0 | Mature | 1992 | 1 | 0 | 1
42 | 2 | 6 | 7 | 1 | 0 | 1.9952 | 753.1641 | 36.3578 | 0 | 0 | 10 | 2013 | 2062 | 1 | Commercial Reach-In Freezers 2018 Installed Stock Average | 0 | 0 | 0 | 0 | 0 | 0 | 0 | 0 | 0 | 0 | 0 | Mature | 1992 | 1 | 0 | 1
42 | 2 | 7 | 7 | 1 | 0 | 1.9952 | 753.1641 | 36.3578 | 0 | 0 | 10 | 2013 | 2062 | 1 | Commercial Reach-In Freezers 2018 Installed Stock Average | 0 | 0 | 0 | 0 | 0 | 0 | 0 | 0 | 0 | 0 | 0 | Mature | 1992 | 1 | 0 | 1
42 | 2 | 8 | 7 | 1 | 0 | 1.9952 | 753.1641 | 36.3578 | 0 | 0 | 10 | 2013 | 2062 | 1 | Commercial Reach-In Freezers 2018 Installed Stock Average | 0 | 0 | 0 | 0 | 0 | 0 | 0 | 0 | 0 | 0 | 0 | Mature | 1992 | 1 | 0 | 1
42 | 2 | 9 | 7 | 1 | 0 | 1.9952 | 753.1641 | 36.3578 | 0 | 0 | 10 | 2013 | 2062 | 1 | Commercial Reach-In Freezers 2018 Installed Stock Average | 0 | 0 | 0 | 0 | 0 | 0 | 0 | 0 | 0 | 0 | 0 | Mature | 1992 | 1 | 0 | 1
42 | 2 | 10 | 7 | 1 | 0 | 1.9952 | 753.1641 | 36.3578 | 0 | 0 | 10 | 2013 | 2062 | 1 | Commercial Reach-In Freezers 2018 Installed Stock Average | 0 | 0 | 0 | 0 | 0 | 0 | 0 | 0 | 0 | 0 | 0 | Mature | 1992 | 1 | 0 | 1
42 | 2 | 11 | 7 | 1 | 0 | 1.9952 | 753.1641 | 36.3578 | 0 | 0 | 10 | 2013 | 2062 | 1 | Commercial Reach-In Freezers 2018 Installed Stock Average | 0 | 0 | 0 | 0 | 0 | 0 | 0 | 0 | 0 | 0 | 0 | Mature | 1992 | 1 | 0 | 1
42 | 3 | 1 | 7 | 1 | 0 | 2.711 | 892.4005 | 36.3578 | 0 | 0 | 10 | 2022 | 2062 | 1 | Commercial Reach-In Freezers 2022 ENERGY STAR | 0 | 0 | 0 | 0 | 0 | 0 | 0 | 0 | 0 | 0 | 0 | Mature | 1992 | 1 | 0 | 1
42 | 3 | 2 | 7 | 1 | 0 | 2.711 | 892.4005 | 36.3578 | 0 | 0 | 10 | 2022 | 2062 | 1 | Commercial Reach-In Freezers 2022 ENERGY STAR | 0 | 0 | 0 | 0 | 0 | 0 | 0 | 0 | 0 | 0 | 0 | Mature | 1992 | 1 | 0 | 1
42 | 3 | 3 | 7 | 1 | 0 | 2.711 | 892.4005 | 36.3578 | 0 | 0 | 10 | 2022 | 2062 | 1 | Commercial Reach-In Freezers 2022 ENERGY STAR | 0 | 0 | 0 | 0 | 0 | 0 | 0 | 0 | 0 | 0 | 0 | Mature | 1992 | 1 | 0 | 1
42 | 3 | 4 | 7 | 1 | 0 | 2.711 | 892.4005 | 36.3578 | 0 | 0 | 10 | 2022 | 2062 | 1 | Commercial Reach-In Freezers 2022 ENERGY STAR | 0 | 0 | 0 | 0 | 0 | 0 | 0 | 0 | 0 | 0 | 0 | Mature | 1992 | 1 | 0 | 1
42 | 3 | 5 | 7 | 1 | 0 | 2.711 | 892.4005 | 36.3578 | 0 | 0 | 10 | 2022 | 2062 | 1 | Commercial Reach-In Freezers 2022 ENERGY STAR | 0 | 0 | 0 | 0 | 0 | 0 | 0 | 0 | 0 | 0 | 0 | Mature | 1992 | 1 | 0 | 1
42 | 3 | 6 | 7 | 1 | 0 | 2.711 | 892.4005 | 36.3578 | 0 | 0 | 10 | 2022 | 2062 | 1 | Commercial Reach-In Freezers 2022 ENERGY STAR | 0 | 0 | 0 | 0 | 0 | 0 | 0 | 0 | 0 | 0 | 0 | Mature | 1992 | 1 | 0 | 1
42 | 3 | 7 | 7 | 1 | 0 | 2.711 | 892.4005 | 36.3578 | 0 | 0 | 10 | 2022 | 2062 | 1 | Commercial Reach-In Freezers 2022 ENERGY STAR | 0 | 0 | 0 | 0 | 0 | 0 | 0 | 0 | 0 | 0 | 0 | Mature | 1992 | 1 | 0 | 1
42 | 3 | 8 | 7 | 1 | 0 | 2.711 | 892.4005 | 36.3578 | 0 | 0 | 10 | 2022 | 2062 | 1 | Commercial Reach-In Freezers 2022 ENERGY STAR | 0 | 0 | 0 | 0 | 0 | 0 | 0 | 0 | 0 | 0 | 0 | Mature | 1992 | 1 | 0 | 1
42 | 3 | 9 | 7 | 1 | 0 | 2.711 | 892.4005 | 36.3578 | 0 | 0 | 10 | 2022 | 2062 | 1 | Commercial Reach-In Freezers 2022 ENERGY STAR | 0 | 0 | 0 | 0 | 0 | 0 | 0 | 0 | 0 | 0 | 0 | Mature | 1992 | 1 | 0 | 1
42 | 3 | 10 | 7 | 1 | 0 | 2.711 | 892.4005 | 36.3578 | 0 | 0 | 10 | 2022 | 2062 | 1 | Commercial Reach-In Freezers 2022 ENERGY STAR | 0 | 0 | 0 | 0 | 0 | 0 | 0 | 0 | 0 | 0 | 0 | Mature | 1992 | 1 | 0 | 1
42 | 3 | 11 | 7 | 1 | 0 | 2.711 | 892.4005 | 36.3578 | 0 | 0 | 10 | 2022 | 2062 | 1 | Commercial Reach-In Freezers 2022 ENERGY STAR | 0 | 0 | 0 | 0 | 0 | 0 | 0 | 0 | 0 | 0 | 0 | Mature | 1992 | 1 | 0 | 1
42 | 4 | 1 | 7 | 1 | 0 | 1.9952 | 753.1641 | 36.3578 | 0 | 0 | 10 | 2022 | 2062 | 1 | Commercial Reach-In Freezers 2022 Low | 0 | 0 | 0 | 0 | 0 | 0 | 0 | 0 | 0 | 0 | 0 | Mature | 1992 | 1 | 0 | 1
42 | 4 | 2 | 7 | 1 | 0 | 1.9952 | 753.1641 | 36.3578 | 0 | 0 | 10 | 2022 | 2062 | 1 | Commercial Reach-In Freezers 2022 Low | 0 | 0 | 0 | 0 | 0 | 0 | 0 | 0 | 0 | 0 | 0 | Mature | 1992 | 1 | 0 | 1
42 | 4 | 3 | 7 | 1 | 0 | 1.9952 | 753.1641 | 36.3578 | 0 | 0 | 10 | 2022 | 2062 | 1 | Commercial Reach-In Freezers 2022 Low | 0 | 0 | 0 | 0 | 0 | 0 | 0 | 0 | 0 | 0 | 0 | Mature | 1992 | 1 | 0 | 1
42 | 4 | 4 | 7 | 1 | 0 | 1.9952 | 753.1641 | 36.3578 | 0 | 0 | 10 | 2022 | 2062 | 1 | Commercial Reach-In Freezers 2022 Low | 0 | 0 | 0 | 0 | 0 | 0 | 0 | 0 | 0 | 0 | 0 | Mature | 1992 | 1 | 0 | 1
42 | 4 | 5 | 7 | 1 | 0 | 1.9952 | 753.1641 | 36.3578 | 0 | 0 | 10 | 2022 | 2062 | 1 | Commercial Reach-In Freezers 2022 Low | 0 | 0 | 0 | 0 | 0 | 0 | 0 | 0 | 0 | 0 | 0 | Mature | 1992 | 1 | 0 | 1
42 | 4 | 6 | 7 | 1 | 0 | 1.9952 | 753.1641 | 36.3578 | 0 | 0 | 10 | 2022 | 2062 | 1 | Commercial Reach-In Freezers 2022 Low | 0 | 0 | 0 | 0 | 0 | 0 | 0 | 0 | 0 | 0 | 0 | Mature | 1992 | 1 | 0 | 1
42 | 4 | 7 | 7 | 1 | 0 | 1.9952 | 753.1641 | 36.3578 | 0 | 0 | 10 | 2022 | 2062 | 1 | Commercial Reach-In Freezers 2022 Low | 0 | 0 | 0 | 0 | 0 | 0 | 0 | 0 | 0 | 0 | 0 | Mature | 1992 | 1 | 0 | 1
42 | 4 | 8 | 7 | 1 | 0 | 1.9952 | 753.1641 | 36.3578 | 0 | 0 | 10 | 2022 | 2062 | 1 | Commercial Reach-In Freezers 2022 Low | 0 | 0 | 0 | 0 | 0 | 0 | 0 | 0 | 0 | 0 | 0 | Mature | 1992 | 1 | 0 | 1
42 | 4 | 9 | 7 | 1 | 0 | 1.9952 | 753.1641 | 36.3578 | 0 | 0 | 10 | 2022 | 2062 | 1 | Commercial Reach-In Freezers 2022 Low | 0 | 0 | 0 | 0 | 0 | 0 | 0 | 0 | 0 | 0 | 0 | Mature | 1992 | 1 | 0 | 1
42 | 4 | 10 | 7 | 1 | 0 | 1.9952 | 753.1641 | 36.3578 | 0 | 0 | 10 | 2022 | 2062 | 1 | Commercial Reach-In Freezers 2022 Low | 0 | 0 | 0 | 0 | 0 | 0 | 0 | 0 | 0 | 0 | 0 | Mature | 1992 | 1 | 0 | 1
42 | 4 | 11 | 7 | 1 | 0 | 1.9952 | 753.1641 | 36.3578 | 0 | 0 | 10 | 2022 | 2062 | 1 | Commercial Reach-In Freezers 2022 Low | 0 | 0 | 0 | 0 | 0 | 0 | 0 | 0 | 0 | 0 | 0 | Mature | 1992 | 1 | 0 | 1
42 | 4 | 1 | 7 | 1 | 0 | 2.2988 | 828.6211 | 36.3578 | 0 | 0 | 10 | 2022 | 2062 | 1 | Commercial Reach-In Freezers 2022 Typical | 0 | 0 | 0 | 0 | 0 | 0 | 0 | 0 | 0 | 0 | 0 | Mature | 1992 | 1 | 0 | 1
42 | 4 | 2 | 7 | 1 | 0 | 2.2988 | 828.6211 | 36.3578 | 0 | 0 | 10 | 2022 | 2062 | 1 | Commercial Reach-In Freezers 2022 Typical | 0 | 0 | 0 | 0 | 0 | 0 | 0 | 0 | 0 | 0 | 0 | Mature | 1992 | 1 | 0 | 1
42 | 4 | 3 | 7 | 1 | 0 | 2.2988 | 828.6211 | 36.3578 | 0 | 0 | 10 | 2022 | 2062 | 1 | Commercial Reach-In Freezers 2022 Typical | 0 | 0 | 0 | 0 | 0 | 0 | 0 | 0 | 0 | 0 | 0 | Mature | 1992 | 1 | 0 | 1
42 | 4 | 4 | 7 | 1 | 0 | 2.2988 | 828.6211 | 36.3578 | 0 | 0 | 10 | 2022 | 2062 | 1 | Commercial Reach-In Freezers 2022 Typical | 0 | 0 | 0 | 0 | 0 | 0 | 0 | 0 | 0 | 0 | 0 | Mature | 1992 | 1 | 0 | 1
42 | 4 | 5 | 7 | 1 | 0 | 2.2988 | 828.6211 | 36.3578 | 0 | 0 | 10 | 2022 | 2062 | 1 | Commercial Reach-In Freezers 2022 Typical | 0 | 0 | 0 | 0 | 0 | 0 | 0 | 0 | 0 | 0 | 0 | Mature | 1992 | 1 | 0 | 1
42 | 4 | 6 | 7 | 1 | 0 | 2.2988 | 828.6211 | 36.3578 | 0 | 0 | 10 | 2022 | 2062 | 1 | Commercial Reach-In Freezers 2022 Typical | 0 | 0 | 0 | 0 | 0 | 0 | 0 | 0 | 0 | 0 | 0 | Mature | 1992 | 1 | 0 | 1
42 | 4 | 7 | 7 | 1 | 0 | 2.2988 | 828.6211 | 36.3578 | 0 | 0 | 10 | 2022 | 2062 | 1 | Commercial Reach-In Freezers 2022 Typical | 0 | 0 | 0 | 0 | 0 | 0 | 0 | 0 | 0 | 0 | 0 | Mature | 1992 | 1 | 0 | 1
42 | 4 | 8 | 7 | 1 | 0 | 2.2988 | 828.6211 | 36.3578 | 0 | 0 | 10 | 2022 | 2062 | 1 | Commercial Reach-In Freezers 2022 Typical | 0 | 0 | 0 | 0 | 0 | 0 | 0 | 0 | 0 | 0 | 0 | Mature | 1992 | 1 | 0 | 1
42 | 4 | 9 | 7 | 1 | 0 | 2.2988 | 828.6211 | 36.3578 | 0 | 0 | 10 | 2022 | 2062 | 1 | Commercial Reach-In Freezers 2022 Typical | 0 | 0 | 0 | 0 | 0 | 0 | 0 | 0 | 0 | 0 | 0 | Mature | 1992 | 1 | 0 | 1
42 | 4 | 10 | 7 | 1 | 0 | 2.2988 | 828.6211 | 36.3578 | 0 | 0 | 10 | 2022 | 2062 | 1 | Commercial Reach-In Freezers 2022 Typical | 0 | 0 | 0 | 0 | 0 | 0 | 0 | 0 | 0 | 0 | 0 | Mature | 1992 | 1 | 0 | 1
42 | 4 | 11 | 7 | 1 | 0 | 2.2988 | 828.6211 | 36.3578 | 0 | 0 | 10 | 2022 | 2062 | 1 | Commercial Reach-In Freezers 2022 Typical | 0 | 0 | 0 | 0 | 0 | 0 | 0 | 0 | 0 | 0 | 0 | Mature | 1992 | 1 | 0 | 1
42 | 7 | 1 | 7 | 1 | 0 | 2.711 | 892.4005 | 36.3578 | 0 | 0 | 10 | 2022 | 2062 | 1 | Commercial Reach-In Freezers 2022 High | 0 | 0 | 0 | 0 | 0 | 0 | 0 | 0 | 0 | 0 | 0 | Mature | 1992 | 1 | 0 | 1
42 | 7 | 2 | 7 | 1 | 0 | 2.711 | 892.4005 | 36.3578 | 0 | 0 | 10 | 2022 | 2062 | 1 | Commercial Reach-In Freezers 2022 High | 0 | 0 | 0 | 0 | 0 | 0 | 0 | 0 | 0 | 0 | 0 | Mature | 1992 | 1 | 0 | 1
42 | 7 | 3 | 7 | 1 | 0 | 2.711 | 892.4005 | 36.3578 | 0 | 0 | 10 | 2022 | 2062 | 1 | Commercial Reach-In Freezers 2022 High | 0 | 0 | 0 | 0 | 0 | 0 | 0 | 0 | 0 | 0 | 0 | Mature | 1992 | 1 | 0 | 1
42 | 7 | 4 | 7 | 1 | 0 | 2.711 | 892.4005 | 36.3578 | 0 | 0 | 10 | 2022 | 2062 | 1 | Commercial Reach-In Freezers 2022 High | 0 | 0 | 0 | 0 | 0 | 0 | 0 | 0 | 0 | 0 | 0 | Mature | 1992 | 1 | 0 | 1
42 | 7 | 5 | 7 | 1 | 0 | 2.711 | 892.4005 | 36.3578 | 0 | 0 | 10 | 2022 | 2062 | 1 | Commercial Reach-In Freezers 2022 High | 0 | 0 | 0 | 0 | 0 | 0 | 0 | 0 | 0 | 0 | 0 | Mature | 1992 | 1 | 0 | 1
42 | 7 | 6 | 7 | 1 | 0 | 2.711 | 892.4005 | 36.3578 | 0 | 0 | 10 | 2022 | 2062 | 1 | Commercial Reach-In Freezers 2022 High | 0 | 0 | 0 | 0 | 0 | 0 | 0 | 0 | 0 | 0 | 0 | Mature | 1992 | 1 | 0 | 1
42 | 7 | 7 | 7 | 1 | 0 | 2.711 | 892.4005 | 36.3578 | 0 | 0 | 10 | 2022 | 2062 | 1 | Commercial Reach-In Freezers 2022 High | 0 | 0 | 0 | 0 | 0 | 0 | 0 | 0 | 0 | 0 | 0 | Mature | 1992 | 1 | 0 | 1
42 | 7 | 8 | 7 | 1 | 0 | 2.711 | 892.4005 | 36.3578 | 0 | 0 | 10 | 2022 | 2062 | 1 | Commercial Reach-In Freezers 2022 High | 0 | 0 | 0 | 0 | 0 | 0 | 0 | 0 | 0 | 0 | 0 | Mature | 1992 | 1 | 0 | 1
42 | 7 | 9 | 7 | 1 | 0 | 2.711 | 892.4005 | 36.3578 | 0 | 0 | 10 | 2022 | 2062 | 1 | Commercial Reach-In Freezers 2022 High | 0 | 0 | 0 | 0 | 0 | 0 | 0 | 0 | 0 | 0 | 0 | Mature | 1992 | 1 | 0 | 1
42 | 7 | 10 | 7 | 1 | 0 | 2.711 | 892.4005 | 36.3578 | 0 | 0 | 10 | 2022 | 2062 | 1 | Commercial Reach-In Freezers 2022 High | 0 | 0 | 0 | 0 | 0 | 0 | 0 | 0 | 0 | 0 | 0 | Mature | 1992 | 1 | 0 | 1
42 | 7 | 11 | 7 | 1 | 0 | 2.711 | 892.4005 | 36.3578 | 0 | 0 | 10 | 2022 | 2062 | 1 | Commercial Reach-In Freezers 2022 High | 0 | 0 | 0 | 0 | 0 | 0 | 0 | 0 | 0 | 0 | 0 | Mature | 1992 | 1 | 0 | 1
42 | 8 | 1 | 7 | 1 | 0 | 2.2988 | 828.6211 | 36.3578 | 0 | 0 | 10 | 2030 | 2062 | 1 | Commercial Reach-In Freezers 2030 Typical | 0 | 0 | 0 | 0 | 0 | 0 | 0 | 0 | 0 | 0 | 0 | Mature | 1992 | 1 | 0 | 1
42 | 8 | 2 | 7 | 1 | 0 | 2.2988 | 828.6211 | 36.3578 | 0 | 0 | 10 | 2030 | 2062 | 1 | Commercial Reach-In Freezers 2030 Typical | 0 | 0 | 0 | 0 | 0 | 0 | 0 | 0 | 0 | 0 | 0 | Mature | 1992 | 1 | 0 | 1
42 | 8 | 3 | 7 | 1 | 0 | 2.2988 | 828.6211 | 36.3578 | 0 | 0 | 10 | 2030 | 2062 | 1 | Commercial Reach-In Freezers 2030 Typical | 0 | 0 | 0 | 0 | 0 | 0 | 0 | 0 | 0 | 0 | 0 | Mature | 1992 | 1 | 0 | 1
42 | 8 | 4 | 7 | 1 | 0 | 2.2988 | 828.6211 | 36.3578 | 0 | 0 | 10 | 2030 | 2062 | 1 | Commercial Reach-In Freezers 2030 Typical | 0 | 0 | 0 | 0 | 0 | 0 | 0 | 0 | 0 | 0 | 0 | Mature | 1992 | 1 | 0 | 1
42 | 8 | 5 | 7 | 1 | 0 | 2.2988 | 828.6211 | 36.3578 | 0 | 0 | 10 | 2030 | 2062 | 1 | Commercial Reach-In Freezers 2030 Typical | 0 | 0 | 0 | 0 | 0 | 0 | 0 | 0 | 0 | 0 | 0 | Mature | 1992 | 1 | 0 | 1
42 | 8 | 6 | 7 | 1 | 0 | 2.2988 | 828.6211 | 36.3578 | 0 | 0 | 10 | 2030 | 2062 | 1 | Commercial Reach-In Freezers 2030 Typical | 0 | 0 | 0 | 0 | 0 | 0 | 0 | 0 | 0 | 0 | 0 | Mature | 1992 | 1 | 0 | 1
42 | 8 | 7 | 7 | 1 | 0 | 2.2988 | 828.6211 | 36.3578 | 0 | 0 | 10 | 2030 | 2062 | 1 | Commercial Reach-In Freezers 2030 Typical | 0 | 0 | 0 | 0 | 0 | 0 | 0 | 0 | 0 | 0 | 0 | Mature | 1992 | 1 | 0 | 1
42 | 8 | 8 | 7 | 1 | 0 | 2.2988 | 828.6211 | 36.3578 | 0 | 0 | 10 | 2030 | 2062 | 1 | Commercial Reach-In Freezers 2030 Typical | 0 | 0 | 0 | 0 | 0 | 0 | 0 | 0 | 0 | 0 | 0 | Mature | 1992 | 1 | 0 | 1
42 | 8 | 9 | 7 | 1 | 0 | 2.2988 | 828.6211 | 36.3578 | 0 | 0 | 10 | 2030 | 2062 | 1 | Commercial Reach-In Freezers 2030 Typical | 0 | 0 | 0 | 0 | 0 | 0 | 0 | 0 | 0 | 0 | 0 | Mature | 1992 | 1 | 0 | 1
42 | 8 | 10 | 7 | 1 | 0 | 2.2988 | 828.6211 | 36.3578 | 0 | 0 | 10 | 2030 | 2062 | 1 | Commercial Reach-In Freezers 2030 Typical | 0 | 0 | 0 | 0 | 0 | 0 | 0 | 0 | 0 | 0 | 0 | Mature | 1992 | 1 | 0 | 1
42 | 8 | 11 | 7 | 1 | 0 | 2.2988 | 828.6211 | 36.3578 | 0 | 0 | 10 | 2030 | 2062 | 1 | Commercial Reach-In Freezers 2030 Typical | 0 | 0 | 0 | 0 | 0 | 0 | 0 | 0 | 0 | 0 | 0 | Mature | 1992 | 1 | 0 | 1
42 | 9 | 1 | 7 | 1 | 0 | 2.711 | 892.4005 | 36.3578 | 0 | 0 | 10 | 2030 | 2062 | 1 | Commercial Reach-In Freezers 2030 High | 0 | 0 | 0 | 0 | 0 | 0 | 0 | 0 | 0 | 0 | 0 | Mature | 1992 | 1 | 0 | 1
42 | 9 | 2 | 7 | 1 | 0 | 2.711 | 892.4005 | 36.3578 | 0 | 0 | 10 | 2030 | 2062 | 1 | Commercial Reach-In Freezers 2030 High | 0 | 0 | 0 | 0 | 0 | 0 | 0 | 0 | 0 | 0 | 0 | Mature | 1992 | 1 | 0 | 1
42 | 9 | 3 | 7 | 1 | 0 | 2.711 | 892.4005 | 36.3578 | 0 | 0 | 10 | 2030 | 2062 | 1 | Commercial Reach-In Freezers 2030 High | 0 | 0 | 0 | 0 | 0 | 0 | 0 | 0 | 0 | 0 | 0 | Mature | 1992 | 1 | 0 | 1
42 | 9 | 4 | 7 | 1 | 0 | 2.711 | 892.4005 | 36.3578 | 0 | 0 | 10 | 2030 | 2062 | 1 | Commercial Reach-In Freezers 2030 High | 0 | 0 | 0 | 0 | 0 | 0 | 0 | 0 | 0 | 0 | 0 | Mature | 1992 | 1 | 0 | 1
42 | 9 | 5 | 7 | 1 | 0 | 2.711 | 892.4005 | 36.3578 | 0 | 0 | 10 | 2030 | 2062 | 1 | Commercial Reach-In Freezers 2030 High | 0 | 0 | 0 | 0 | 0 | 0 | 0 | 0 | 0 | 0 | 0 | Mature | 1992 | 1 | 0 | 1
42 | 9 | 6 | 7 | 1 | 0 | 2.711 | 892.4005 | 36.3578 | 0 | 0 | 10 | 2030 | 2062 | 1 | Commercial Reach-In Freezers 2030 High | 0 | 0 | 0 | 0 | 0 | 0 | 0 | 0 | 0 | 0 | 0 | Mature | 1992 | 1 | 0 | 1
42 | 9 | 7 | 7 | 1 | 0 | 2.711 | 892.4005 | 36.3578 | 0 | 0 | 10 | 2030 | 2062 | 1 | Commercial Reach-In Freezers 2030 High | 0 | 0 | 0 | 0 | 0 | 0 | 0 | 0 | 0 | 0 | 0 | Mature | 1992 | 1 | 0 | 1
42 | 9 | 8 | 7 | 1 | 0 | 2.711 | 892.4005 | 36.3578 | 0 | 0 | 10 | 2030 | 2062 | 1 | Commercial Reach-In Freezers 2030 High | 0 | 0 | 0 | 0 | 0 | 0 | 0 | 0 | 0 | 0 | 0 | Mature | 1992 | 1 | 0 | 1
42 | 9 | 9 | 7 | 1 | 0 | 2.711 | 892.4005 | 36.3578 | 0 | 0 | 10 | 2030 | 2062 | 1 | Commercial Reach-In Freezers 2030 High | 0 | 0 | 0 | 0 | 0 | 0 | 0 | 0 | 0 | 0 | 0 | Mature | 1992 | 1 | 0 | 1
42 | 9 | 10 | 7 | 1 | 0 | 2.711 | 892.4005 | 36.3578 | 0 | 0 | 10 | 2030 | 2062 | 1 | Commercial Reach-In Freezers 2030 High | 0 | 0 | 0 | 0 | 0 | 0 | 0 | 0 | 0 | 0 | 0 | Mature | 1992 | 1 | 0 | 1
42 | 9 | 11 | 7 | 1 | 0 | 2.711 | 892.4005 | 36.3578 | 0 | 0 | 10 | 2030 | 2062 | 1 | Commercial Reach-In Freezers 2030 High | 0 | 0 | 0 | 0 | 0 | 0 | 0 | 0 | 0 | 0 | 0 | Mature | 1992 | 1 | 0 | 1
42 | 10 | 1 | 7 | 1 | 0 | 2.2988 | 828.6211 | 36.3578 | 0 | 0 | 10 | 2040 | 2062 | 1 | Commercial Reach-In Freezers 2040 Typical | 0 | 0 | 0 | 0 | 0 | 0 | 0 | 0 | 0 | 0 | 0 | Mature | 1992 | 1 | 0 | 1
42 | 10 | 2 | 7 | 1 | 0 | 2.2988 | 828.6211 | 36.3578 | 0 | 0 | 10 | 2040 | 2062 | 1 | Commercial Reach-In Freezers 2040 Typical | 0 | 0 | 0 | 0 | 0 | 0 | 0 | 0 | 0 | 0 | 0 | Mature | 1992 | 1 | 0 | 1
42 | 10 | 3 | 7 | 1 | 0 | 2.2988 | 828.6211 | 36.3578 | 0 | 0 | 10 | 2040 | 2062 | 1 | Commercial Reach-In Freezers 2040 Typical | 0 | 0 | 0 | 0 | 0 | 0 | 0 | 0 | 0 | 0 | 0 | Mature | 1992 | 1 | 0 | 1
42 | 10 | 4 | 7 | 1 | 0 | 2.2988 | 828.6211 | 36.3578 | 0 | 0 | 10 | 2040 | 2062 | 1 | Commercial Reach-In Freezers 2040 Typical | 0 | 0 | 0 | 0 | 0 | 0 | 0 | 0 | 0 | 0 | 0 | Mature | 1992 | 1 | 0 | 1
42 | 10 | 5 | 7 | 1 | 0 | 2.2988 | 828.6211 | 36.3578 | 0 | 0 | 10 | 2040 | 2062 | 1 | Commercial Reach-In Freezers 2040 Typical | 0 | 0 | 0 | 0 | 0 | 0 | 0 | 0 | 0 | 0 | 0 | Mature | 1992 | 1 | 0 | 1
42 | 10 | 6 | 7 | 1 | 0 | 2.2988 | 828.6211 | 36.3578 | 0 | 0 | 10 | 2040 | 2062 | 1 | Commercial Reach-In Freezers 2040 Typical | 0 | 0 | 0 | 0 | 0 | 0 | 0 | 0 | 0 | 0 | 0 | Mature | 1992 | 1 | 0 | 1
42 | 10 | 7 | 7 | 1 | 0 | 2.2988 | 828.6211 | 36.3578 | 0 | 0 | 10 | 2040 | 2062 | 1 | Commercial Reach-In Freezers 2040 Typical | 0 | 0 | 0 | 0 | 0 | 0 | 0 | 0 | 0 | 0 | 0 | Mature | 1992 | 1 | 0 | 1
42 | 10 | 8 | 7 | 1 | 0 | 2.2988 | 828.6211 | 36.3578 | 0 | 0 | 10 | 2040 | 2062 | 1 | Commercial Reach-In Freezers 2040 Typical | 0 | 0 | 0 | 0 | 0 | 0 | 0 | 0 | 0 | 0 | 0 | Mature | 1992 | 1 | 0 | 1
42 | 10 | 9 | 7 | 1 | 0 | 2.2988 | 828.6211 | 36.3578 | 0 | 0 | 10 | 2040 | 2062 | 1 | Commercial Reach-In Freezers 2040 Typical | 0 | 0 | 0 | 0 | 0 | 0 | 0 | 0 | 0 | 0 | 0 | Mature | 1992 | 1 | 0 | 1
42 | 10 | 10 | 7 | 1 | 0 | 2.2988 | 828.6211 | 36.3578 | 0 | 0 | 10 | 2040 | 2062 | 1 | Commercial Reach-In Freezers 2040 Typical | 0 | 0 | 0 | 0 | 0 | 0 | 0 | 0 | 0 | 0 | 0 | Mature | 1992 | 1 | 0 | 1
42 | 10 | 11 | 7 | 1 | 0 | 2.2988 | 828.6211 | 36.3578 | 0 | 0 | 10 | 2040 | 2062 | 1 | Commercial Reach-In Freezers 2040 Typical | 0 | 0 | 0 | 0 | 0 | 0 | 0 | 0 | 0 | 0 | 0 | Mature | 1992 | 1 | 0 | 1
42 | 11 | 1 | 7 | 1 | 0 | 2.711 | 892.4005 | 36.3578 | 0 | 0 | 10 | 2040 | 2062 | 1 | Commercial Reach-In Freezers 2040 High | 0 | 0 | 0 | 0 | 0 | 0 | 0 | 0 | 0 | 0 | 0 | Mature | 1992 | 1 | 0 | 1
42 | 11 | 2 | 7 | 1 | 0 | 2.711 | 892.4005 | 36.3578 | 0 | 0 | 10 | 2040 | 2062 | 1 | Commercial Reach-In Freezers 2040 High | 0 | 0 | 0 | 0 | 0 | 0 | 0 | 0 | 0 | 0 | 0 | Mature | 1992 | 1 | 0 | 1
42 | 11 | 3 | 7 | 1 | 0 | 2.711 | 892.4005 | 36.3578 | 0 | 0 | 10 | 2040 | 2062 | 1 | Commercial Reach-In Freezers 2040 High | 0 | 0 | 0 | 0 | 0 | 0 | 0 | 0 | 0 | 0 | 0 | Mature | 1992 | 1 | 0 | 1
42 | 11 | 4 | 7 | 1 | 0 | 2.711 | 892.4005 | 36.3578 | 0 | 0 | 10 | 2040 | 2062 | 1 | Commercial Reach-In Freezers 2040 High | 0 | 0 | 0 | 0 | 0 | 0 | 0 | 0 | 0 | 0 | 0 | Mature | 1992 | 1 | 0 | 1
42 | 11 | 5 | 7 | 1 | 0 | 2.711 | 892.4005 | 36.3578 | 0 | 0 | 10 | 2040 | 2062 | 1 | Commercial Reach-In Freezers 2040 High | 0 | 0 | 0 | 0 | 0 | 0 | 0 | 0 | 0 | 0 | 0 | Mature | 1992 | 1 | 0 | 1
42 | 11 | 6 | 7 | 1 | 0 | 2.711 | 892.4005 | 36.3578 | 0 | 0 | 10 | 2040 | 2062 | 1 | Commercial Reach-In Freezers 2040 High | 0 | 0 | 0 | 0 | 0 | 0 | 0 | 0 | 0 | 0 | 0 | Mature | 1992 | 1 | 0 | 1
42 | 11 | 7 | 7 | 1 | 0 | 2.711 | 892.4005 | 36.3578 | 0 | 0 | 10 | 2040 | 2062 | 1 | Commercial Reach-In Freezers 2040 High | 0 | 0 | 0 | 0 | 0 | 0 | 0 | 0 | 0 | 0 | 0 | Mature | 1992 | 1 | 0 | 1
42 | 11 | 8 | 7 | 1 | 0 | 2.711 | 892.4005 | 36.3578 | 0 | 0 | 10 | 2040 | 2062 | 1 | Commercial Reach-In Freezers 2040 High | 0 | 0 | 0 | 0 | 0 | 0 | 0 | 0 | 0 | 0 | 0 | Mature | 1992 | 1 | 0 | 1
42 | 11 | 9 | 7 | 1 | 0 | 2.711 | 892.4005 | 36.3578 | 0 | 0 | 10 | 2040 | 2062 | 1 | Commercial Reach-In Freezers 2040 High | 0 | 0 | 0 | 0 | 0 | 0 | 0 | 0 | 0 | 0 | 0 | Mature | 1992 | 1 | 0 | 1
42 | 11 | 10 | 7 | 1 | 0 | 2.711 | 892.4005 | 36.3578 | 0 | 0 | 10 | 2040 | 2062 | 1 | Commercial Reach-In Freezers 2040 High | 0 | 0 | 0 | 0 | 0 | 0 | 0 | 0 | 0 | 0 | 0 | Mature | 1992 | 1 | 0 | 1
42 | 11 | 11 | 7 | 1 | 0 | 2.711 | 892.4005 | 36.3578 | 0 | 0 | 10 | 2040 | 2062 | 1 | Commercial Reach-In Freezers 2040 High | 0 | 0 | 0 | 0 | 0 | 0 | 0 | 0 | 0 | 0 | 0 | Mature | 1992 | 1 | 0 | 1
42 | 12 | 1 | 7 | 1 | 0 | 2.2988 | 828.6211 | 36.3578 | 0 | 0 | 10 | 2050 | 2062 | 1 | Commercial Reach-In Freezers 2050 Typical | 0 | 0 | 0 | 0 | 0 | 0 | 0 | 0 | 0 | 0 | 0 | Mature | 1992 | 1 | 0 | 1
42 | 12 | 2 | 7 | 1 | 0 | 2.2988 | 828.6211 | 36.3578 | 0 | 0 | 10 | 2050 | 2062 | 1 | Commercial Reach-In Freezers 2050 Typical | 0 | 0 | 0 | 0 | 0 | 0 | 0 | 0 | 0 | 0 | 0 | Mature | 1992 | 1 | 0 | 1
42 | 12 | 3 | 7 | 1 | 0 | 2.2988 | 828.6211 | 36.3578 | 0 | 0 | 10 | 2050 | 2062 | 1 | Commercial Reach-In Freezers 2050 Typical | 0 | 0 | 0 | 0 | 0 | 0 | 0 | 0 | 0 | 0 | 0 | Mature | 1992 | 1 | 0 | 1
42 | 12 | 4 | 7 | 1 | 0 | 2.2988 | 828.6211 | 36.3578 | 0 | 0 | 10 | 2050 | 2062 | 1 | Commercial Reach-In Freezers 2050 Typical | 0 | 0 | 0 | 0 | 0 | 0 | 0 | 0 | 0 | 0 | 0 | Mature | 1992 | 1 | 0 | 1
42 | 12 | 5 | 7 | 1 | 0 | 2.2988 | 828.6211 | 36.3578 | 0 | 0 | 10 | 2050 | 2062 | 1 | Commercial Reach-In Freezers 2050 Typical | 0 | 0 | 0 | 0 | 0 | 0 | 0 | 0 | 0 | 0 | 0 | Mature | 1992 | 1 | 0 | 1
42 | 12 | 6 | 7 | 1 | 0 | 2.2988 | 828.6211 | 36.3578 | 0 | 0 | 10 | 2050 | 2062 | 1 | Commercial Reach-In Freezers 2050 Typical | 0 | 0 | 0 | 0 | 0 | 0 | 0 | 0 | 0 | 0 | 0 | Mature | 1992 | 1 | 0 | 1
42 | 12 | 7 | 7 | 1 | 0 | 2.2988 | 828.6211 | 36.3578 | 0 | 0 | 10 | 2050 | 2062 | 1 | Commercial Reach-In Freezers 2050 Typical | 0 | 0 | 0 | 0 | 0 | 0 | 0 | 0 | 0 | 0 | 0 | Mature | 1992 | 1 | 0 | 1
42 | 12 | 8 | 7 | 1 | 0 | 2.2988 | 828.6211 | 36.3578 | 0 | 0 | 10 | 2050 | 2062 | 1 | Commercial Reach-In Freezers 2050 Typical | 0 | 0 | 0 | 0 | 0 | 0 | 0 | 0 | 0 | 0 | 0 | Mature | 1992 | 1 | 0 | 1
42 | 12 | 9 | 7 | 1 | 0 | 2.2988 | 828.6211 | 36.3578 | 0 | 0 | 10 | 2050 | 2062 | 1 | Commercial Reach-In Freezers 2050 Typical | 0 | 0 | 0 | 0 | 0 | 0 | 0 | 0 | 0 | 0 | 0 | Mature | 1992 | 1 | 0 | 1
42 | 12 | 10 | 7 | 1 | 0 | 2.2988 | 828.6211 | 36.3578 | 0 | 0 | 10 | 2050 | 2062 | 1 | Commercial Reach-In Freezers 2050 Typical | 0 | 0 | 0 | 0 | 0 | 0 | 0 | 0 | 0 | 0 | 0 | Mature | 1992 | 1 | 0 | 1
42 | 12 | 11 | 7 | 1 | 0 | 2.2988 | 828.6211 | 36.3578 | 0 | 0 | 10 | 2050 | 2062 | 1 | Commercial Reach-In Freezers 2050 Typical | 0 | 0 | 0 | 0 | 0 | 0 | 0 | 0 | 0 | 0 | 0 | Mature | 1992 | 1 | 0 | 1
42 | 13 | 1 | 7 | 1 | 0 | 2.711 | 892.4005 | 36.3578 | 0 | 0 | 10 | 2050 | 2062 | 1 | Commercial Reach-In Freezers 2025 High (111d) | 0 | 0 | 0 | 0 | 0 | 0 | 0 | 0 | 0 | 0 | 0 | Mature | 1992 | 1 | 0 | 1
42 | 13 | 2 | 7 | 1 | 0 | 2.711 | 892.4005 | 36.3578 | 0 | 0 | 10 | 2050 | 2062 | 1 | Commercial Reach-In Freezers 2025 High (111d) | 0 | 0 | 0 | 0 | 0 | 0 | 0 | 0 | 0 | 0 | 0 | Mature | 1992 | 1 | 0 | 1
42 | 13 | 3 | 7 | 1 | 0 | 2.711 | 892.4005 | 36.3578 | 0 | 0 | 10 | 2050 | 2062 | 1 | Commercial Reach-In Freezers 2025 High (111d) | 0 | 0 | 0 | 0 | 0 | 0 | 0 | 0 | 0 | 0 | 0 | Mature | 1992 | 1 | 0 | 1
42 | 13 | 4 | 7 | 1 | 0 | 2.711 | 892.4005 | 36.3578 | 0 | 0 | 10 | 2050 | 2062 | 1 | Commercial Reach-In Freezers 2025 High (111d) | 0 | 0 | 0 | 0 | 0 | 0 | 0 | 0 | 0 | 0 | 0 | Mature | 1992 | 1 | 0 | 1
42 | 13 | 5 | 7 | 1 | 0 | 2.711 | 892.4005 | 36.3578 | 0 | 0 | 10 | 2050 | 2062 | 1 | Commercial Reach-In Freezers 2025 High (111d) | 0 | 0 | 0 | 0 | 0 | 0 | 0 | 0 | 0 | 0 | 0 | Mature | 1992 | 1 | 0 | 1
42 | 13 | 6 | 7 | 1 | 0 | 2.711 | 892.4005 | 36.3578 | 0 | 0 | 10 | 2050 | 2062 | 1 | Commercial Reach-In Freezers 2025 High (111d) | 0 | 0 | 0 | 0 | 0 | 0 | 0 | 0 | 0 | 0 | 0 | Mature | 1992 | 1 | 0 | 1
42 | 13 | 7 | 7 | 1 | 0 | 2.711 | 892.4005 | 36.3578 | 0 | 0 | 10 | 2050 | 2062 | 1 | Commercial Reach-In Freezers 2025 High (111d) | 0 | 0 | 0 | 0 | 0 | 0 | 0 | 0 | 0 | 0 | 0 | Mature | 1992 | 1 | 0 | 1
42 | 13 | 8 | 7 | 1 | 0 | 2.711 | 892.4005 | 36.3578 | 0 | 0 | 10 | 2050 | 2062 | 1 | Commercial Reach-In Freezers 2025 High (111d) | 0 | 0 | 0 | 0 | 0 | 0 | 0 | 0 | 0 | 0 | 0 | Mature | 1992 | 1 | 0 | 1
42 | 13 | 9 | 7 | 1 | 0 | 2.711 | 892.4005 | 36.3578 | 0 | 0 | 10 | 2050 | 2062 | 1 | Commercial Reach-In Freezers 2025 High (111d) | 0 | 0 | 0 | 0 | 0 | 0 | 0 | 0 | 0 | 0 | 0 | Mature | 1992 | 1 | 0 | 1
42 | 13 | 10 | 7 | 1 | 0 | 2.711 | 892.4005 | 36.3578 | 0 | 0 | 10 | 2050 | 2062 | 1 | Commercial Reach-In Freezers 2025 High (111d) | 0 | 0 | 0 | 0 | 0 | 0 | 0 | 0 | 0 | 0 | 0 | Mature | 1992 | 1 | 0 | 1
42 | 13 | 11 | 7 | 1 | 0 | 2.711 | 892.4005 | 36.3578 | 0 | 0 | 10 | 2050 | 2062 | 1 | Commercial Reach-In Freezers 2025 High (111d) | 0 | 0 | 0 | 0 | 0 | 0 | 0 | 0 | 0 | 0 | 0 | Mature | 1992 | 1 | 0 | 1
43 | 1 | 1 | 7 | 1 | 0.061608 | 1.582 | 1084.2526 | 366.8958 | 0 | 0 | 8 | 2012 | 2062 | 1 | Commercial Ice Machines 2012 Installed Stock Average | 0 | 0 | 0 | 0 | 0 | 0 | 0 | 0 | 0 | 1 | 0 | Mature | 1992 | 1 | 0 | 1
43 | 1 | 2 | 7 | 1 | 0.037912 | 1.582 | 1084.2526 | 366.8958 | 0 | 0 | 8 | 2012 | 2062 | 1 | Commercial Ice Machines 2012 Installed Stock Average | 0 | 0 | 0 | 0 | 0 | 0 | 0 | 0 | 0 | 1 | 0 | Mature | 1992 | 1 | 0 | 1
43 | 1 | 3 | 7 | 1 | 0.0057461 | 1.582 | 1084.2526 | 366.8958 | 0 | 0 | 8 | 2012 | 2062 | 1 | Commercial Ice Machines 2012 Installed Stock Average | 0 | 0 | 0 | 0 | 0 | 0 | 0 | 0 | 0 | 1 | 0 | Mature | 1992 | 1 | 0 | 1
43 | 1 | 4 | 7 | 1 | 0.042743 | 1.582 | 1084.2526 | 366.8958 | 0 | 0 | 8 | 2012 | 2062 | 1 | Commercial Ice Machines 2012 Installed Stock Average | 0 | 0 | 0 | 0 | 0 | 0 | 0 | 0 | 0 | 1 | 0 | Mature | 1992 | 1 | 0 | 1
43 | 1 | 5 | 7 | 1 | 0.051366 | 1.582 | 1084.2526 | 366.8958 | 0 | 0 | 8 | 2012 | 2062 | 1 | Commercial Ice Machines 2012 Installed Stock Average | 0 | 0 | 0 | 0 | 0 | 0 | 0 | 0 | 0 | 1 | 0 | Mature | 1992 | 1 | 0 | 1
43 | 1 | 6 | 7 | 1 | 0.076936 | 1.582 | 1084.2526 | 366.8958 | 0 | 0 | 8 | 2012 | 2062 | 1 | Commercial Ice Machines 2012 Installed Stock Average | 0 | 0 | 0 | 0 | 0 | 0 | 0 | 0 | 0 | 1 | 0 | Mature | 1992 | 1 | 0 | 1
43 | 1 | 7 | 7 | 1 | 0.075779 | 1.582 | 1084.2526 | 366.8958 | 0 | 0 | 8 | 2012 | 2062 | 1 | Commercial Ice Machines 2012 Installed Stock Average | 0 | 0 | 0 | 0 | 0 | 0 | 0 | 0 | 0 | 1 | 0 | Mature | 1992 | 1 | 0 | 1
43 | 1 | 8 | 7 | 1 | 0.079077 | 1.582 | 1084.2526 | 366.8958 | 0 | 0 | 8 | 2012 | 2062 | 1 | Commercial Ice Machines 2012 Installed Stock Average | 0 | 0 | 0 | 0 | 0 | 0 | 0 | 0 | 0 | 1 | 0 | Mature | 1992 | 1 | 0 | 1
43 | 1 | 9 | 7 | 1 | 0.02839 | 1.582 | 1084.2526 | 366.8958 | 0 | 0 | 8 | 2012 | 2062 | 1 | Commercial Ice Machines 2012 Installed Stock Average | 0 | 0 | 0 | 0 | 0 | 0 | 0 | 0 | 0 | 1 | 0 | Mature | 1992 | 1 | 0 | 1
43 | 1 | 10 | 7 | 1 | 0.074545 | 1.582 | 1084.2526 | 366.8958 | 0 | 0 | 8 | 2012 | 2062 | 1 | Commercial Ice Machines 2012 Installed Stock Average | 0 | 0 | 0 | 0 | 0 | 0 | 0 | 0 | 0 | 1 | 0 | Mature | 1992 | 1 | 0 | 1
43 | 1 | 11 | 7 | 1 | 0.069792 | 1.582 | 1084.2526 | 366.8958 | 0 | 0 | 8 | 2012 | 2062 | 1 | Commercial Ice Machines 2012 Installed Stock Average | 0 | 0 | 0 | 0 | 0 | 0 | 0 | 0 | 0 | 1 | 0 | Mature | 1992 | 1 | 0 | 1
43 | 2 | 1 | 7 | 1 | 0 | 4.3034 | 753.7334 | 171.6999 | 0 | 0 | 8.5 | 2013 | 2062 | 1 | Commercial Ice Machines 2018 Installed Stock Average | 0 | 0 | 0 | 0 | 0 | 0 | 0 | 0 | 0 | 1 | 0 | Mature | 1992 | 1 | 0 | 1
43 | 2 | 2 | 7 | 1 | 0 | 4.3034 | 753.7334 | 171.6999 | 0 | 0 | 8.5 | 2013 | 2062 | 1 | Commercial Ice Machines 2018 Installed Stock Average | 0 | 0 | 0 | 0 | 0 | 0 | 0 | 0 | 0 | 1 | 0 | Mature | 1992 | 1 | 0 | 1
43 | 2 | 3 | 7 | 1 | 0 | 4.3034 | 753.7334 | 171.6999 | 0 | 0 | 8.5 | 2013 | 2062 | 1 | Commercial Ice Machines 2018 Installed Stock Average | 0 | 0 | 0 | 0 | 0 | 0 | 0 | 0 | 0 | 1 | 0 | Mature | 1992 | 1 | 0 | 1
43 | 2 | 4 | 7 | 1 | 0 | 4.3034 | 753.7334 | 171.6999 | 0 | 0 | 8.5 | 2013 | 2062 | 1 | Commercial Ice Machines 2018 Installed Stock Average | 0 | 0 | 0 | 0 | 0 | 0 | 0 | 0 | 0 | 1 | 0 | Mature | 1992 | 1 | 0 | 1
43 | 2 | 5 | 7 | 1 | 0 | 4.3034 | 753.7334 | 171.6999 | 0 | 0 | 8.5 | 2013 | 2062 | 1 | Commercial Ice Machines 2018 Installed Stock Average | 0 | 0 | 0 | 0 | 0 | 0 | 0 | 0 | 0 | 1 | 0 | Mature | 1992 | 1 | 0 | 1
43 | 2 | 6 | 7 | 1 | 0 | 4.3034 | 753.7334 | 171.6999 | 0 | 0 | 8.5 | 2013 | 2062 | 1 | Commercial Ice Machines 2018 Installed Stock Average | 0 | 0 | 0 | 0 | 0 | 0 | 0 | 0 | 0 | 1 | 0 | Mature | 1992 | 1 | 0 | 1
43 | 2 | 7 | 7 | 1 | 0 | 4.3034 | 753.7334 | 171.6999 | 0 | 0 | 8.5 | 2013 | 2062 | 1 | Commercial Ice Machines 2018 Installed Stock Average | 0 | 0 | 0 | 0 | 0 | 0 | 0 | 0 | 0 | 1 | 0 | Mature | 1992 | 1 | 0 | 1
43 | 2 | 8 | 7 | 1 | 0 | 4.3034 | 753.7334 | 171.6999 | 0 | 0 | 8.5 | 2013 | 2062 | 1 | Commercial Ice Machines 2018 Installed Stock Average | 0 | 0 | 0 | 0 | 0 | 0 | 0 | 0 | 0 | 1 | 0 | Mature | 1992 | 1 | 0 | 1
43 | 2 | 9 | 7 | 1 | 0 | 4.3034 | 753.7334 | 171.6999 | 0 | 0 | 8.5 | 2013 | 2062 | 1 | Commercial Ice Machines 2018 Installed Stock Average | 0 | 0 | 0 | 0 | 0 | 0 | 0 | 0 | 0 | 1 | 0 | Mature | 1992 | 1 | 0 | 1
43 | 2 | 10 | 7 | 1 | 0 | 4.3034 | 753.7334 | 171.6999 | 0 | 0 | 8.5 | 2013 | 2062 | 1 | Commercial Ice Machines 2018 Installed Stock Average | 0 | 0 | 0 | 0 | 0 | 0 | 0 | 0 | 0 | 1 | 0 | Mature | 1992 | 1 | 0 | 1
43 | 2 | 11 | 7 | 1 | 0 | 4.3034 | 753.7334 | 171.6999 | 0 | 0 | 8.5 | 2013 | 2062 | 1 | Commercial Ice Machines 2018 Installed Stock Average | 0 | 0 | 0 | 0 | 0 | 0 | 0 | 0 | 0 | 1 | 0 | Mature | 1992 | 1 | 0 | 1
43 | 3 | 1 | 7 | 1 | 0 | 9.8807 | 711.3431 | 152.279 | 0 | 0 | 8.5 | 2022 | 2062 | 1 | Commercial Ice Machines 2022 ENERGY STAR | 0 | 0 | 0 | 0 | 0 | 0 | 0 | 0 | 0 | 1 | 0 | Mature | 1992 | 1 | 0 | 1
43 | 3 | 2 | 7 | 1 | 0 | 9.8807 | 711.3431 | 152.279 | 0 | 0 | 8.5 | 2022 | 2062 | 1 | Commercial Ice Machines 2022 ENERGY STAR | 0 | 0 | 0 | 0 | 0 | 0 | 0 | 0 | 0 | 1 | 0 | Mature | 1992 | 1 | 0 | 1
43 | 3 | 3 | 7 | 1 | 0 | 9.8807 | 711.3431 | 152.279 | 0 | 0 | 8.5 | 2022 | 2062 | 1 | Commercial Ice Machines 2022 ENERGY STAR | 0 | 0 | 0 | 0 | 0 | 0 | 0 | 0 | 0 | 1 | 0 | Mature | 1992 | 1 | 0 | 1
43 | 3 | 4 | 7 | 1 | 0 | 9.8807 | 711.3431 | 152.279 | 0 | 0 | 8.5 | 2022 | 2062 | 1 | Commercial Ice Machines 2022 ENERGY STAR | 0 | 0 | 0 | 0 | 0 | 0 | 0 | 0 | 0 | 1 | 0 | Mature | 1992 | 1 | 0 | 1
43 | 3 | 5 | 7 | 1 | 0 | 9.8807 | 711.3431 | 152.279 | 0 | 0 | 8.5 | 2022 | 2062 | 1 | Commercial Ice Machines 2022 ENERGY STAR | 0 | 0 | 0 | 0 | 0 | 0 | 0 | 0 | 0 | 1 | 0 | Mature | 1992 | 1 | 0 | 1
43 | 3 | 6 | 7 | 1 | 0 | 9.8807 | 711.3431 | 152.279 | 0 | 0 | 8.5 | 2022 | 2062 | 1 | Commercial Ice Machines 2022 ENERGY STAR | 0 | 0 | 0 | 0 | 0 | 0 | 0 | 0 | 0 | 1 | 0 | Mature | 1992 | 1 | 0 | 1
43 | 3 | 7 | 7 | 1 | 0 | 9.8807 | 711.3431 | 152.279 | 0 | 0 | 8.5 | 2022 | 2062 | 1 | Commercial Ice Machines 2022 ENERGY STAR | 0 | 0 | 0 | 0 | 0 | 0 | 0 | 0 | 0 | 1 | 0 | Mature | 1992 | 1 | 0 | 1
43 | 3 | 8 | 7 | 1 | 0 | 9.8807 | 711.3431 | 152.279 | 0 | 0 | 8.5 | 2022 | 2062 | 1 | Commercial Ice Machines 2022 ENERGY STAR | 0 | 0 | 0 | 0 | 0 | 0 | 0 | 0 | 0 | 1 | 0 | Mature | 1992 | 1 | 0 | 1
43 | 3 | 9 | 7 | 1 | 0 | 9.8807 | 711.3431 | 152.279 | 0 | 0 | 8.5 | 2022 | 2062 | 1 | Commercial Ice Machines 2022 ENERGY STAR | 0 | 0 | 0 | 0 | 0 | 0 | 0 | 0 | 0 | 1 | 0 | Mature | 1992 | 1 | 0 | 1
43 | 3 | 10 | 7 | 1 | 0 | 9.8807 | 711.3431 | 152.279 | 0 | 0 | 8.5 | 2022 | 2062 | 1 | Commercial Ice Machines 2022 ENERGY STAR | 0 | 0 | 0 | 0 | 0 | 0 | 0 | 0 | 0 | 1 | 0 | Mature | 1992 | 1 | 0 | 1
43 | 3 | 11 | 7 | 1 | 0 | 9.8807 | 711.3431 | 152.279 | 0 | 0 | 8.5 | 2022 | 2062 | 1 | Commercial Ice Machines 2022 ENERGY STAR | 0 | 0 | 0 | 0 | 0 | 0 | 0 | 0 | 0 | 1 | 0 | Mature | 1992 | 1 | 0 | 1
43 | 4 | 1 | 7 | 1 | 0 | 7.0197 | 623.6659 | 152.279 | 0 | 0 | 8.5 | 2022 | 2062 | 1 | Commercial Ice Machines 2022 Low | 0 | 0 | 0 | 0 | 0 | 0 | 0 | 0 | 0 | 1 | 0 | Mature | 1992 | 1 | 0 | 1
43 | 4 | 2 | 7 | 1 | 0 | 7.0197 | 623.6659 | 152.279 | 0 | 0 | 8.5 | 2022 | 2062 | 1 | Commercial Ice Machines 2022 Low | 0 | 0 | 0 | 0 | 0 | 0 | 0 | 0 | 0 | 1 | 0 | Mature | 1992 | 1 | 0 | 1
43 | 4 | 3 | 7 | 1 | 0 | 7.0197 | 623.6659 | 152.279 | 0 | 0 | 8.5 | 2022 | 2062 | 1 | Commercial Ice Machines 2022 Low | 0 | 0 | 0 | 0 | 0 | 0 | 0 | 0 | 0 | 1 | 0 | Mature | 1992 | 1 | 0 | 1
43 | 4 | 4 | 7 | 1 | 0 | 7.0197 | 623.6659 | 152.279 | 0 | 0 | 8.5 | 2022 | 2062 | 1 | Commercial Ice Machines 2022 Low | 0 | 0 | 0 | 0 | 0 | 0 | 0 | 0 | 0 | 1 | 0 | Mature | 1992 | 1 | 0 | 1
43 | 4 | 5 | 7 | 1 | 0 | 7.0197 | 623.6659 | 152.279 | 0 | 0 | 8.5 | 2022 | 2062 | 1 | Commercial Ice Machines 2022 Low | 0 | 0 | 0 | 0 | 0 | 0 | 0 | 0 | 0 | 1 | 0 | Mature | 1992 | 1 | 0 | 1
43 | 4 | 6 | 7 | 1 | 0 | 7.0197 | 623.6659 | 152.279 | 0 | 0 | 8.5 | 2022 | 2062 | 1 | Commercial Ice Machines 2022 Low | 0 | 0 | 0 | 0 | 0 | 0 | 0 | 0 | 0 | 1 | 0 | Mature | 1992 | 1 | 0 | 1
43 | 4 | 7 | 7 | 1 | 0 | 7.0197 | 623.6659 | 152.279 | 0 | 0 | 8.5 | 2022 | 2062 | 1 | Commercial Ice Machines 2022 Low | 0 | 0 | 0 | 0 | 0 | 0 | 0 | 0 | 0 | 1 | 0 | Mature | 1992 | 1 | 0 | 1
43 | 4 | 8 | 7 | 1 | 0 | 7.0197 | 623.6659 | 152.279 | 0 | 0 | 8.5 | 2022 | 2062 | 1 | Commercial Ice Machines 2022 Low | 0 | 0 | 0 | 0 | 0 | 0 | 0 | 0 | 0 | 1 | 0 | Mature | 1992 | 1 | 0 | 1
43 | 4 | 9 | 7 | 1 | 0 | 7.0197 | 623.6659 | 152.279 | 0 | 0 | 8.5 | 2022 | 2062 | 1 | Commercial Ice Machines 2022 Low | 0 | 0 | 0 | 0 | 0 | 0 | 0 | 0 | 0 | 1 | 0 | Mature | 1992 | 1 | 0 | 1
43 | 4 | 10 | 7 | 1 | 0 | 7.0197 | 623.6659 | 152.279 | 0 | 0 | 8.5 | 2022 | 2062 | 1 | Commercial Ice Machines 2022 Low | 0 | 0 | 0 | 0 | 0 | 0 | 0 | 0 | 0 | 1 | 0 | Mature | 1992 | 1 | 0 | 1
43 | 4 | 11 | 7 | 1 | 0 | 7.0197 | 623.6659 | 152.279 | 0 | 0 | 8.5 | 2022 | 2062 | 1 | Commercial Ice Machines 2022 Low | 0 | 0 | 0 | 0 | 0 | 0 | 0 | 0 | 0 | 1 | 0 | Mature | 1992 | 1 | 0 | 1
43 | 5 | 1 | 7 | 1 | 0 | 7.9554 | 637.7273 | 152.279 | 0 | 0 | 8.5 | 2022 | 2062 | 1 | Commercial Ice Machines 2022 Typical | 0 | 0 | 0 | 0 | 0 | 0 | 0 | 0 | 0 | 1 | 0 | Mature | 1992 | 1 | 0 | 1
43 | 5 | 2 | 7 | 1 | 0 | 7.9554 | 637.7273 | 152.279 | 0 | 0 | 8.5 | 2022 | 2062 | 1 | Commercial Ice Machines 2022 Typical | 0 | 0 | 0 | 0 | 0 | 0 | 0 | 0 | 0 | 1 | 0 | Mature | 1992 | 1 | 0 | 1
43 | 5 | 3 | 7 | 1 | 0 | 7.9554 | 637.7273 | 152.279 | 0 | 0 | 8.5 | 2022 | 2062 | 1 | Commercial Ice Machines 2022 Typical | 0 | 0 | 0 | 0 | 0 | 0 | 0 | 0 | 0 | 1 | 0 | Mature | 1992 | 1 | 0 | 1
43 | 5 | 4 | 7 | 1 | 0 | 7.9554 | 637.7273 | 152.279 | 0 | 0 | 8.5 | 2022 | 2062 | 1 | Commercial Ice Machines 2022 Typical | 0 | 0 | 0 | 0 | 0 | 0 | 0 | 0 | 0 | 1 | 0 | Mature | 1992 | 1 | 0 | 1
43 | 5 | 5 | 7 | 1 | 0 | 7.9554 | 637.7273 | 152.279 | 0 | 0 | 8.5 | 2022 | 2062 | 1 | Commercial Ice Machines 2022 Typical | 0 | 0 | 0 | 0 | 0 | 0 | 0 | 0 | 0 | 1 | 0 | Mature | 1992 | 1 | 0 | 1
43 | 5 | 6 | 7 | 1 | 0 | 7.9554 | 637.7273 | 152.279 | 0 | 0 | 8.5 | 2022 | 2062 | 1 | Commercial Ice Machines 2022 Typical | 0 | 0 | 0 | 0 | 0 | 0 | 0 | 0 | 0 | 1 | 0 | Mature | 1992 | 1 | 0 | 1
43 | 5 | 7 | 7 | 1 | 0 | 7.9554 | 637.7273 | 152.279 | 0 | 0 | 8.5 | 2022 | 2062 | 1 | Commercial Ice Machines 2022 Typical | 0 | 0 | 0 | 0 | 0 | 0 | 0 | 0 | 0 | 1 | 0 | Mature | 1992 | 1 | 0 | 1
43 | 5 | 8 | 7 | 1 | 0 | 7.9554 | 637.7273 | 152.279 | 0 | 0 | 8.5 | 2022 | 2062 | 1 | Commercial Ice Machines 2022 Typical | 0 | 0 | 0 | 0 | 0 | 0 | 0 | 0 | 0 | 1 | 0 | Mature | 1992 | 1 | 0 | 1
43 | 5 | 9 | 7 | 1 | 0 | 7.9554 | 637.7273 | 152.279 | 0 | 0 | 8.5 | 2022 | 2062 | 1 | Commercial Ice Machines 2022 Typical | 0 | 0 | 0 | 0 | 0 | 0 | 0 | 0 | 0 | 1 | 0 | Mature | 1992 | 1 | 0 | 1
43 | 5 | 10 | 7 | 1 | 0 | 7.9554 | 637.7273 | 152.279 | 0 | 0 | 8.5 | 2022 | 2062 | 1 | Commercial Ice Machines 2022 Typical | 0 | 0 | 0 | 0 | 0 | 0 | 0 | 0 | 0 | 1 | 0 | Mature | 1992 | 1 | 0 | 1
43 | 5 | 11 | 7 | 1 | 0 | 7.9554 | 637.7273 | 152.279 | 0 | 0 | 8.5 | 2022 | 2062 | 1 | Commercial Ice Machines 2022 Typical | 0 | 0 | 0 | 0 | 0 | 0 | 0 | 0 | 0 | 1 | 0 | Mature | 1992 | 1 | 0 | 1
43 | 6 | 1 | 7 | 1 | 0 | 9.8807 | 711.3431 | 152.279 | 0 | 0 | 8.5 | 2022 | 2062 | 1 | Commercial Ice Machines 2022 High | 0 | 0 | 0 | 0 | 0 | 0 | 0 | 0 | 0 | 1 | 0 | Mature | 1992 | 1 | 0 | 1
43 | 6 | 2 | 7 | 1 | 0 | 9.8807 | 711.3431 | 152.279 | 0 | 0 | 8.5 | 2022 | 2062 | 1 | Commercial Ice Machines 2022 High | 0 | 0 | 0 | 0 | 0 | 0 | 0 | 0 | 0 | 1 | 0 | Mature | 1992 | 1 | 0 | 1
43 | 6 | 3 | 7 | 1 | 0 | 9.8807 | 711.3431 | 152.279 | 0 | 0 | 8.5 | 2022 | 2062 | 1 | Commercial Ice Machines 2022 High | 0 | 0 | 0 | 0 | 0 | 0 | 0 | 0 | 0 | 1 | 0 | Mature | 1992 | 1 | 0 | 1
43 | 6 | 4 | 7 | 1 | 0 | 9.8807 | 711.3431 | 152.279 | 0 | 0 | 8.5 | 2022 | 2062 | 1 | Commercial Ice Machines 2022 High | 0 | 0 | 0 | 0 | 0 | 0 | 0 | 0 | 0 | 1 | 0 | Mature | 1992 | 1 | 0 | 1
43 | 6 | 5 | 7 | 1 | 0 | 9.8807 | 711.3431 | 152.279 | 0 | 0 | 8.5 | 2022 | 2062 | 1 | Commercial Ice Machines 2022 High | 0 | 0 | 0 | 0 | 0 | 0 | 0 | 0 | 0 | 1 | 0 | Mature | 1992 | 1 | 0 | 1
43 | 6 | 6 | 7 | 1 | 0 | 9.8807 | 711.3431 | 152.279 | 0 | 0 | 8.5 | 2022 | 2062 | 1 | Commercial Ice Machines 2022 High | 0 | 0 | 0 | 0 | 0 | 0 | 0 | 0 | 0 | 1 | 0 | Mature | 1992 | 1 | 0 | 1
43 | 6 | 7 | 7 | 1 | 0 | 9.8807 | 711.3431 | 152.279 | 0 | 0 | 8.5 | 2022 | 2062 | 1 | Commercial Ice Machines 2022 High | 0 | 0 | 0 | 0 | 0 | 0 | 0 | 0 | 0 | 1 | 0 | Mature | 1992 | 1 | 0 | 1
43 | 6 | 8 | 7 | 1 | 0 | 9.8807 | 711.3431 | 152.279 | 0 | 0 | 8.5 | 2022 | 2062 | 1 | Commercial Ice Machines 2022 High | 0 | 0 | 0 | 0 | 0 | 0 | 0 | 0 | 0 | 1 | 0 | Mature | 1992 | 1 | 0 | 1
43 | 6 | 9 | 7 | 1 | 0 | 9.8807 | 711.3431 | 152.279 | 0 | 0 | 8.5 | 2022 | 2062 | 1 | Commercial Ice Machines 2022 High | 0 | 0 | 0 | 0 | 0 | 0 | 0 | 0 | 0 | 1 | 0 | Mature | 1992 | 1 | 0 | 1
43 | 6 | 10 | 7 | 1 | 0 | 9.8807 | 711.3431 | 152.279 | 0 | 0 | 8.5 | 2022 | 2062 | 1 | Commercial Ice Machines 2022 High | 0 | 0 | 0 | 0 | 0 | 0 | 0 | 0 | 0 | 1 | 0 | Mature | 1992 | 1 | 0 | 1
43 | 6 | 11 | 7 | 1 | 0 | 9.8807 | 711.3431 | 152.279 | 0 | 0 | 8.5 | 2022 | 2062 | 1 | Commercial Ice Machines 2022 High | 0 | 0 | 0 | 0 | 0 | 0 | 0 | 0 | 0 | 1 | 0 | Mature | 1992 | 1 | 0 | 1
43 | 7 | 1 | 7 | 1 | 0 | 7.9554 | 637.7273 | 152.279 | 0 | 0 | 8.5 | 2030 | 2062 | 1 | Commercial Ice Machines 2030 Typical | 0 | 0 | 0 | 0 | 0 | 0 | 0 | 0 | 0 | 1 | 0 | Mature | 1992 | 1 | 0 | 1
43 | 7 | 2 | 7 | 1 | 0 | 7.9554 | 637.7273 | 152.279 | 0 | 0 | 8.5 | 2030 | 2062 | 1 | Commercial Ice Machines 2030 Typical | 0 | 0 | 0 | 0 | 0 | 0 | 0 | 0 | 0 | 1 | 0 | Mature | 1992 | 1 | 0 | 1
43 | 7 | 3 | 7 | 1 | 0 | 7.9554 | 637.7273 | 152.279 | 0 | 0 | 8.5 | 2030 | 2062 | 1 | Commercial Ice Machines 2030 Typical | 0 | 0 | 0 | 0 | 0 | 0 | 0 | 0 | 0 | 1 | 0 | Mature | 1992 | 1 | 0 | 1
43 | 7 | 4 | 7 | 1 | 0 | 7.9554 | 637.7273 | 152.279 | 0 | 0 | 8.5 | 2030 | 2062 | 1 | Commercial Ice Machines 2030 Typical | 0 | 0 | 0 | 0 | 0 | 0 | 0 | 0 | 0 | 1 | 0 | Mature | 1992 | 1 | 0 | 1
43 | 7 | 5 | 7 | 1 | 0 | 7.9554 | 637.7273 | 152.279 | 0 | 0 | 8.5 | 2030 | 2062 | 1 | Commercial Ice Machines 2030 Typical | 0 | 0 | 0 | 0 | 0 | 0 | 0 | 0 | 0 | 1 | 0 | Mature | 1992 | 1 | 0 | 1
43 | 7 | 6 | 7 | 1 | 0 | 7.9554 | 637.7273 | 152.279 | 0 | 0 | 8.5 | 2030 | 2062 | 1 | Commercial Ice Machines 2030 Typical | 0 | 0 | 0 | 0 | 0 | 0 | 0 | 0 | 0 | 1 | 0 | Mature | 1992 | 1 | 0 | 1
43 | 7 | 7 | 7 | 1 | 0 | 7.9554 | 637.7273 | 152.279 | 0 | 0 | 8.5 | 2030 | 2062 | 1 | Commercial Ice Machines 2030 Typical | 0 | 0 | 0 | 0 | 0 | 0 | 0 | 0 | 0 | 1 | 0 | Mature | 1992 | 1 | 0 | 1
43 | 7 | 8 | 7 | 1 | 0 | 7.9554 | 637.7273 | 152.279 | 0 | 0 | 8.5 | 2030 | 2062 | 1 | Commercial Ice Machines 2030 Typical | 0 | 0 | 0 | 0 | 0 | 0 | 0 | 0 | 0 | 1 | 0 | Mature | 1992 | 1 | 0 | 1
43 | 7 | 9 | 7 | 1 | 0 | 7.9554 | 637.7273 | 152.279 | 0 | 0 | 8.5 | 2030 | 2062 | 1 | Commercial Ice Machines 2030 Typical | 0 | 0 | 0 | 0 | 0 | 0 | 0 | 0 | 0 | 1 | 0 | Mature | 1992 | 1 | 0 | 1
43 | 7 | 10 | 7 | 1 | 0 | 7.9554 | 637.7273 | 152.279 | 0 | 0 | 8.5 | 2030 | 2062 | 1 | Commercial Ice Machines 2030 Typical | 0 | 0 | 0 | 0 | 0 | 0 | 0 | 0 | 0 | 1 | 0 | Mature | 1992 | 1 | 0 | 1
43 | 7 | 11 | 7 | 1 | 0 | 7.9554 | 637.7273 | 152.279 | 0 | 0 | 8.5 | 2030 | 2062 | 1 | Commercial Ice Machines 2030 Typical | 0 | 0 | 0 | 0 | 0 | 0 | 0 | 0 | 0 | 1 | 0 | Mature | 1992 | 1 | 0 | 1
43 | 8 | 1 | 7 | 1 | 0 | 9.8807 | 711.3431 | 152.279 | 0 | 0 | 8.5 | 2030 | 2062 | 1 | Commercial Ice Machines 2030 High | 0 | 0 | 0 | 0 | 0 | 0 | 0 | 0 | 0 | 1 | 0 | Mature | 1992 | 1 | 0 | 1
43 | 8 | 2 | 7 | 1 | 0 | 9.8807 | 711.3431 | 152.279 | 0 | 0 | 8.5 | 2030 | 2062 | 1 | Commercial Ice Machines 2030 High | 0 | 0 | 0 | 0 | 0 | 0 | 0 | 0 | 0 | 1 | 0 | Mature | 1992 | 1 | 0 | 1
43 | 8 | 3 | 7 | 1 | 0 | 9.8807 | 711.3431 | 152.279 | 0 | 0 | 8.5 | 2030 | 2062 | 1 | Commercial Ice Machines 2030 High | 0 | 0 | 0 | 0 | 0 | 0 | 0 | 0 | 0 | 1 | 0 | Mature | 1992 | 1 | 0 | 1
43 | 8 | 4 | 7 | 1 | 0 | 9.8807 | 711.3431 | 152.279 | 0 | 0 | 8.5 | 2030 | 2062 | 1 | Commercial Ice Machines 2030 High | 0 | 0 | 0 | 0 | 0 | 0 | 0 | 0 | 0 | 1 | 0 | Mature | 1992 | 1 | 0 | 1
43 | 8 | 5 | 7 | 1 | 0 | 9.8807 | 711.3431 | 152.279 | 0 | 0 | 8.5 | 2030 | 2062 | 1 | Commercial Ice Machines 2030 High | 0 | 0 | 0 | 0 | 0 | 0 | 0 | 0 | 0 | 1 | 0 | Mature | 1992 | 1 | 0 | 1
43 | 8 | 6 | 7 | 1 | 0 | 9.8807 | 711.3431 | 152.279 | 0 | 0 | 8.5 | 2030 | 2062 | 1 | Commercial Ice Machines 2030 High | 0 | 0 | 0 | 0 | 0 | 0 | 0 | 0 | 0 | 1 | 0 | Mature | 1992 | 1 | 0 | 1
43 | 8 | 7 | 7 | 1 | 0 | 9.8807 | 711.3431 | 152.279 | 0 | 0 | 8.5 | 2030 | 2062 | 1 | Commercial Ice Machines 2030 High | 0 | 0 | 0 | 0 | 0 | 0 | 0 | 0 | 0 | 1 | 0 | Mature | 1992 | 1 | 0 | 1
43 | 8 | 8 | 7 | 1 | 0 | 9.8807 | 711.3431 | 152.279 | 0 | 0 | 8.5 | 2030 | 2062 | 1 | Commercial Ice Machines 2030 High | 0 | 0 | 0 | 0 | 0 | 0 | 0 | 0 | 0 | 1 | 0 | Mature | 1992 | 1 | 0 | 1
43 | 8 | 9 | 7 | 1 | 0 | 9.8807 | 711.3431 | 152.279 | 0 | 0 | 8.5 | 2030 | 2062 | 1 | Commercial Ice Machines 2030 High | 0 | 0 | 0 | 0 | 0 | 0 | 0 | 0 | 0 | 1 | 0 | Mature | 1992 | 1 | 0 | 1
43 | 8 | 10 | 7 | 1 | 0 | 9.8807 | 711.3431 | 152.279 | 0 | 0 | 8.5 | 2030 | 2062 | 1 | Commercial Ice Machines 2030 High | 0 | 0 | 0 | 0 | 0 | 0 | 0 | 0 | 0 | 1 | 0 | Mature | 1992 | 1 | 0 | 1
43 | 8 | 11 | 7 | 1 | 0 | 9.8807 | 711.3431 | 152.279 | 0 | 0 | 8.5 | 2030 | 2062 | 1 | Commercial Ice Machines 2030 High | 0 | 0 | 0 | 0 | 0 | 0 | 0 | 0 | 0 | 1 | 0 | Mature | 1992 | 1 | 0 | 1
43 | 9 | 1 | 7 | 1 | 0 | 7.9554 | 637.7273 | 152.279 | 0 | 0 | 8.5 | 2040 | 2062 | 1 | Commercial Ice Machines 2040 Typical | 0 | 0 | 0 | 0 | 0 | 0 | 0 | 0 | 0 | 1 | 0 | Mature | 1992 | 1 | 0 | 1
43 | 9 | 2 | 7 | 1 | 0 | 7.9554 | 637.7273 | 152.279 | 0 | 0 | 8.5 | 2040 | 2062 | 1 | Commercial Ice Machines 2040 Typical | 0 | 0 | 0 | 0 | 0 | 0 | 0 | 0 | 0 | 1 | 0 | Mature | 1992 | 1 | 0 | 1
43 | 9 | 3 | 7 | 1 | 0 | 7.9554 | 637.7273 | 152.279 | 0 | 0 | 8.5 | 2040 | 2062 | 1 | Commercial Ice Machines 2040 Typical | 0 | 0 | 0 | 0 | 0 | 0 | 0 | 0 | 0 | 1 | 0 | Mature | 1992 | 1 | 0 | 1
43 | 9 | 4 | 7 | 1 | 0 | 7.9554 | 637.7273 | 152.279 | 0 | 0 | 8.5 | 2040 | 2062 | 1 | Commercial Ice Machines 2040 Typical | 0 | 0 | 0 | 0 | 0 | 0 | 0 | 0 | 0 | 1 | 0 | Mature | 1992 | 1 | 0 | 1
43 | 9 | 5 | 7 | 1 | 0 | 7.9554 | 637.7273 | 152.279 | 0 | 0 | 8.5 | 2040 | 2062 | 1 | Commercial Ice Machines 2040 Typical | 0 | 0 | 0 | 0 | 0 | 0 | 0 | 0 | 0 | 1 | 0 | Mature | 1992 | 1 | 0 | 1
43 | 9 | 6 | 7 | 1 | 0 | 7.9554 | 637.7273 | 152.279 | 0 | 0 | 8.5 | 2040 | 2062 | 1 | Commercial Ice Machines 2040 Typical | 0 | 0 | 0 | 0 | 0 | 0 | 0 | 0 | 0 | 1 | 0 | Mature | 1992 | 1 | 0 | 1
43 | 9 | 7 | 7 | 1 | 0 | 7.9554 | 637.7273 | 152.279 | 0 | 0 | 8.5 | 2040 | 2062 | 1 | Commercial Ice Machines 2040 Typical | 0 | 0 | 0 | 0 | 0 | 0 | 0 | 0 | 0 | 1 | 0 | Mature | 1992 | 1 | 0 | 1
43 | 9 | 8 | 7 | 1 | 0 | 7.9554 | 637.7273 | 152.279 | 0 | 0 | 8.5 | 2040 | 2062 | 1 | Commercial Ice Machines 2040 Typical | 0 | 0 | 0 | 0 | 0 | 0 | 0 | 0 | 0 | 1 | 0 | Mature | 1992 | 1 | 0 | 1
43 | 9 | 9 | 7 | 1 | 0 | 7.9554 | 637.7273 | 152.279 | 0 | 0 | 8.5 | 2040 | 2062 | 1 | Commercial Ice Machines 2040 Typical | 0 | 0 | 0 | 0 | 0 | 0 | 0 | 0 | 0 | 1 | 0 | Mature | 1992 | 1 | 0 | 1
43 | 9 | 10 | 7 | 1 | 0 | 7.9554 | 637.7273 | 152.279 | 0 | 0 | 8.5 | 2040 | 2062 | 1 | Commercial Ice Machines 2040 Typical | 0 | 0 | 0 | 0 | 0 | 0 | 0 | 0 | 0 | 1 | 0 | Mature | 1992 | 1 | 0 | 1
43 | 9 | 11 | 7 | 1 | 0 | 7.9554 | 637.7273 | 152.279 | 0 | 0 | 8.5 | 2040 | 2062 | 1 | Commercial Ice Machines 2040 Typical | 0 | 0 | 0 | 0 | 0 | 0 | 0 | 0 | 0 | 1 | 0 | Mature | 1992 | 1 | 0 | 1
43 | 10 | 1 | 7 | 1 | 0 | 9.8807 | 711.3431 | 152.279 | 0 | 0 | 8.5 | 2040 | 2062 | 1 | Commercial Ice Machines 2040 High | 0 | 0 | 0 | 0 | 0 | 0 | 0 | 0 | 0 | 1 | 0 | Mature | 1992 | 1 | 0 | 1
43 | 10 | 2 | 7 | 1 | 0 | 9.8807 | 711.3431 | 152.279 | 0 | 0 | 8.5 | 2040 | 2062 | 1 | Commercial Ice Machines 2040 High | 0 | 0 | 0 | 0 | 0 | 0 | 0 | 0 | 0 | 1 | 0 | Mature | 1992 | 1 | 0 | 1
43 | 10 | 3 | 7 | 1 | 0 | 9.8807 | 711.3431 | 152.279 | 0 | 0 | 8.5 | 2040 | 2062 | 1 | Commercial Ice Machines 2040 High | 0 | 0 | 0 | 0 | 0 | 0 | 0 | 0 | 0 | 1 | 0 | Mature | 1992 | 1 | 0 | 1
43 | 10 | 4 | 7 | 1 | 0 | 9.8807 | 711.3431 | 152.279 | 0 | 0 | 8.5 | 2040 | 2062 | 1 | Commercial Ice Machines 2040 High | 0 | 0 | 0 | 0 | 0 | 0 | 0 | 0 | 0 | 1 | 0 | Mature | 1992 | 1 | 0 | 1
43 | 10 | 5 | 7 | 1 | 0 | 9.8807 | 711.3431 | 152.279 | 0 | 0 | 8.5 | 2040 | 2062 | 1 | Commercial Ice Machines 2040 High | 0 | 0 | 0 | 0 | 0 | 0 | 0 | 0 | 0 | 1 | 0 | Mature | 1992 | 1 | 0 | 1
43 | 10 | 6 | 7 | 1 | 0 | 9.8807 | 711.3431 | 152.279 | 0 | 0 | 8.5 | 2040 | 2062 | 1 | Commercial Ice Machines 2040 High | 0 | 0 | 0 | 0 | 0 | 0 | 0 | 0 | 0 | 1 | 0 | Mature | 1992 | 1 | 0 | 1
43 | 10 | 7 | 7 | 1 | 0 | 9.8807 | 711.3431 | 152.279 | 0 | 0 | 8.5 | 2040 | 2062 | 1 | Commercial Ice Machines 2040 High | 0 | 0 | 0 | 0 | 0 | 0 | 0 | 0 | 0 | 1 | 0 | Mature | 1992 | 1 | 0 | 1
43 | 10 | 8 | 7 | 1 | 0 | 9.8807 | 711.3431 | 152.279 | 0 | 0 | 8.5 | 2040 | 2062 | 1 | Commercial Ice Machines 2040 High | 0 | 0 | 0 | 0 | 0 | 0 | 0 | 0 | 0 | 1 | 0 | Mature | 1992 | 1 | 0 | 1
43 | 10 | 9 | 7 | 1 | 0 | 9.8807 | 711.3431 | 152.279 | 0 | 0 | 8.5 | 2040 | 2062 | 1 | Commercial Ice Machines 2040 High | 0 | 0 | 0 | 0 | 0 | 0 | 0 | 0 | 0 | 1 | 0 | Mature | 1992 | 1 | 0 | 1
43 | 10 | 10 | 7 | 1 | 0 | 9.8807 | 711.3431 | 152.279 | 0 | 0 | 8.5 | 2040 | 2062 | 1 | Commercial Ice Machines 2040 High | 0 | 0 | 0 | 0 | 0 | 0 | 0 | 0 | 0 | 1 | 0 | Mature | 1992 | 1 | 0 | 1
43 | 10 | 11 | 7 | 1 | 0 | 9.8807 | 711.3431 | 152.279 | 0 | 0 | 8.5 | 2040 | 2062 | 1 | Commercial Ice Machines 2040 High | 0 | 0 | 0 | 0 | 0 | 0 | 0 | 0 | 0 | 1 | 0 | Mature | 1992 | 1 | 0 | 1
43 | 11 | 1 | 7 | 1 | 0 | 7.9554 | 637.7273 | 152.279 | 0 | 0 | 8.5 | 2050 | 2062 | 1 | Commercial Ice Machines 2050 Typical | 0 | 0 | 0 | 0 | 0 | 0 | 0 | 0 | 0 | 1 | 0 | Mature | 1992 | 1 | 0 | 1
43 | 11 | 2 | 7 | 1 | 0 | 7.9554 | 637.7273 | 152.279 | 0 | 0 | 8.5 | 2050 | 2062 | 1 | Commercial Ice Machines 2050 Typical | 0 | 0 | 0 | 0 | 0 | 0 | 0 | 0 | 0 | 1 | 0 | Mature | 1992 | 1 | 0 | 1
43 | 11 | 3 | 7 | 1 | 0 | 7.9554 | 637.7273 | 152.279 | 0 | 0 | 8.5 | 2050 | 2062 | 1 | Commercial Ice Machines 2050 Typical | 0 | 0 | 0 | 0 | 0 | 0 | 0 | 0 | 0 | 1 | 0 | Mature | 1992 | 1 | 0 | 1
43 | 11 | 4 | 7 | 1 | 0 | 7.9554 | 637.7273 | 152.279 | 0 | 0 | 8.5 | 2050 | 2062 | 1 | Commercial Ice Machines 2050 Typical | 0 | 0 | 0 | 0 | 0 | 0 | 0 | 0 | 0 | 1 | 0 | Mature | 1992 | 1 | 0 | 1
43 | 11 | 5 | 7 | 1 | 0 | 7.9554 | 637.7273 | 152.279 | 0 | 0 | 8.5 | 2050 | 2062 | 1 | Commercial Ice Machines 2050 Typical | 0 | 0 | 0 | 0 | 0 | 0 | 0 | 0 | 0 | 1 | 0 | Mature | 1992 | 1 | 0 | 1
43 | 11 | 6 | 7 | 1 | 0 | 7.9554 | 637.7273 | 152.279 | 0 | 0 | 8.5 | 2050 | 2062 | 1 | Commercial Ice Machines 2050 Typical | 0 | 0 | 0 | 0 | 0 | 0 | 0 | 0 | 0 | 1 | 0 | Mature | 1992 | 1 | 0 | 1
43 | 11 | 7 | 7 | 1 | 0 | 7.9554 | 637.7273 | 152.279 | 0 | 0 | 8.5 | 2050 | 2062 | 1 | Commercial Ice Machines 2050 Typical | 0 | 0 | 0 | 0 | 0 | 0 | 0 | 0 | 0 | 1 | 0 | Mature | 1992 | 1 | 0 | 1
43 | 11 | 8 | 7 | 1 | 0 | 7.9554 | 637.7273 | 152.279 | 0 | 0 | 8.5 | 2050 | 2062 | 1 | Commercial Ice Machines 2050 Typical | 0 | 0 | 0 | 0 | 0 | 0 | 0 | 0 | 0 | 1 | 0 | Mature | 1992 | 1 | 0 | 1
43 | 11 | 9 | 7 | 1 | 0 | 7.9554 | 637.7273 | 152.279 | 0 | 0 | 8.5 | 2050 | 2062 | 1 | Commercial Ice Machines 2050 Typical | 0 | 0 | 0 | 0 | 0 | 0 | 0 | 0 | 0 | 1 | 0 | Mature | 1992 | 1 | 0 | 1
43 | 11 | 10 | 7 | 1 | 0 | 7.9554 | 637.7273 | 152.279 | 0 | 0 | 8.5 | 2050 | 2062 | 1 | Commercial Ice Machines 2050 Typical | 0 | 0 | 0 | 0 | 0 | 0 | 0 | 0 | 0 | 1 | 0 | Mature | 1992 | 1 | 0 | 1
43 | 11 | 11 | 7 | 1 | 0 | 7.9554 | 637.7273 | 152.279 | 0 | 0 | 8.5 | 2050 | 2062 | 1 | Commercial Ice Machines 2050 Typical | 0 | 0 | 0 | 0 | 0 | 0 | 0 | 0 | 0 | 1 | 0 | Mature | 1992 | 1 | 0 | 1
43 | 12 | 1 | 7 | 1 | 0 | 9.8807 | 711.3431 | 152.279 | 0 | 0 | 8.5 | 2050 | 2062 | 1 | Commercial Ice Machines 2050 High | 0 | 0 | 0 | 0 | 0 | 0 | 0 | 0 | 0 | 1 | 0 | Mature | 1992 | 1 | 0 | 1
43 | 12 | 2 | 7 | 1 | 0 | 9.8807 | 711.3431 | 152.279 | 0 | 0 | 8.5 | 2050 | 2062 | 1 | Commercial Ice Machines 2050 High | 0 | 0 | 0 | 0 | 0 | 0 | 0 | 0 | 0 | 1 | 0 | Mature | 1992 | 1 | 0 | 1
43 | 12 | 3 | 7 | 1 | 0 | 9.8807 | 711.3431 | 152.279 | 0 | 0 | 8.5 | 2050 | 2062 | 1 | Commercial Ice Machines 2050 High | 0 | 0 | 0 | 0 | 0 | 0 | 0 | 0 | 0 | 1 | 0 | Mature | 1992 | 1 | 0 | 1
43 | 12 | 4 | 7 | 1 | 0 | 9.8807 | 711.3431 | 152.279 | 0 | 0 | 8.5 | 2050 | 2062 | 1 | Commercial Ice Machines 2050 High | 0 | 0 | 0 | 0 | 0 | 0 | 0 | 0 | 0 | 1 | 0 | Mature | 1992 | 1 | 0 | 1
43 | 12 | 5 | 7 | 1 | 0 | 9.8807 | 711.3431 | 152.279 | 0 | 0 | 8.5 | 2050 | 2062 | 1 | Commercial Ice Machines 2050 High | 0 | 0 | 0 | 0 | 0 | 0 | 0 | 0 | 0 | 1 | 0 | Mature | 1992 | 1 | 0 | 1
43 | 12 | 6 | 7 | 1 | 0 | 9.8807 | 711.3431 | 152.279 | 0 | 0 | 8.5 | 2050 | 2062 | 1 | Commercial Ice Machines 2050 High | 0 | 0 | 0 | 0 | 0 | 0 | 0 | 0 | 0 | 1 | 0 | Mature | 1992 | 1 | 0 | 1
43 | 12 | 7 | 7 | 1 | 0 | 9.8807 | 711.3431 | 152.279 | 0 | 0 | 8.5 | 2050 | 2062 | 1 | Commercial Ice Machines 2050 High | 0 | 0 | 0 | 0 | 0 | 0 | 0 | 0 | 0 | 1 | 0 | Mature | 1992 | 1 | 0 | 1
43 | 12 | 8 | 7 | 1 | 0 | 9.8807 | 711.3431 | 152.279 | 0 | 0 | 8.5 | 2050 | 2062 | 1 | Commercial Ice Machines 2050 High | 0 | 0 | 0 | 0 | 0 | 0 | 0 | 0 | 0 | 1 | 0 | Mature | 1992 | 1 | 0 | 1
43 | 12 | 9 | 7 | 1 | 0 | 9.8807 | 711.3431 | 152.279 | 0 | 0 | 8.5 | 2050 | 2062 | 1 | Commercial Ice Machines 2050 High | 0 | 0 | 0 | 0 | 0 | 0 | 0 | 0 | 0 | 1 | 0 | Mature | 1992 | 1 | 0 | 1
43 | 12 | 10 | 7 | 1 | 0 | 9.8807 | 711.3431 | 152.279 | 0 | 0 | 8.5 | 2050 | 2062 | 1 | Commercial Ice Machines 2050 High | 0 | 0 | 0 | 0 | 0 | 0 | 0 | 0 | 0 | 1 | 0 | Mature | 1992 | 1 | 0 | 1
43 | 12 | 11 | 7 | 1 | 0 | 9.8807 | 711.3431 | 152.279 | 0 | 0 | 8.5 | 2050 | 2062 | 1 | Commercial Ice Machines 2050 High | 0 | 0 | 0 | 0 | 0 | 0 | 0 | 0 | 0 | 1 | 0 | Mature | 1992 | 1 | 0 | 1
44 | 1 | 1 | 7 | 1 | 0.16395 | 6.5818 | 442.8634 | 20.0795 | 0 | 0 | 10 | 2012 | 2017 | 1 | Commercial Beverage Merchandisers 2012 Installed Stock Average | 0 | 0 | 0 | 0 | 0 | 0 | 0 | 0 | 0 | 0 | 0 | Mature | 1992 | 1 | 0 | 1
44 | 1 | 2 | 7 | 1 | 0.12264 | 6.5818 | 442.8634 | 20.0795 | 0 | 0 | 10 | 2012 | 2017 | 1 | Commercial Beverage Merchandisers 2012 Installed Stock Average | 0 | 0 | 0 | 0 | 0 | 0 | 0 | 0 | 0 | 0 | 0 | Mature | 1992 | 1 | 0 | 1
44 | 1 | 3 | 7 | 1 | 0.032044 | 6.5818 | 442.8634 | 20.0795 | 0 | 0 | 10 | 2012 | 2017 | 1 | Commercial Beverage Merchandisers 2012 Installed Stock Average | 0 | 0 | 0 | 0 | 0 | 0 | 0 | 0 | 0 | 0 | 0 | Mature | 1992 | 1 | 0 | 1
44 | 1 | 4 | 7 | 1 | 0.12027 | 6.5818 | 442.8634 | 20.0795 | 0 | 0 | 10 | 2012 | 2017 | 1 | Commercial Beverage Merchandisers 2012 Installed Stock Average | 0 | 0 | 0 | 0 | 0 | 0 | 0 | 0 | 0 | 0 | 0 | Mature | 1992 | 1 | 0 | 1
44 | 1 | 5 | 7 | 1 | 0.11897 | 6.5818 | 442.8634 | 20.0795 | 0 | 0 | 10 | 2012 | 2017 | 1 | Commercial Beverage Merchandisers 2012 Installed Stock Average | 0 | 0 | 0 | 0 | 0 | 0 | 0 | 0 | 0 | 0 | 0 | Mature | 1992 | 1 | 0 | 1
44 | 1 | 6 | 7 | 1 | 0.10748 | 6.5818 | 442.8634 | 20.0795 | 0 | 0 | 10 | 2012 | 2017 | 1 | Commercial Beverage Merchandisers 2012 Installed Stock Average | 0 | 0 | 0 | 0 | 0 | 0 | 0 | 0 | 0 | 0 | 0 | Mature | 1992 | 1 | 0 | 1
44 | 1 | 7 | 7 | 1 | 0.1385 | 6.5818 | 442.8634 | 20.0795 | 0 | 0 | 10 | 2012 | 2017 | 1 | Commercial Beverage Merchandisers 2012 Installed Stock Average | 0 | 0 | 0 | 0 | 0 | 0 | 0 | 0 | 0 | 0 | 0 | Mature | 1992 | 1 | 0 | 1
44 | 1 | 8 | 7 | 1 | 0.14069 | 6.5818 | 442.8634 | 20.0795 | 0 | 0 | 10 | 2012 | 2017 | 1 | Commercial Beverage Merchandisers 2012 Installed Stock Average | 0 | 0 | 0 | 0 | 0 | 0 | 0 | 0 | 0 | 0 | 0 | Mature | 1992 | 1 | 0 | 1
44 | 1 | 9 | 7 | 1 | 0.14446 | 6.5818 | 442.8634 | 20.0795 | 0 | 0 | 10 | 2012 | 2017 | 1 | Commercial Beverage Merchandisers 2012 Installed Stock Average | 0 | 0 | 0 | 0 | 0 | 0 | 0 | 0 | 0 | 0 | 0 | Mature | 1992 | 1 | 0 | 1
44 | 1 | 10 | 7 | 1 | 0.08666 | 6.5818 | 442.8634 | 20.0795 | 0 | 0 | 10 | 2012 | 2017 | 1 | Commercial Beverage Merchandisers 2012 Installed Stock Average | 0 | 0 | 0 | 0 | 0 | 0 | 0 | 0 | 0 | 0 | 0 | Mature | 1992 | 1 | 0 | 1
44 | 1 | 11 | 7 | 1 | 0.14188 | 6.5818 | 442.8634 | 20.0795 | 0 | 0 | 10 | 2012 | 2017 | 1 | Commercial Beverage Merchandisers 2012 Installed Stock Average | 0 | 0 | 0 | 0 | 0 | 0 | 0 | 0 | 0 | 0 | 0 | Mature | 1992 | 1 | 0 | 1
44 | 2 | 1 | 7 | 1 | 0 | 7.3791 | 380.4312 | 20.0325 | 0 | 0 | 10 | 2013 | 2062 | 1 | Commercial Beverage Merchandisers 2018 Installed Stock Average | 0 | 0 | 0 | 0 | 0 | 0 | 0 | 0 | 0 | 0 | 0 | Mature | 1992 | 1 | 0 | 1
44 | 2 | 2 | 7 | 1 | 0 | 7.3791 | 380.4312 | 20.0325 | 0 | 0 | 10 | 2013 | 2062 | 1 | Commercial Beverage Merchandisers 2018 Installed Stock Average | 0 | 0 | 0 | 0 | 0 | 0 | 0 | 0 | 0 | 0 | 0 | Mature | 1992 | 1 | 0 | 1
44 | 2 | 3 | 7 | 1 | 0 | 7.3791 | 380.4312 | 20.0325 | 0 | 0 | 10 | 2013 | 2062 | 1 | Commercial Beverage Merchandisers 2018 Installed Stock Average | 0 | 0 | 0 | 0 | 0 | 0 | 0 | 0 | 0 | 0 | 0 | Mature | 1992 | 1 | 0 | 1
44 | 2 | 4 | 7 | 1 | 0 | 7.3791 | 380.4312 | 20.0325 | 0 | 0 | 10 | 2013 | 2062 | 1 | Commercial Beverage Merchandisers 2018 Installed Stock Average | 0 | 0 | 0 | 0 | 0 | 0 | 0 | 0 | 0 | 0 | 0 | Mature | 1992 | 1 | 0 | 1
44 | 2 | 5 | 7 | 1 | 0 | 7.3791 | 380.4312 | 20.0325 | 0 | 0 | 10 | 2013 | 2062 | 1 | Commercial Beverage Merchandisers 2018 Installed Stock Average | 0 | 0 | 0 | 0 | 0 | 0 | 0 | 0 | 0 | 0 | 0 | Mature | 1992 | 1 | 0 | 1
44 | 2 | 6 | 7 | 1 | 0 | 7.3791 | 380.4312 | 20.0325 | 0 | 0 | 10 | 2013 | 2062 | 1 | Commercial Beverage Merchandisers 2018 Installed Stock Average | 0 | 0 | 0 | 0 | 0 | 0 | 0 | 0 | 0 | 0 | 0 | Mature | 1992 | 1 | 0 | 1
44 | 2 | 7 | 7 | 1 | 0 | 7.3791 | 380.4312 | 20.0325 | 0 | 0 | 10 | 2013 | 2062 | 1 | Commercial Beverage Merchandisers 2018 Installed Stock Average | 0 | 0 | 0 | 0 | 0 | 0 | 0 | 0 | 0 | 0 | 0 | Mature | 1992 | 1 | 0 | 1
44 | 2 | 8 | 7 | 1 | 0 | 7.3791 | 380.4312 | 20.0325 | 0 | 0 | 10 | 2013 | 2062 | 1 | Commercial Beverage Merchandisers 2018 Installed Stock Average | 0 | 0 | 0 | 0 | 0 | 0 | 0 | 0 | 0 | 0 | 0 | Mature | 1992 | 1 | 0 | 1
44 | 2 | 9 | 7 | 1 | 0 | 7.3791 | 380.4312 | 20.0325 | 0 | 0 | 10 | 2013 | 2062 | 1 | Commercial Beverage Merchandisers 2018 Installed Stock Average | 0 | 0 | 0 | 0 | 0 | 0 | 0 | 0 | 0 | 0 | 0 | Mature | 1992 | 1 | 0 | 1
44 | 2 | 10 | 7 | 1 | 0 | 7.3791 | 380.4312 | 20.0325 | 0 | 0 | 10 | 2013 | 2062 | 1 | Commercial Beverage Merchandisers 2018 Installed Stock Average | 0 | 0 | 0 | 0 | 0 | 0 | 0 | 0 | 0 | 0 | 0 | Mature | 1992 | 1 | 0 | 1
44 | 2 | 11 | 7 | 1 | 0 | 7.3791 | 380.4312 | 20.0325 | 0 | 0 | 10 | 2013 | 2062 | 1 | Commercial Beverage Merchandisers 2018 Installed Stock Average | 0 | 0 | 0 | 0 | 0 | 0 | 0 | 0 | 0 | 0 | 0 | Mature | 1992 | 1 | 0 | 1
44 | 3 | 1 | 7 | 1 | 0 | 8.7456 | 317.1806 | 17.6211 | 0 | 0 | 10 | 2022 | 2062 | 1 | Commercial Beverage Merchandisers 2022 Low | 0 | 0 | 0 | 0 | 0 | 0 | 0 | 0 | 0 | 0 | 0 | Mature | 1992 | 1 | 0 | 1
44 | 3 | 2 | 7 | 1 | 0 | 8.7456 | 317.1806 | 17.6211 | 0 | 0 | 10 | 2022 | 2062 | 1 | Commercial Beverage Merchandisers 2022 Low | 0 | 0 | 0 | 0 | 0 | 0 | 0 | 0 | 0 | 0 | 0 | Mature | 1992 | 1 | 0 | 1
44 | 3 | 3 | 7 | 1 | 0 | 8.7456 | 317.1806 | 17.6211 | 0 | 0 | 10 | 2022 | 2062 | 1 | Commercial Beverage Merchandisers 2022 Low | 0 | 0 | 0 | 0 | 0 | 0 | 0 | 0 | 0 | 0 | 0 | Mature | 1992 | 1 | 0 | 1
44 | 3 | 4 | 7 | 1 | 0 | 8.7456 | 317.1806 | 17.6211 | 0 | 0 | 10 | 2022 | 2062 | 1 | Commercial Beverage Merchandisers 2022 Low | 0 | 0 | 0 | 0 | 0 | 0 | 0 | 0 | 0 | 0 | 0 | Mature | 1992 | 1 | 0 | 1
44 | 3 | 5 | 7 | 1 | 0 | 8.7456 | 317.1806 | 17.6211 | 0 | 0 | 10 | 2022 | 2062 | 1 | Commercial Beverage Merchandisers 2022 Low | 0 | 0 | 0 | 0 | 0 | 0 | 0 | 0 | 0 | 0 | 0 | Mature | 1992 | 1 | 0 | 1
44 | 3 | 6 | 7 | 1 | 0 | 8.7456 | 317.1806 | 17.6211 | 0 | 0 | 10 | 2022 | 2062 | 1 | Commercial Beverage Merchandisers 2022 Low | 0 | 0 | 0 | 0 | 0 | 0 | 0 | 0 | 0 | 0 | 0 | Mature | 1992 | 1 | 0 | 1
44 | 3 | 7 | 7 | 1 | 0 | 8.7456 | 317.1806 | 17.6211 | 0 | 0 | 10 | 2022 | 2062 | 1 | Commercial Beverage Merchandisers 2022 Low | 0 | 0 | 0 | 0 | 0 | 0 | 0 | 0 | 0 | 0 | 0 | Mature | 1992 | 1 | 0 | 1
44 | 3 | 8 | 7 | 1 | 0 | 8.7456 | 317.1806 | 17.6211 | 0 | 0 | 10 | 2022 | 2062 | 1 | Commercial Beverage Merchandisers 2022 Low | 0 | 0 | 0 | 0 | 0 | 0 | 0 | 0 | 0 | 0 | 0 | Mature | 1992 | 1 | 0 | 1
44 | 3 | 9 | 7 | 1 | 0 | 8.7456 | 317.1806 | 17.6211 | 0 | 0 | 10 | 2022 | 2062 | 1 | Commercial Beverage Merchandisers 2022 Low | 0 | 0 | 0 | 0 | 0 | 0 | 0 | 0 | 0 | 0 | 0 | Mature | 1992 | 1 | 0 | 1
44 | 3 | 10 | 7 | 1 | 0 | 8.7456 | 317.1806 | 17.6211 | 0 | 0 | 10 | 2022 | 2062 | 1 | Commercial Beverage Merchandisers 2022 Low | 0 | 0 | 0 | 0 | 0 | 0 | 0 | 0 | 0 | 0 | 0 | Mature | 1992 | 1 | 0 | 1
44 | 3 | 11 | 7 | 1 | 0 | 8.7456 | 317.1806 | 17.6211 | 0 | 0 | 10 | 2022 | 2062 | 1 | Commercial Beverage Merchandisers 2022 Low | 0 | 0 | 0 | 0 | 0 | 0 | 0 | 0 | 0 | 0 | 0 | Mature | 1992 | 1 | 0 | 1
44 | 4 | 1 | 7 | 1 | 0 | 10.5752 | 512.3115 | 17.6211 | 0 | 0 | 10 | 2022 | 2062 | 1 | Commercial Beverage Merchandisers 2022 Typical | 0 | 0 | 0 | 0 | 0 | 0 | 0 | 0 | 0 | 0 | 0 | Mature | 1992 | 1 | 0 | 1
44 | 4 | 2 | 7 | 1 | 0 | 10.5752 | 512.3115 | 17.6211 | 0 | 0 | 10 | 2022 | 2062 | 1 | Commercial Beverage Merchandisers 2022 Typical | 0 | 0 | 0 | 0 | 0 | 0 | 0 | 0 | 0 | 0 | 0 | Mature | 1992 | 1 | 0 | 1
44 | 4 | 3 | 7 | 1 | 0 | 10.5752 | 512.3115 | 17.6211 | 0 | 0 | 10 | 2022 | 2062 | 1 | Commercial Beverage Merchandisers 2022 Typical | 0 | 0 | 0 | 0 | 0 | 0 | 0 | 0 | 0 | 0 | 0 | Mature | 1992 | 1 | 0 | 1
44 | 4 | 4 | 7 | 1 | 0 | 10.5752 | 512.3115 | 17.6211 | 0 | 0 | 10 | 2022 | 2062 | 1 | Commercial Beverage Merchandisers 2022 Typical | 0 | 0 | 0 | 0 | 0 | 0 | 0 | 0 | 0 | 0 | 0 | Mature | 1992 | 1 | 0 | 1
44 | 4 | 5 | 7 | 1 | 0 | 10.5752 | 512.3115 | 17.6211 | 0 | 0 | 10 | 2022 | 2062 | 1 | Commercial Beverage Merchandisers 2022 Typical | 0 | 0 | 0 | 0 | 0 | 0 | 0 | 0 | 0 | 0 | 0 | Mature | 1992 | 1 | 0 | 1
44 | 4 | 6 | 7 | 1 | 0 | 10.5752 | 512.3115 | 17.6211 | 0 | 0 | 10 | 2022 | 2062 | 1 | Commercial Beverage Merchandisers 2022 Typical | 0 | 0 | 0 | 0 | 0 | 0 | 0 | 0 | 0 | 0 | 0 | Mature | 1992 | 1 | 0 | 1
44 | 4 | 7 | 7 | 1 | 0 | 10.5752 | 512.3115 | 17.6211 | 0 | 0 | 10 | 2022 | 2062 | 1 | Commercial Beverage Merchandisers 2022 Typical | 0 | 0 | 0 | 0 | 0 | 0 | 0 | 0 | 0 | 0 | 0 | Mature | 1992 | 1 | 0 | 1
44 | 4 | 8 | 7 | 1 | 0 | 10.5752 | 512.3115 | 17.6211 | 0 | 0 | 10 | 2022 | 2062 | 1 | Commercial Beverage Merchandisers 2022 Typical | 0 | 0 | 0 | 0 | 0 | 0 | 0 | 0 | 0 | 0 | 0 | Mature | 1992 | 1 | 0 | 1
44 | 4 | 9 | 7 | 1 | 0 | 10.5752 | 512.3115 | 17.6211 | 0 | 0 | 10 | 2022 | 2062 | 1 | Commercial Beverage Merchandisers 2022 Typical | 0 | 0 | 0 | 0 | 0 | 0 | 0 | 0 | 0 | 0 | 0 | Mature | 1992 | 1 | 0 | 1
44 | 4 | 10 | 7 | 1 | 0 | 10.5752 | 512.3115 | 17.6211 | 0 | 0 | 10 | 2022 | 2062 | 1 | Commercial Beverage Merchandisers 2022 Typical | 0 | 0 | 0 | 0 | 0 | 0 | 0 | 0 | 0 | 0 | 0 | Mature | 1992 | 1 | 0 | 1
44 | 4 | 11 | 7 | 1 | 0 | 10.5752 | 512.3115 | 17.6211 | 0 | 0 | 10 | 2022 | 2062 | 1 | Commercial Beverage Merchandisers 2022 Typical | 0 | 0 | 0 | 0 | 0 | 0 | 0 | 0 | 0 | 0 | 0 | Mature | 1992 | 1 | 0 | 1
44 | 5 | 1 | 7 | 1 | 0 | 13.384 | 618.0384 | 17.5284 | 0 | 0 | 10 | 2022 | 2062 | 1 | Commercial Beverage Merchandisers 2022 High | 0 | 0 | 0 | 0 | 0 | 0 | 0 | 0 | 0 | 0 | 0 | Mature | 1992 | 1 | 0 | 1
44 | 5 | 2 | 7 | 1 | 0 | 13.384 | 618.0384 | 17.5284 | 0 | 0 | 10 | 2022 | 2062 | 1 | Commercial Beverage Merchandisers 2022 High | 0 | 0 | 0 | 0 | 0 | 0 | 0 | 0 | 0 | 0 | 0 | Mature | 1992 | 1 | 0 | 1
44 | 5 | 3 | 7 | 1 | 0 | 13.384 | 618.0384 | 17.5284 | 0 | 0 | 10 | 2022 | 2062 | 1 | Commercial Beverage Merchandisers 2022 High | 0 | 0 | 0 | 0 | 0 | 0 | 0 | 0 | 0 | 0 | 0 | Mature | 1992 | 1 | 0 | 1
44 | 5 | 4 | 7 | 1 | 0 | 13.384 | 618.0384 | 17.5284 | 0 | 0 | 10 | 2022 | 2062 | 1 | Commercial Beverage Merchandisers 2022 High | 0 | 0 | 0 | 0 | 0 | 0 | 0 | 0 | 0 | 0 | 0 | Mature | 1992 | 1 | 0 | 1
44 | 5 | 5 | 7 | 1 | 0 | 13.384 | 618.0384 | 17.5284 | 0 | 0 | 10 | 2022 | 2062 | 1 | Commercial Beverage Merchandisers 2022 High | 0 | 0 | 0 | 0 | 0 | 0 | 0 | 0 | 0 | 0 | 0 | Mature | 1992 | 1 | 0 | 1
44 | 5 | 6 | 7 | 1 | 0 | 13.384 | 618.0384 | 17.5284 | 0 | 0 | 10 | 2022 | 2062 | 1 | Commercial Beverage Merchandisers 2022 High | 0 | 0 | 0 | 0 | 0 | 0 | 0 | 0 | 0 | 0 | 0 | Mature | 1992 | 1 | 0 | 1
44 | 5 | 7 | 7 | 1 | 0 | 13.384 | 618.0384 | 17.5284 | 0 | 0 | 10 | 2022 | 2062 | 1 | Commercial Beverage Merchandisers 2022 High | 0 | 0 | 0 | 0 | 0 | 0 | 0 | 0 | 0 | 0 | 0 | Mature | 1992 | 1 | 0 | 1
44 | 5 | 8 | 7 | 1 | 0 | 13.384 | 618.0384 | 17.5284 | 0 | 0 | 10 | 2022 | 2062 | 1 | Commercial Beverage Merchandisers 2022 High | 0 | 0 | 0 | 0 | 0 | 0 | 0 | 0 | 0 | 0 | 0 | Mature | 1992 | 1 | 0 | 1
44 | 5 | 9 | 7 | 1 | 0 | 13.384 | 618.0384 | 17.5284 | 0 | 0 | 10 | 2022 | 2062 | 1 | Commercial Beverage Merchandisers 2022 High | 0 | 0 | 0 | 0 | 0 | 0 | 0 | 0 | 0 | 0 | 0 | Mature | 1992 | 1 | 0 | 1
44 | 5 | 10 | 7 | 1 | 0 | 13.384 | 618.0384 | 17.5284 | 0 | 0 | 10 | 2022 | 2062 | 1 | Commercial Beverage Merchandisers 2022 High | 0 | 0 | 0 | 0 | 0 | 0 | 0 | 0 | 0 | 0 | 0 | Mature | 1992 | 1 | 0 | 1
44 | 5 | 11 | 7 | 1 | 0 | 13.384 | 618.0384 | 17.5284 | 0 | 0 | 10 | 2022 | 2062 | 1 | Commercial Beverage Merchandisers 2022 High | 0 | 0 | 0 | 0 | 0 | 0 | 0 | 0 | 0 | 0 | 0 | Mature | 1992 | 1 | 0 | 1
44 | 6 | 1 | 7 | 1 | 0 | 13.384 | 618.0384 | 17.5284 | 0 | 0 | 10 | 2022 | 2062 | 1 | Commercial Beverage Merchandisers 2022 ENERGY STAR | 0 | 0 | 0 | 0 | 0 | 0 | 0 | 0 | 0 | 0 | 0 | Mature | 1992 | 1 | 0 | 1
44 | 6 | 2 | 7 | 1 | 0 | 13.384 | 618.0384 | 17.5284 | 0 | 0 | 10 | 2022 | 2062 | 1 | Commercial Beverage Merchandisers 2022 ENERGY STAR | 0 | 0 | 0 | 0 | 0 | 0 | 0 | 0 | 0 | 0 | 0 | Mature | 1992 | 1 | 0 | 1
44 | 6 | 3 | 7 | 1 | 0 | 13.384 | 618.0384 | 17.5284 | 0 | 0 | 10 | 2022 | 2062 | 1 | Commercial Beverage Merchandisers 2022 ENERGY STAR | 0 | 0 | 0 | 0 | 0 | 0 | 0 | 0 | 0 | 0 | 0 | Mature | 1992 | 1 | 0 | 1
44 | 6 | 4 | 7 | 1 | 0 | 13.384 | 618.0384 | 17.5284 | 0 | 0 | 10 | 2022 | 2062 | 1 | Commercial Beverage Merchandisers 2022 ENERGY STAR | 0 | 0 | 0 | 0 | 0 | 0 | 0 | 0 | 0 | 0 | 0 | Mature | 1992 | 1 | 0 | 1
44 | 6 | 5 | 7 | 1 | 0 | 13.384 | 618.0384 | 17.5284 | 0 | 0 | 10 | 2022 | 2062 | 1 | Commercial Beverage Merchandisers 2022 ENERGY STAR | 0 | 0 | 0 | 0 | 0 | 0 | 0 | 0 | 0 | 0 | 0 | Mature | 1992 | 1 | 0 | 1
44 | 6 | 6 | 7 | 1 | 0 | 13.384 | 618.0384 | 17.5284 | 0 | 0 | 10 | 2022 | 2062 | 1 | Commercial Beverage Merchandisers 2022 ENERGY STAR | 0 | 0 | 0 | 0 | 0 | 0 | 0 | 0 | 0 | 0 | 0 | Mature | 1992 | 1 | 0 | 1
44 | 6 | 7 | 7 | 1 | 0 | 13.384 | 618.0384 | 17.5284 | 0 | 0 | 10 | 2022 | 2062 | 1 | Commercial Beverage Merchandisers 2022 ENERGY STAR | 0 | 0 | 0 | 0 | 0 | 0 | 0 | 0 | 0 | 0 | 0 | Mature | 1992 | 1 | 0 | 1
44 | 6 | 8 | 7 | 1 | 0 | 13.384 | 618.0384 | 17.5284 | 0 | 0 | 10 | 2022 | 2062 | 1 | Commercial Beverage Merchandisers 2022 ENERGY STAR | 0 | 0 | 0 | 0 | 0 | 0 | 0 | 0 | 0 | 0 | 0 | Mature | 1992 | 1 | 0 | 1
44 | 6 | 9 | 7 | 1 | 0 | 13.384 | 618.0384 | 17.5284 | 0 | 0 | 10 | 2022 | 2062 | 1 | Commercial Beverage Merchandisers 2022 ENERGY STAR | 0 | 0 | 0 | 0 | 0 | 0 | 0 | 0 | 0 | 0 | 0 | Mature | 1992 | 1 | 0 | 1
44 | 6 | 10 | 7 | 1 | 0 | 13.384 | 618.0384 | 17.5284 | 0 | 0 | 10 | 2022 | 2062 | 1 | Commercial Beverage Merchandisers 2022 ENERGY STAR | 0 | 0 | 0 | 0 | 0 | 0 | 0 | 0 | 0 | 0 | 0 | Mature | 1992 | 1 | 0 | 1
44 | 6 | 11 | 7 | 1 | 0 | 13.384 | 618.0384 | 17.5284 | 0 | 0 | 10 | 2022 | 2062 | 1 | Commercial Beverage Merchandisers 2022 ENERGY STAR | 0 | 0 | 0 | 0 | 0 | 0 | 0 | 0 | 0 | 0 | 0 | Mature | 1992 | 1 | 0 | 1
44 | 7 | 1 | 7 | 1 | 0 | 10.5752 | 512.3115 | 17.6211 | 0 | 0 | 10 | 2030 | 2062 | 1 | Commercial Beverage Merchandisers 2030 Typical | 0 | 0 | 0 | 0 | 0 | 0 | 0 | 0 | 0 | 0 | 0 | Mature | 1992 | 1 | 0 | 1
44 | 7 | 2 | 7 | 1 | 0 | 10.5752 | 512.3115 | 17.6211 | 0 | 0 | 10 | 2030 | 2062 | 1 | Commercial Beverage Merchandisers 2030 Typical | 0 | 0 | 0 | 0 | 0 | 0 | 0 | 0 | 0 | 0 | 0 | Mature | 1992 | 1 | 0 | 1
44 | 7 | 3 | 7 | 1 | 0 | 10.5752 | 512.3115 | 17.6211 | 0 | 0 | 10 | 2030 | 2062 | 1 | Commercial Beverage Merchandisers 2030 Typical | 0 | 0 | 0 | 0 | 0 | 0 | 0 | 0 | 0 | 0 | 0 | Mature | 1992 | 1 | 0 | 1
44 | 7 | 4 | 7 | 1 | 0 | 10.5752 | 512.3115 | 17.6211 | 0 | 0 | 10 | 2030 | 2062 | 1 | Commercial Beverage Merchandisers 2030 Typical | 0 | 0 | 0 | 0 | 0 | 0 | 0 | 0 | 0 | 0 | 0 | Mature | 1992 | 1 | 0 | 1
44 | 7 | 5 | 7 | 1 | 0 | 10.5752 | 512.3115 | 17.6211 | 0 | 0 | 10 | 2030 | 2062 | 1 | Commercial Beverage Merchandisers 2030 Typical | 0 | 0 | 0 | 0 | 0 | 0 | 0 | 0 | 0 | 0 | 0 | Mature | 1992 | 1 | 0 | 1
44 | 7 | 6 | 7 | 1 | 0 | 10.5752 | 512.3115 | 17.6211 | 0 | 0 | 10 | 2030 | 2062 | 1 | Commercial Beverage Merchandisers 2030 Typical | 0 | 0 | 0 | 0 | 0 | 0 | 0 | 0 | 0 | 0 | 0 | Mature | 1992 | 1 | 0 | 1
44 | 7 | 7 | 7 | 1 | 0 | 10.5752 | 512.3115 | 17.6211 | 0 | 0 | 10 | 2030 | 2062 | 1 | Commercial Beverage Merchandisers 2030 Typical | 0 | 0 | 0 | 0 | 0 | 0 | 0 | 0 | 0 | 0 | 0 | Mature | 1992 | 1 | 0 | 1
44 | 7 | 8 | 7 | 1 | 0 | 10.5752 | 512.3115 | 17.6211 | 0 | 0 | 10 | 2030 | 2062 | 1 | Commercial Beverage Merchandisers 2030 Typical | 0 | 0 | 0 | 0 | 0 | 0 | 0 | 0 | 0 | 0 | 0 | Mature | 1992 | 1 | 0 | 1
44 | 7 | 9 | 7 | 1 | 0 | 10.5752 | 512.3115 | 17.6211 | 0 | 0 | 10 | 2030 | 2062 | 1 | Commercial Beverage Merchandisers 2030 Typical | 0 | 0 | 0 | 0 | 0 | 0 | 0 | 0 | 0 | 0 | 0 | Mature | 1992 | 1 | 0 | 1
44 | 7 | 10 | 7 | 1 | 0 | 10.5752 | 512.3115 | 17.6211 | 0 | 0 | 10 | 2030 | 2062 | 1 | Commercial Beverage Merchandisers 2030 Typical | 0 | 0 | 0 | 0 | 0 | 0 | 0 | 0 | 0 | 0 | 0 | Mature | 1992 | 1 | 0 | 1
44 | 7 | 11 | 7 | 1 | 0 | 10.5752 | 512.3115 | 17.6211 | 0 | 0 | 10 | 2030 | 2062 | 1 | Commercial Beverage Merchandisers 2030 Typical | 0 | 0 | 0 | 0 | 0 | 0 | 0 | 0 | 0 | 0 | 0 | Mature | 1992 | 1 | 0 | 1
44 | 8 | 1 | 7 | 1 | 0 | 13.384 | 618.0384 | 17.5284 | 0 | 0 | 10 | 2030 | 2062 | 1 | Commercial Beverage Merchandisers 2030 High | 0 | 0 | 0 | 0 | 0 | 0 | 0 | 0 | 0 | 0 | 0 | Mature | 1992 | 1 | 0 | 1
44 | 8 | 2 | 7 | 1 | 0 | 13.384 | 618.0384 | 17.5284 | 0 | 0 | 10 | 2030 | 2062 | 1 | Commercial Beverage Merchandisers 2030 High | 0 | 0 | 0 | 0 | 0 | 0 | 0 | 0 | 0 | 0 | 0 | Mature | 1992 | 1 | 0 | 1
44 | 8 | 3 | 7 | 1 | 0 | 13.384 | 618.0384 | 17.5284 | 0 | 0 | 10 | 2030 | 2062 | 1 | Commercial Beverage Merchandisers 2030 High | 0 | 0 | 0 | 0 | 0 | 0 | 0 | 0 | 0 | 0 | 0 | Mature | 1992 | 1 | 0 | 1
44 | 8 | 4 | 7 | 1 | 0 | 13.384 | 618.0384 | 17.5284 | 0 | 0 | 10 | 2030 | 2062 | 1 | Commercial Beverage Merchandisers 2030 High | 0 | 0 | 0 | 0 | 0 | 0 | 0 | 0 | 0 | 0 | 0 | Mature | 1992 | 1 | 0 | 1
44 | 8 | 5 | 7 | 1 | 0 | 13.384 | 618.0384 | 17.5284 | 0 | 0 | 10 | 2030 | 2062 | 1 | Commercial Beverage Merchandisers 2030 High | 0 | 0 | 0 | 0 | 0 | 0 | 0 | 0 | 0 | 0 | 0 | Mature | 1992 | 1 | 0 | 1
44 | 8 | 6 | 7 | 1 | 0 | 13.384 | 618.0384 | 17.5284 | 0 | 0 | 10 | 2030 | 2062 | 1 | Commercial Beverage Merchandisers 2030 High | 0 | 0 | 0 | 0 | 0 | 0 | 0 | 0 | 0 | 0 | 0 | Mature | 1992 | 1 | 0 | 1
44 | 8 | 7 | 7 | 1 | 0 | 13.384 | 618.0384 | 17.5284 | 0 | 0 | 10 | 2030 | 2062 | 1 | Commercial Beverage Merchandisers 2030 High | 0 | 0 | 0 | 0 | 0 | 0 | 0 | 0 | 0 | 0 | 0 | Mature | 1992 | 1 | 0 | 1
44 | 8 | 8 | 7 | 1 | 0 | 13.384 | 618.0384 | 17.5284 | 0 | 0 | 10 | 2030 | 2062 | 1 | Commercial Beverage Merchandisers 2030 High | 0 | 0 | 0 | 0 | 0 | 0 | 0 | 0 | 0 | 0 | 0 | Mature | 1992 | 1 | 0 | 1
44 | 8 | 9 | 7 | 1 | 0 | 13.384 | 618.0384 | 17.5284 | 0 | 0 | 10 | 2030 | 2062 | 1 | Commercial Beverage Merchandisers 2030 High | 0 | 0 | 0 | 0 | 0 | 0 | 0 | 0 | 0 | 0 | 0 | Mature | 1992 | 1 | 0 | 1
44 | 8 | 10 | 7 | 1 | 0 | 13.384 | 618.0384 | 17.5284 | 0 | 0 | 10 | 2030 | 2062 | 1 | Commercial Beverage Merchandisers 2030 High | 0 | 0 | 0 | 0 | 0 | 0 | 0 | 0 | 0 | 0 | 0 | Mature | 1992 | 1 | 0 | 1
44 | 8 | 11 | 7 | 1 | 0 | 13.384 | 618.0384 | 17.5284 | 0 | 0 | 10 | 2030 | 2062 | 1 | Commercial Beverage Merchandisers 2030 High | 0 | 0 | 0 | 0 | 0 | 0 | 0 | 0 | 0 | 0 | 0 | Mature | 1992 | 1 | 0 | 1
44 | 9 | 1 | 7 | 1 | 0 | 10.5752 | 512.3115 | 17.6211 | 0 | 0 | 10 | 2040 | 2062 | 1 | Commercial Beverage Merchandisers 2040 Typical | 0 | 0 | 0 | 0 | 0 | 0 | 0 | 0 | 0 | 0 | 0 | Mature | 1992 | 1 | 0 | 1
44 | 9 | 2 | 7 | 1 | 0 | 10.5752 | 512.3115 | 17.6211 | 0 | 0 | 10 | 2040 | 2062 | 1 | Commercial Beverage Merchandisers 2040 Typical | 0 | 0 | 0 | 0 | 0 | 0 | 0 | 0 | 0 | 0 | 0 | Mature | 1992 | 1 | 0 | 1
44 | 9 | 3 | 7 | 1 | 0 | 10.5752 | 512.3115 | 17.6211 | 0 | 0 | 10 | 2040 | 2062 | 1 | Commercial Beverage Merchandisers 2040 Typical | 0 | 0 | 0 | 0 | 0 | 0 | 0 | 0 | 0 | 0 | 0 | Mature | 1992 | 1 | 0 | 1
44 | 9 | 4 | 7 | 1 | 0 | 10.5752 | 512.3115 | 17.6211 | 0 | 0 | 10 | 2040 | 2062 | 1 | Commercial Beverage Merchandisers 2040 Typical | 0 | 0 | 0 | 0 | 0 | 0 | 0 | 0 | 0 | 0 | 0 | Mature | 1992 | 1 | 0 | 1
44 | 9 | 5 | 7 | 1 | 0 | 10.5752 | 512.3115 | 17.6211 | 0 | 0 | 10 | 2040 | 2062 | 1 | Commercial Beverage Merchandisers 2040 Typical | 0 | 0 | 0 | 0 | 0 | 0 | 0 | 0 | 0 | 0 | 0 | Mature | 1992 | 1 | 0 | 1
44 | 9 | 6 | 7 | 1 | 0 | 10.5752 | 512.3115 | 17.6211 | 0 | 0 | 10 | 2040 | 2062 | 1 | Commercial Beverage Merchandisers 2040 Typical | 0 | 0 | 0 | 0 | 0 | 0 | 0 | 0 | 0 | 0 | 0 | Mature | 1992 | 1 | 0 | 1
44 | 9 | 7 | 7 | 1 | 0 | 10.5752 | 512.3115 | 17.6211 | 0 | 0 | 10 | 2040 | 2062 | 1 | Commercial Beverage Merchandisers 2040 Typical | 0 | 0 | 0 | 0 | 0 | 0 | 0 | 0 | 0 | 0 | 0 | Mature | 1992 | 1 | 0 | 1
44 | 9 | 8 | 7 | 1 | 0 | 10.5752 | 512.3115 | 17.6211 | 0 | 0 | 10 | 2040 | 2062 | 1 | Commercial Beverage Merchandisers 2040 Typical | 0 | 0 | 0 | 0 | 0 | 0 | 0 | 0 | 0 | 0 | 0 | Mature | 1992 | 1 | 0 | 1
44 | 9 | 9 | 7 | 1 | 0 | 10.5752 | 512.3115 | 17.6211 | 0 | 0 | 10 | 2040 | 2062 | 1 | Commercial Beverage Merchandisers 2040 Typical | 0 | 0 | 0 | 0 | 0 | 0 | 0 | 0 | 0 | 0 | 0 | Mature | 1992 | 1 | 0 | 1
44 | 9 | 10 | 7 | 1 | 0 | 10.5752 | 512.3115 | 17.6211 | 0 | 0 | 10 | 2040 | 2062 | 1 | Commercial Beverage Merchandisers 2040 Typical | 0 | 0 | 0 | 0 | 0 | 0 | 0 | 0 | 0 | 0 | 0 | Mature | 1992 | 1 | 0 | 1
44 | 9 | 11 | 7 | 1 | 0 | 10.5752 | 512.3115 | 17.6211 | 0 | 0 | 10 | 2040 | 2062 | 1 | Commercial Beverage Merchandisers 2040 Typical | 0 | 0 | 0 | 0 | 0 | 0 | 0 | 0 | 0 | 0 | 0 | Mature | 1992 | 1 | 0 | 1
44 | 10 | 1 | 7 | 1 | 0 | 13.384 | 618.0384 | 17.5284 | 0 | 0 | 10 | 2040 | 2062 | 1 | Commercial Beverage Merchandisers 2040 High | 0 | 0 | 0 | 0 | 0 | 0 | 0 | 0 | 0 | 0 | 0 | Mature | 1992 | 1 | 0 | 1
44 | 10 | 2 | 7 | 1 | 0 | 13.384 | 618.0384 | 17.5284 | 0 | 0 | 10 | 2040 | 2062 | 1 | Commercial Beverage Merchandisers 2040 High | 0 | 0 | 0 | 0 | 0 | 0 | 0 | 0 | 0 | 0 | 0 | Mature | 1992 | 1 | 0 | 1
44 | 10 | 3 | 7 | 1 | 0 | 13.384 | 618.0384 | 17.5284 | 0 | 0 | 10 | 2040 | 2062 | 1 | Commercial Beverage Merchandisers 2040 High | 0 | 0 | 0 | 0 | 0 | 0 | 0 | 0 | 0 | 0 | 0 | Mature | 1992 | 1 | 0 | 1
44 | 10 | 4 | 7 | 1 | 0 | 13.384 | 618.0384 | 17.5284 | 0 | 0 | 10 | 2040 | 2062 | 1 | Commercial Beverage Merchandisers 2040 High | 0 | 0 | 0 | 0 | 0 | 0 | 0 | 0 | 0 | 0 | 0 | Mature | 1992 | 1 | 0 | 1
44 | 10 | 5 | 7 | 1 | 0 | 13.384 | 618.0384 | 17.5284 | 0 | 0 | 10 | 2040 | 2062 | 1 | Commercial Beverage Merchandisers 2040 High | 0 | 0 | 0 | 0 | 0 | 0 | 0 | 0 | 0 | 0 | 0 | Mature | 1992 | 1 | 0 | 1
44 | 10 | 6 | 7 | 1 | 0 | 13.384 | 618.0384 | 17.5284 | 0 | 0 | 10 | 2040 | 2062 | 1 | Commercial Beverage Merchandisers 2040 High | 0 | 0 | 0 | 0 | 0 | 0 | 0 | 0 | 0 | 0 | 0 | Mature | 1992 | 1 | 0 | 1
44 | 10 | 7 | 7 | 1 | 0 | 13.384 | 618.0384 | 17.5284 | 0 | 0 | 10 | 2040 | 2062 | 1 | Commercial Beverage Merchandisers 2040 High | 0 | 0 | 0 | 0 | 0 | 0 | 0 | 0 | 0 | 0 | 0 | Mature | 1992 | 1 | 0 | 1
44 | 10 | 8 | 7 | 1 | 0 | 13.384 | 618.0384 | 17.5284 | 0 | 0 | 10 | 2040 | 2062 | 1 | Commercial Beverage Merchandisers 2040 High | 0 | 0 | 0 | 0 | 0 | 0 | 0 | 0 | 0 | 0 | 0 | Mature | 1992 | 1 | 0 | 1
44 | 10 | 9 | 7 | 1 | 0 | 13.384 | 618.0384 | 17.5284 | 0 | 0 | 10 | 2040 | 2062 | 1 | Commercial Beverage Merchandisers 2040 High | 0 | 0 | 0 | 0 | 0 | 0 | 0 | 0 | 0 | 0 | 0 | Mature | 1992 | 1 | 0 | 1
44 | 10 | 10 | 7 | 1 | 0 | 13.384 | 618.0384 | 17.5284 | 0 | 0 | 10 | 2040 | 2062 | 1 | Commercial Beverage Merchandisers 2040 High | 0 | 0 | 0 | 0 | 0 | 0 | 0 | 0 | 0 | 0 | 0 | Mature | 1992 | 1 | 0 | 1
44 | 10 | 11 | 7 | 1 | 0 | 13.384 | 618.0384 | 17.5284 | 0 | 0 | 10 | 2040 | 2062 | 1 | Commercial Beverage Merchandisers 2040 High | 0 | 0 | 0 | 0 | 0 | 0 | 0 | 0 | 0 | 0 | 0 | Mature | 1992 | 1 | 0 | 1
44 | 11 | 1 | 7 | 1 | 0 | 10.5752 | 512.3115 | 17.6211 | 0 | 0 | 10 | 2050 | 2062 | 1 | Commercial Beverage Merchandisers 2050 Typical | 0 | 0 | 0 | 0 | 0 | 0 | 0 | 0 | 0 | 0 | 0 | Mature | 1992 | 1 | 0 | 1
44 | 11 | 2 | 7 | 1 | 0 | 10.5752 | 512.3115 | 17.6211 | 0 | 0 | 10 | 2050 | 2062 | 1 | Commercial Beverage Merchandisers 2050 Typical | 0 | 0 | 0 | 0 | 0 | 0 | 0 | 0 | 0 | 0 | 0 | Mature | 1992 | 1 | 0 | 1
44 | 11 | 3 | 7 | 1 | 0 | 10.5752 | 512.3115 | 17.6211 | 0 | 0 | 10 | 2050 | 2062 | 1 | Commercial Beverage Merchandisers 2050 Typical | 0 | 0 | 0 | 0 | 0 | 0 | 0 | 0 | 0 | 0 | 0 | Mature | 1992 | 1 | 0 | 1
44 | 11 | 4 | 7 | 1 | 0 | 10.5752 | 512.3115 | 17.6211 | 0 | 0 | 10 | 2050 | 2062 | 1 | Commercial Beverage Merchandisers 2050 Typical | 0 | 0 | 0 | 0 | 0 | 0 | 0 | 0 | 0 | 0 | 0 | Mature | 1992 | 1 | 0 | 1
44 | 11 | 5 | 7 | 1 | 0 | 10.5752 | 512.3115 | 17.6211 | 0 | 0 | 10 | 2050 | 2062 | 1 | Commercial Beverage Merchandisers 2050 Typical | 0 | 0 | 0 | 0 | 0 | 0 | 0 | 0 | 0 | 0 | 0 | Mature | 1992 | 1 | 0 | 1
44 | 11 | 6 | 7 | 1 | 0 | 10.5752 | 512.3115 | 17.6211 | 0 | 0 | 10 | 2050 | 2062 | 1 | Commercial Beverage Merchandisers 2050 Typical | 0 | 0 | 0 | 0 | 0 | 0 | 0 | 0 | 0 | 0 | 0 | Mature | 1992 | 1 | 0 | 1
44 | 11 | 7 | 7 | 1 | 0 | 10.5752 | 512.3115 | 17.6211 | 0 | 0 | 10 | 2050 | 2062 | 1 | Commercial Beverage Merchandisers 2050 Typical | 0 | 0 | 0 | 0 | 0 | 0 | 0 | 0 | 0 | 0 | 0 | Mature | 1992 | 1 | 0 | 1
44 | 11 | 8 | 7 | 1 | 0 | 10.5752 | 512.3115 | 17.6211 | 0 | 0 | 10 | 2050 | 2062 | 1 | Commercial Beverage Merchandisers 2050 Typical | 0 | 0 | 0 | 0 | 0 | 0 | 0 | 0 | 0 | 0 | 0 | Mature | 1992 | 1 | 0 | 1
44 | 11 | 9 | 7 | 1 | 0 | 10.5752 | 512.3115 | 17.6211 | 0 | 0 | 10 | 2050 | 2062 | 1 | Commercial Beverage Merchandisers 2050 Typical | 0 | 0 | 0 | 0 | 0 | 0 | 0 | 0 | 0 | 0 | 0 | Mature | 1992 | 1 | 0 | 1
44 | 11 | 10 | 7 | 1 | 0 | 10.5752 | 512.3115 | 17.6211 | 0 | 0 | 10 | 2050 | 2062 | 1 | Commercial Beverage Merchandisers 2050 Typical | 0 | 0 | 0 | 0 | 0 | 0 | 0 | 0 | 0 | 0 | 0 | Mature | 1992 | 1 | 0 | 1
44 | 11 | 11 | 7 | 1 | 0 | 10.5752 | 512.3115 | 17.6211 | 0 | 0 | 10 | 2050 | 2062 | 1 | Commercial Beverage Merchandisers 2050 Typical | 0 | 0 | 0 | 0 | 0 | 0 | 0 | 0 | 0 | 0 | 0 | Mature | 1992 | 1 | 0 | 1
44 | 12 | 1 | 7 | 1 | 0 | 13.384 | 618.0384 | 17.5284 | 0 | 0 | 10 | 2050 | 2062 | 1 | Commercial Beverage Merchandisers 2050 High | 0 | 0 | 0 | 0 | 0 | 0 | 0 | 0 | 0 | 0 | 0 | Mature | 1992 | 1 | 0 | 1
44 | 12 | 2 | 7 | 1 | 0 | 13.384 | 618.0384 | 17.5284 | 0 | 0 | 10 | 2050 | 2062 | 1 | Commercial Beverage Merchandisers 2050 High | 0 | 0 | 0 | 0 | 0 | 0 | 0 | 0 | 0 | 0 | 0 | Mature | 1992 | 1 | 0 | 1
44 | 12 | 3 | 7 | 1 | 0 | 13.384 | 618.0384 | 17.5284 | 0 | 0 | 10 | 2050 | 2062 | 1 | Commercial Beverage Merchandisers 2050 High | 0 | 0 | 0 | 0 | 0 | 0 | 0 | 0 | 0 | 0 | 0 | Mature | 1992 | 1 | 0 | 1
44 | 12 | 4 | 7 | 1 | 0 | 13.384 | 618.0384 | 17.5284 | 0 | 0 | 10 | 2050 | 2062 | 1 | Commercial Beverage Merchandisers 2050 High | 0 | 0 | 0 | 0 | 0 | 0 | 0 | 0 | 0 | 0 | 0 | Mature | 1992 | 1 | 0 | 1
44 | 12 | 5 | 7 | 1 | 0 | 13.384 | 618.0384 | 17.5284 | 0 | 0 | 10 | 2050 | 2062 | 1 | Commercial Beverage Merchandisers 2050 High | 0 | 0 | 0 | 0 | 0 | 0 | 0 | 0 | 0 | 0 | 0 | Mature | 1992 | 1 | 0 | 1
44 | 12 | 6 | 7 | 1 | 0 | 13.384 | 618.0384 | 17.5284 | 0 | 0 | 10 | 2050 | 2062 | 1 | Commercial Beverage Merchandisers 2050 High | 0 | 0 | 0 | 0 | 0 | 0 | 0 | 0 | 0 | 0 | 0 | Mature | 1992 | 1 | 0 | 1
44 | 12 | 7 | 7 | 1 | 0 | 13.384 | 618.0384 | 17.5284 | 0 | 0 | 10 | 2050 | 2062 | 1 | Commercial Beverage Merchandisers 2050 High | 0 | 0 | 0 | 0 | 0 | 0 | 0 | 0 | 0 | 0 | 0 | Mature | 1992 | 1 | 0 | 1
44 | 12 | 8 | 7 | 1 | 0 | 13.384 | 618.0384 | 17.5284 | 0 | 0 | 10 | 2050 | 2062 | 1 | Commercial Beverage Merchandisers 2050 High | 0 | 0 | 0 | 0 | 0 | 0 | 0 | 0 | 0 | 0 | 0 | Mature | 1992 | 1 | 0 | 1
44 | 12 | 9 | 7 | 1 | 0 | 13.384 | 618.0384 | 17.5284 | 0 | 0 | 10 | 2050 | 2062 | 1 | Commercial Beverage Merchandisers 2050 High | 0 | 0 | 0 | 0 | 0 | 0 | 0 | 0 | 0 | 0 | 0 | Mature | 1992 | 1 | 0 | 1
44 | 12 | 10 | 7 | 1 | 0 | 13.384 | 618.0384 | 17.5284 | 0 | 0 | 10 | 2050 | 2062 | 1 | Commercial Beverage Merchandisers 2050 High | 0 | 0 | 0 | 0 | 0 | 0 | 0 | 0 | 0 | 0 | 0 | Mature | 1992 | 1 | 0 | 1
44 | 12 | 11 | 7 | 1 | 0 | 13.384 | 618.0384 | 17.5284 | 0 | 0 | 10 | 2050 | 2062 | 1 | Commercial Beverage Merchandisers 2050 High | 0 | 0 | 0 | 0 | 0 | 0 | 0 | 0 | 0 | 0 | 0 | Mature | 1992 | 1 | 0 | 1
45 | 1 | 1 | 7 | 1 | 0.021257 | 2.8473 | 1599.0713 | 129.8956 | 0 | 0 | 13.5 | 2012 | 2017 | 1 | Commercial Refrigerated Vending Machines 2012 Installed Stock Average | 0 | 0 | 0 | 0 | 0 | 0 | 0 | 0 | 0 | 0 | 0 | Mature | 1992 | 1 | 0 | 1
45 | 1 | 2 | 7 | 1 | 0.027932 | 2.8473 | 1599.0713 | 129.8956 | 0 | 0 | 13.5 | 2012 | 2017 | 1 | Commercial Refrigerated Vending Machines 2012 Installed Stock Average | 0 | 0 | 0 | 0 | 0 | 0 | 0 | 0 | 0 | 0 | 0 | Mature | 1992 | 1 | 0 | 1
45 | 1 | 3 | 7 | 1 | 0.0015285 | 2.8473 | 1599.0713 | 129.8956 | 0 | 0 | 13.5 | 2012 | 2017 | 1 | Commercial Refrigerated Vending Machines 2012 Installed Stock Average | 0 | 0 | 0 | 0 | 0 | 0 | 0 | 0 | 0 | 0 | 0 | Mature | 1992 | 1 | 0 | 1
45 | 1 | 4 | 7 | 1 | 0.0035902 | 2.8473 | 1599.0713 | 129.8956 | 0 | 0 | 13.5 | 2012 | 2017 | 1 | Commercial Refrigerated Vending Machines 2012 Installed Stock Average | 0 | 0 | 0 | 0 | 0 | 0 | 0 | 0 | 0 | 0 | 0 | Mature | 1992 | 1 | 0 | 1
45 | 1 | 5 | 7 | 1 | 0.026896 | 2.8473 | 1599.0713 | 129.8956 | 0 | 0 | 13.5 | 2012 | 2017 | 1 | Commercial Refrigerated Vending Machines 2012 Installed Stock Average | 0 | 0 | 0 | 0 | 0 | 0 | 0 | 0 | 0 | 0 | 0 | Mature | 1992 | 1 | 0 | 1
45 | 1 | 6 | 7 | 1 | 0.043677 | 2.8473 | 1599.0713 | 129.8956 | 0 | 0 | 13.5 | 2012 | 2017 | 1 | Commercial Refrigerated Vending Machines 2012 Installed Stock Average | 0 | 0 | 0 | 0 | 0 | 0 | 0 | 0 | 0 | 0 | 0 | Mature | 1992 | 1 | 0 | 1
45 | 1 | 7 | 7 | 1 | 0.063176 | 2.8473 | 1599.0713 | 129.8956 | 0 | 0 | 13.5 | 2012 | 2017 | 1 | Commercial Refrigerated Vending Machines 2012 Installed Stock Average | 0 | 0 | 0 | 0 | 0 | 0 | 0 | 0 | 0 | 0 | 0 | Mature | 1992 | 1 | 0 | 1
45 | 1 | 8 | 7 | 1 | 0.12305 | 2.8473 | 1599.0713 | 129.8956 | 0 | 0 | 13.5 | 2012 | 2017 | 1 | Commercial Refrigerated Vending Machines 2012 Installed Stock Average | 0 | 0 | 0 | 0 | 0 | 0 | 0 | 0 | 0 | 0 | 0 | Mature | 1992 | 1 | 0 | 1
45 | 1 | 9 | 7 | 1 | 0.033125 | 2.8473 | 1599.0713 | 129.8956 | 0 | 0 | 13.5 | 2012 | 2017 | 1 | Commercial Refrigerated Vending Machines 2012 Installed Stock Average | 0 | 0 | 0 | 0 | 0 | 0 | 0 | 0 | 0 | 0 | 0 | Mature | 1992 | 1 | 0 | 1
45 | 1 | 10 | 7 | 1 | 0.11864 | 2.8473 | 1599.0713 | 129.8956 | 0 | 0 | 13.5 | 2012 | 2017 | 1 | Commercial Refrigerated Vending Machines 2012 Installed Stock Average | 0 | 0 | 0 | 0 | 0 | 0 | 0 | 0 | 0 | 0 | 0 | Mature | 1992 | 1 | 0 | 1
45 | 1 | 11 | 7 | 1 | 0.049367 | 2.8473 | 1599.0713 | 129.8956 | 0 | 0 | 13.5 | 2012 | 2017 | 1 | Commercial Refrigerated Vending Machines 2012 Installed Stock Average | 0 | 0 | 0 | 0 | 0 | 0 | 0 | 0 | 0 | 0 | 0 | Mature | 1992 | 1 | 0 | 1
45 | 2 | 1 | 7 | 1 | 0 | 2.8273 | 1381.4719 | 129.8956 | 0 | 0 | 13.5 | 2013 | 2062 | 1 | Commercial Refrigerated Vending Machines 2018 Installed Stock Average | 0 | 0 | 0 | 0 | 0 | 0 | 0 | 0 | 0 | 0 | 0 | Mature | 1992 | 1 | 0 | 1
45 | 2 | 2 | 7 | 1 | 0 | 2.8273 | 1381.4719 | 129.8956 | 0 | 0 | 13.5 | 2013 | 2062 | 1 | Commercial Refrigerated Vending Machines 2018 Installed Stock Average | 0 | 0 | 0 | 0 | 0 | 0 | 0 | 0 | 0 | 0 | 0 | Mature | 1992 | 1 | 0 | 1
45 | 2 | 3 | 7 | 1 | 0 | 2.8273 | 1381.4719 | 129.8956 | 0 | 0 | 13.5 | 2013 | 2062 | 1 | Commercial Refrigerated Vending Machines 2018 Installed Stock Average | 0 | 0 | 0 | 0 | 0 | 0 | 0 | 0 | 0 | 0 | 0 | Mature | 1992 | 1 | 0 | 1
45 | 2 | 4 | 7 | 1 | 0 | 2.8273 | 1381.4719 | 129.8956 | 0 | 0 | 13.5 | 2013 | 2062 | 1 | Commercial Refrigerated Vending Machines 2018 Installed Stock Average | 0 | 0 | 0 | 0 | 0 | 0 | 0 | 0 | 0 | 0 | 0 | Mature | 1992 | 1 | 0 | 1
45 | 2 | 5 | 7 | 1 | 0 | 2.8273 | 1381.4719 | 129.8956 | 0 | 0 | 13.5 | 2013 | 2062 | 1 | Commercial Refrigerated Vending Machines 2018 Installed Stock Average | 0 | 0 | 0 | 0 | 0 | 0 | 0 | 0 | 0 | 0 | 0 | Mature | 1992 | 1 | 0 | 1
45 | 2 | 6 | 7 | 1 | 0 | 2.8273 | 1381.4719 | 129.8956 | 0 | 0 | 13.5 | 2013 | 2062 | 1 | Commercial Refrigerated Vending Machines 2018 Installed Stock Average | 0 | 0 | 0 | 0 | 0 | 0 | 0 | 0 | 0 | 0 | 0 | Mature | 1992 | 1 | 0 | 1
45 | 2 | 7 | 7 | 1 | 0 | 2.8273 | 1381.4719 | 129.8956 | 0 | 0 | 13.5 | 2013 | 2062 | 1 | Commercial Refrigerated Vending Machines 2018 Installed Stock Average | 0 | 0 | 0 | 0 | 0 | 0 | 0 | 0 | 0 | 0 | 0 | Mature | 1992 | 1 | 0 | 1
45 | 2 | 8 | 7 | 1 | 0 | 2.8273 | 1381.4719 | 129.8956 | 0 | 0 | 13.5 | 2013 | 2062 | 1 | Commercial Refrigerated Vending Machines 2018 Installed Stock Average | 0 | 0 | 0 | 0 | 0 | 0 | 0 | 0 | 0 | 0 | 0 | Mature | 1992 | 1 | 0 | 1
45 | 2 | 9 | 7 | 1 | 0 | 2.8273 | 1381.4719 | 129.8956 | 0 | 0 | 13.5 | 2013 | 2062 | 1 | Commercial Refrigerated Vending Machines 2018 Installed Stock Average | 0 | 0 | 0 | 0 | 0 | 0 | 0 | 0 | 0 | 0 | 0 | Mature | 1992 | 1 | 0 | 1
45 | 2 | 10 | 7 | 1 | 0 | 2.8273 | 1381.4719 | 129.8956 | 0 | 0 | 13.5 | 2013 | 2062 | 1 | Commercial Refrigerated Vending Machines 2018 Installed Stock Average | 0 | 0 | 0 | 0 | 0 | 0 | 0 | 0 | 0 | 0 | 0 | Mature | 1992 | 1 | 0 | 1
45 | 2 | 11 | 7 | 1 | 0 | 2.8273 | 1381.4719 | 129.8956 | 0 | 0 | 13.5 | 2013 | 2062 | 1 | Commercial Refrigerated Vending Machines 2018 Installed Stock Average | 0 | 0 | 0 | 0 | 0 | 0 | 0 | 0 | 0 | 0 | 0 | Mature | 1992 | 1 | 0 | 1
45 | 3 | 1 | 7 | 1 | 0 | 2.9979 | 1578.0901 | 160.408 | 0 | 0 | 13.5 | 2022 | 2062 | 1 | Commercial Refrigerated Vending Machines 2022 Low | 0 | 0 | 0 | 0 | 0 | 0 | 0 | 0 | 0 | 0 | 0 | Mature | 1992 | 1 | 0 | 1
45 | 3 | 2 | 7 | 1 | 0 | 2.9979 | 1578.0901 | 160.408 | 0 | 0 | 13.5 | 2022 | 2062 | 1 | Commercial Refrigerated Vending Machines 2022 Low | 0 | 0 | 0 | 0 | 0 | 0 | 0 | 0 | 0 | 0 | 0 | Mature | 1992 | 1 | 0 | 1
45 | 3 | 3 | 7 | 1 | 0 | 2.9979 | 1578.0901 | 160.408 | 0 | 0 | 13.5 | 2022 | 2062 | 1 | Commercial Refrigerated Vending Machines 2022 Low | 0 | 0 | 0 | 0 | 0 | 0 | 0 | 0 | 0 | 0 | 0 | Mature | 1992 | 1 | 0 | 1
45 | 3 | 4 | 7 | 1 | 0 | 2.9979 | 1578.0901 | 160.408 | 0 | 0 | 13.5 | 2022 | 2062 | 1 | Commercial Refrigerated Vending Machines 2022 Low | 0 | 0 | 0 | 0 | 0 | 0 | 0 | 0 | 0 | 0 | 0 | Mature | 1992 | 1 | 0 | 1
45 | 3 | 5 | 7 | 1 | 0 | 2.9979 | 1578.0901 | 160.408 | 0 | 0 | 13.5 | 2022 | 2062 | 1 | Commercial Refrigerated Vending Machines 2022 Low | 0 | 0 | 0 | 0 | 0 | 0 | 0 | 0 | 0 | 0 | 0 | Mature | 1992 | 1 | 0 | 1
45 | 3 | 6 | 7 | 1 | 0 | 2.9979 | 1578.0901 | 160.408 | 0 | 0 | 13.5 | 2022 | 2062 | 1 | Commercial Refrigerated Vending Machines 2022 Low | 0 | 0 | 0 | 0 | 0 | 0 | 0 | 0 | 0 | 0 | 0 | Mature | 1992 | 1 | 0 | 1
45 | 3 | 7 | 7 | 1 | 0 | 2.9979 | 1578.0901 | 160.408 | 0 | 0 | 13.5 | 2022 | 2062 | 1 | Commercial Refrigerated Vending Machines 2022 Low | 0 | 0 | 0 | 0 | 0 | 0 | 0 | 0 | 0 | 0 | 0 | Mature | 1992 | 1 | 0 | 1
45 | 3 | 8 | 7 | 1 | 0 | 2.9979 | 1578.0901 | 160.408 | 0 | 0 | 13.5 | 2022 | 2062 | 1 | Commercial Refrigerated Vending Machines 2022 Low | 0 | 0 | 0 | 0 | 0 | 0 | 0 | 0 | 0 | 0 | 0 | Mature | 1992 | 1 | 0 | 1
45 | 3 | 9 | 7 | 1 | 0 | 2.9979 | 1578.0901 | 160.408 | 0 | 0 | 13.5 | 2022 | 2062 | 1 | Commercial Refrigerated Vending Machines 2022 Low | 0 | 0 | 0 | 0 | 0 | 0 | 0 | 0 | 0 | 0 | 0 | Mature | 1992 | 1 | 0 | 1
45 | 3 | 10 | 7 | 1 | 0 | 2.9979 | 1578.0901 | 160.408 | 0 | 0 | 13.5 | 2022 | 2062 | 1 | Commercial Refrigerated Vending Machines 2022 Low | 0 | 0 | 0 | 0 | 0 | 0 | 0 | 0 | 0 | 0 | 0 | Mature | 1992 | 1 | 0 | 1
45 | 3 | 11 | 7 | 1 | 0 | 2.9979 | 1578.0901 | 160.408 | 0 | 0 | 13.5 | 2022 | 2062 | 1 | Commercial Refrigerated Vending Machines 2022 Low | 0 | 0 | 0 | 0 | 0 | 0 | 0 | 0 | 0 | 0 | 0 | Mature | 1992 | 1 | 0 | 1
45 | 4 | 1 | 7 | 1 | 0 | 3.0345 | 1680.645 | 160.408 | 0 | 0 | 13.5 | 2022 | 2062 | 1 | Commercial Refrigerated Vending Machines 2022 Typical | 0 | 0 | 0 | 0 | 0 | 0 | 0 | 0 | 0 | 0 | 0 | Mature | 1992 | 1 | 0 | 1
45 | 4 | 2 | 7 | 1 | 0 | 3.0345 | 1680.645 | 160.408 | 0 | 0 | 13.5 | 2022 | 2062 | 1 | Commercial Refrigerated Vending Machines 2022 Typical | 0 | 0 | 0 | 0 | 0 | 0 | 0 | 0 | 0 | 0 | 0 | Mature | 1992 | 1 | 0 | 1
45 | 4 | 3 | 7 | 1 | 0 | 3.0345 | 1680.645 | 160.408 | 0 | 0 | 13.5 | 2022 | 2062 | 1 | Commercial Refrigerated Vending Machines 2022 Typical | 0 | 0 | 0 | 0 | 0 | 0 | 0 | 0 | 0 | 0 | 0 | Mature | 1992 | 1 | 0 | 1
45 | 4 | 4 | 7 | 1 | 0 | 3.0345 | 1680.645 | 160.408 | 0 | 0 | 13.5 | 2022 | 2062 | 1 | Commercial Refrigerated Vending Machines 2022 Typical | 0 | 0 | 0 | 0 | 0 | 0 | 0 | 0 | 0 | 0 | 0 | Mature | 1992 | 1 | 0 | 1
45 | 4 | 5 | 7 | 1 | 0 | 3.0345 | 1680.645 | 160.408 | 0 | 0 | 13.5 | 2022 | 2062 | 1 | Commercial Refrigerated Vending Machines 2022 Typical | 0 | 0 | 0 | 0 | 0 | 0 | 0 | 0 | 0 | 0 | 0 | Mature | 1992 | 1 | 0 | 1
45 | 4 | 6 | 7 | 1 | 0 | 3.0345 | 1680.645 | 160.408 | 0 | 0 | 13.5 | 2022 | 2062 | 1 | Commercial Refrigerated Vending Machines 2022 Typical | 0 | 0 | 0 | 0 | 0 | 0 | 0 | 0 | 0 | 0 | 0 | Mature | 1992 | 1 | 0 | 1
45 | 4 | 7 | 7 | 1 | 0 | 3.0345 | 1680.645 | 160.408 | 0 | 0 | 13.5 | 2022 | 2062 | 1 | Commercial Refrigerated Vending Machines 2022 Typical | 0 | 0 | 0 | 0 | 0 | 0 | 0 | 0 | 0 | 0 | 0 | Mature | 1992 | 1 | 0 | 1
45 | 4 | 8 | 7 | 1 | 0 | 3.0345 | 1680.645 | 160.408 | 0 | 0 | 13.5 | 2022 | 2062 | 1 | Commercial Refrigerated Vending Machines 2022 Typical | 0 | 0 | 0 | 0 | 0 | 0 | 0 | 0 | 0 | 0 | 0 | Mature | 1992 | 1 | 0 | 1
45 | 4 | 9 | 7 | 1 | 0 | 3.0345 | 1680.645 | 160.408 | 0 | 0 | 13.5 | 2022 | 2062 | 1 | Commercial Refrigerated Vending Machines 2022 Typical | 0 | 0 | 0 | 0 | 0 | 0 | 0 | 0 | 0 | 0 | 0 | Mature | 1992 | 1 | 0 | 1
45 | 4 | 10 | 7 | 1 | 0 | 3.0345 | 1680.645 | 160.408 | 0 | 0 | 13.5 | 2022 | 2062 | 1 | Commercial Refrigerated Vending Machines 2022 Typical | 0 | 0 | 0 | 0 | 0 | 0 | 0 | 0 | 0 | 0 | 0 | Mature | 1992 | 1 | 0 | 1
45 | 4 | 11 | 7 | 1 | 0 | 3.0345 | 1680.645 | 160.408 | 0 | 0 | 13.5 | 2022 | 2062 | 1 | Commercial Refrigerated Vending Machines 2022 Typical | 0 | 0 | 0 | 0 | 0 | 0 | 0 | 0 | 0 | 0 | 0 | Mature | 1992 | 1 | 0 | 1
45 | 5 | 1 | 7 | 1 | 0 | 3.221 | 1799.9436 | 160.408 | 0 | 0 | 13.5 | 2022 | 2062 | 1 | Commercial Refrigerated Vending Machines 2022 High | 0 | 0 | 0 | 0 | 0 | 0 | 0 | 0 | 0 | 0 | 0 | Mature | 1992 | 1 | 0 | 1
45 | 5 | 2 | 7 | 1 | 0 | 3.221 | 1799.9436 | 160.408 | 0 | 0 | 13.5 | 2022 | 2062 | 1 | Commercial Refrigerated Vending Machines 2022 High | 0 | 0 | 0 | 0 | 0 | 0 | 0 | 0 | 0 | 0 | 0 | Mature | 1992 | 1 | 0 | 1
45 | 5 | 3 | 7 | 1 | 0 | 3.221 | 1799.9436 | 160.408 | 0 | 0 | 13.5 | 2022 | 2062 | 1 | Commercial Refrigerated Vending Machines 2022 High | 0 | 0 | 0 | 0 | 0 | 0 | 0 | 0 | 0 | 0 | 0 | Mature | 1992 | 1 | 0 | 1
45 | 5 | 4 | 7 | 1 | 0 | 3.221 | 1799.9436 | 160.408 | 0 | 0 | 13.5 | 2022 | 2062 | 1 | Commercial Refrigerated Vending Machines 2022 High | 0 | 0 | 0 | 0 | 0 | 0 | 0 | 0 | 0 | 0 | 0 | Mature | 1992 | 1 | 0 | 1
45 | 5 | 5 | 7 | 1 | 0 | 3.221 | 1799.9436 | 160.408 | 0 | 0 | 13.5 | 2022 | 2062 | 1 | Commercial Refrigerated Vending Machines 2022 High | 0 | 0 | 0 | 0 | 0 | 0 | 0 | 0 | 0 | 0 | 0 | Mature | 1992 | 1 | 0 | 1
45 | 5 | 6 | 7 | 1 | 0 | 3.221 | 1799.9436 | 160.408 | 0 | 0 | 13.5 | 2022 | 2062 | 1 | Commercial Refrigerated Vending Machines 2022 High | 0 | 0 | 0 | 0 | 0 | 0 | 0 | 0 | 0 | 0 | 0 | Mature | 1992 | 1 | 0 | 1
45 | 5 | 7 | 7 | 1 | 0 | 3.221 | 1799.9436 | 160.408 | 0 | 0 | 13.5 | 2022 | 2062 | 1 | Commercial Refrigerated Vending Machines 2022 High | 0 | 0 | 0 | 0 | 0 | 0 | 0 | 0 | 0 | 0 | 0 | Mature | 1992 | 1 | 0 | 1
45 | 5 | 8 | 7 | 1 | 0 | 3.221 | 1799.9436 | 160.408 | 0 | 0 | 13.5 | 2022 | 2062 | 1 | Commercial Refrigerated Vending Machines 2022 High | 0 | 0 | 0 | 0 | 0 | 0 | 0 | 0 | 0 | 0 | 0 | Mature | 1992 | 1 | 0 | 1
45 | 5 | 9 | 7 | 1 | 0 | 3.221 | 1799.9436 | 160.408 | 0 | 0 | 13.5 | 2022 | 2062 | 1 | Commercial Refrigerated Vending Machines 2022 High | 0 | 0 | 0 | 0 | 0 | 0 | 0 | 0 | 0 | 0 | 0 | Mature | 1992 | 1 | 0 | 1
45 | 5 | 10 | 7 | 1 | 0 | 3.221 | 1799.9436 | 160.408 | 0 | 0 | 13.5 | 2022 | 2062 | 1 | Commercial Refrigerated Vending Machines 2022 High | 0 | 0 | 0 | 0 | 0 | 0 | 0 | 0 | 0 | 0 | 0 | Mature | 1992 | 1 | 0 | 1
45 | 5 | 11 | 7 | 1 | 0 | 3.221 | 1799.9436 | 160.408 | 0 | 0 | 13.5 | 2022 | 2062 | 1 | Commercial Refrigerated Vending Machines 2022 High | 0 | 0 | 0 | 0 | 0 | 0 | 0 | 0 | 0 | 0 | 0 | Mature | 1992 | 1 | 0 | 1
45 | 6 | 1 | 7 | 1 | 0 | 3.221 | 1799.9436 | 160.408 | 0 | 0 | 13.5 | 2022 | 2062 | 1 | Commercial Refrigerated Vending Machines 2022 Energy Star | 0 | 0 | 0 | 0 | 0 | 0 | 0 | 0 | 0 | 0 | 0 | Mature | 1992 | 1 | 0 | 1
45 | 6 | 2 | 7 | 1 | 0 | 3.221 | 1799.9436 | 160.408 | 0 | 0 | 13.5 | 2022 | 2062 | 1 | Commercial Refrigerated Vending Machines 2022 Energy Star | 0 | 0 | 0 | 0 | 0 | 0 | 0 | 0 | 0 | 0 | 0 | Mature | 1992 | 1 | 0 | 1
45 | 6 | 3 | 7 | 1 | 0 | 3.221 | 1799.9436 | 160.408 | 0 | 0 | 13.5 | 2022 | 2062 | 1 | Commercial Refrigerated Vending Machines 2022 Energy Star | 0 | 0 | 0 | 0 | 0 | 0 | 0 | 0 | 0 | 0 | 0 | Mature | 1992 | 1 | 0 | 1
45 | 6 | 4 | 7 | 1 | 0 | 3.221 | 1799.9436 | 160.408 | 0 | 0 | 13.5 | 2022 | 2062 | 1 | Commercial Refrigerated Vending Machines 2022 Energy Star | 0 | 0 | 0 | 0 | 0 | 0 | 0 | 0 | 0 | 0 | 0 | Mature | 1992 | 1 | 0 | 1
45 | 6 | 5 | 7 | 1 | 0 | 3.221 | 1799.9436 | 160.408 | 0 | 0 | 13.5 | 2022 | 2062 | 1 | Commercial Refrigerated Vending Machines 2022 Energy Star | 0 | 0 | 0 | 0 | 0 | 0 | 0 | 0 | 0 | 0 | 0 | Mature | 1992 | 1 | 0 | 1
45 | 6 | 6 | 7 | 1 | 0 | 3.221 | 1799.9436 | 160.408 | 0 | 0 | 13.5 | 2022 | 2062 | 1 | Commercial Refrigerated Vending Machines 2022 Energy Star | 0 | 0 | 0 | 0 | 0 | 0 | 0 | 0 | 0 | 0 | 0 | Mature | 1992 | 1 | 0 | 1
45 | 6 | 7 | 7 | 1 | 0 | 3.221 | 1799.9436 | 160.408 | 0 | 0 | 13.5 | 2022 | 2062 | 1 | Commercial Refrigerated Vending Machines 2022 Energy Star | 0 | 0 | 0 | 0 | 0 | 0 | 0 | 0 | 0 | 0 | 0 | Mature | 1992 | 1 | 0 | 1
45 | 6 | 8 | 7 | 1 | 0 | 3.221 | 1799.9436 | 160.408 | 0 | 0 | 13.5 | 2022 | 2062 | 1 | Commercial Refrigerated Vending Machines 2022 Energy Star | 0 | 0 | 0 | 0 | 0 | 0 | 0 | 0 | 0 | 0 | 0 | Mature | 1992 | 1 | 0 | 1
45 | 6 | 9 | 7 | 1 | 0 | 3.221 | 1799.9436 | 160.408 | 0 | 0 | 13.5 | 2022 | 2062 | 1 | Commercial Refrigerated Vending Machines 2022 Energy Star | 0 | 0 | 0 | 0 | 0 | 0 | 0 | 0 | 0 | 0 | 0 | Mature | 1992 | 1 | 0 | 1
45 | 6 | 10 | 7 | 1 | 0 | 3.221 | 1799.9436 | 160.408 | 0 | 0 | 13.5 | 2022 | 2062 | 1 | Commercial Refrigerated Vending Machines 2022 Energy Star | 0 | 0 | 0 | 0 | 0 | 0 | 0 | 0 | 0 | 0 | 0 | Mature | 1992 | 1 | 0 | 1
45 | 6 | 11 | 7 | 1 | 0 | 3.221 | 1799.9436 | 160.408 | 0 | 0 | 13.5 | 2022 | 2062 | 1 | Commercial Refrigerated Vending Machines 2022 Energy Star | 0 | 0 | 0 | 0 | 0 | 0 | 0 | 0 | 0 | 0 | 0 | Mature | 1992 | 1 | 0 | 1
45 | 7 | 1 | 7 | 1 | 0 | 3.0345 | 1680.645 | 160.408 | 0 | 0 | 13.5 | 2030 | 2062 | 1 | Commercial Refrigerated Vending Machines 2030 Typical | 0 | 0 | 0 | 0 | 0 | 0 | 0 | 0 | 0 | 0 | 0 | Mature | 1992 | 1 | 0 | 1
45 | 7 | 2 | 7 | 1 | 0 | 3.0345 | 1680.645 | 160.408 | 0 | 0 | 13.5 | 2030 | 2062 | 1 | Commercial Refrigerated Vending Machines 2030 Typical | 0 | 0 | 0 | 0 | 0 | 0 | 0 | 0 | 0 | 0 | 0 | Mature | 1992 | 1 | 0 | 1
45 | 7 | 3 | 7 | 1 | 0 | 3.0345 | 1680.645 | 160.408 | 0 | 0 | 13.5 | 2030 | 2062 | 1 | Commercial Refrigerated Vending Machines 2030 Typical | 0 | 0 | 0 | 0 | 0 | 0 | 0 | 0 | 0 | 0 | 0 | Mature | 1992 | 1 | 0 | 1
45 | 7 | 4 | 7 | 1 | 0 | 3.0345 | 1680.645 | 160.408 | 0 | 0 | 13.5 | 2030 | 2062 | 1 | Commercial Refrigerated Vending Machines 2030 Typical | 0 | 0 | 0 | 0 | 0 | 0 | 0 | 0 | 0 | 0 | 0 | Mature | 1992 | 1 | 0 | 1
45 | 7 | 5 | 7 | 1 | 0 | 3.0345 | 1680.645 | 160.408 | 0 | 0 | 13.5 | 2030 | 2062 | 1 | Commercial Refrigerated Vending Machines 2030 Typical | 0 | 0 | 0 | 0 | 0 | 0 | 0 | 0 | 0 | 0 | 0 | Mature | 1992 | 1 | 0 | 1
45 | 7 | 6 | 7 | 1 | 0 | 3.0345 | 1680.645 | 160.408 | 0 | 0 | 13.5 | 2030 | 2062 | 1 | Commercial Refrigerated Vending Machines 2030 Typical | 0 | 0 | 0 | 0 | 0 | 0 | 0 | 0 | 0 | 0 | 0 | Mature | 1992 | 1 | 0 | 1
45 | 7 | 7 | 7 | 1 | 0 | 3.0345 | 1680.645 | 160.408 | 0 | 0 | 13.5 | 2030 | 2062 | 1 | Commercial Refrigerated Vending Machines 2030 Typical | 0 | 0 | 0 | 0 | 0 | 0 | 0 | 0 | 0 | 0 | 0 | Mature | 1992 | 1 | 0 | 1
45 | 7 | 8 | 7 | 1 | 0 | 3.0345 | 1680.645 | 160.408 | 0 | 0 | 13.5 | 2030 | 2062 | 1 | Commercial Refrigerated Vending Machines 2030 Typical | 0 | 0 | 0 | 0 | 0 | 0 | 0 | 0 | 0 | 0 | 0 | Mature | 1992 | 1 | 0 | 1
45 | 7 | 9 | 7 | 1 | 0 | 3.0345 | 1680.645 | 160.408 | 0 | 0 | 13.5 | 2030 | 2062 | 1 | Commercial Refrigerated Vending Machines 2030 Typical | 0 | 0 | 0 | 0 | 0 | 0 | 0 | 0 | 0 | 0 | 0 | Mature | 1992 | 1 | 0 | 1
45 | 7 | 10 | 7 | 1 | 0 | 3.0345 | 1680.645 | 160.408 | 0 | 0 | 13.5 | 2030 | 2062 | 1 | Commercial Refrigerated Vending Machines 2030 Typical | 0 | 0 | 0 | 0 | 0 | 0 | 0 | 0 | 0 | 0 | 0 | Mature | 1992 | 1 | 0 | 1
45 | 7 | 11 | 7 | 1 | 0 | 3.0345 | 1680.645 | 160.408 | 0 | 0 | 13.5 | 2030 | 2062 | 1 | Commercial Refrigerated Vending Machines 2030 Typical | 0 | 0 | 0 | 0 | 0 | 0 | 0 | 0 | 0 | 0 | 0 | Mature | 1992 | 1 | 0 | 1
45 | 8 | 1 | 7 | 1 | 0 | 3.221 | 1799.9436 | 160.408 | 0 | 0 | 13.5 | 2030 | 2062 | 1 | Commercial Refrigerated Vending Machines 2030 High | 0 | 0 | 0 | 0 | 0 | 0 | 0 | 0 | 0 | 0 | 0 | Mature | 1992 | 1 | 0 | 1
45 | 8 | 2 | 7 | 1 | 0 | 3.221 | 1799.9436 | 160.408 | 0 | 0 | 13.5 | 2030 | 2062 | 1 | Commercial Refrigerated Vending Machines 2030 High | 0 | 0 | 0 | 0 | 0 | 0 | 0 | 0 | 0 | 0 | 0 | Mature | 1992 | 1 | 0 | 1
45 | 8 | 3 | 7 | 1 | 0 | 3.221 | 1799.9436 | 160.408 | 0 | 0 | 13.5 | 2030 | 2062 | 1 | Commercial Refrigerated Vending Machines 2030 High | 0 | 0 | 0 | 0 | 0 | 0 | 0 | 0 | 0 | 0 | 0 | Mature | 1992 | 1 | 0 | 1
45 | 8 | 4 | 7 | 1 | 0 | 3.221 | 1799.9436 | 160.408 | 0 | 0 | 13.5 | 2030 | 2062 | 1 | Commercial Refrigerated Vending Machines 2030 High | 0 | 0 | 0 | 0 | 0 | 0 | 0 | 0 | 0 | 0 | 0 | Mature | 1992 | 1 | 0 | 1
45 | 8 | 5 | 7 | 1 | 0 | 3.221 | 1799.9436 | 160.408 | 0 | 0 | 13.5 | 2030 | 2062 | 1 | Commercial Refrigerated Vending Machines 2030 High | 0 | 0 | 0 | 0 | 0 | 0 | 0 | 0 | 0 | 0 | 0 | Mature | 1992 | 1 | 0 | 1
45 | 8 | 6 | 7 | 1 | 0 | 3.221 | 1799.9436 | 160.408 | 0 | 0 | 13.5 | 2030 | 2062 | 1 | Commercial Refrigerated Vending Machines 2030 High | 0 | 0 | 0 | 0 | 0 | 0 | 0 | 0 | 0 | 0 | 0 | Mature | 1992 | 1 | 0 | 1
45 | 8 | 7 | 7 | 1 | 0 | 3.221 | 1799.9436 | 160.408 | 0 | 0 | 13.5 | 2030 | 2062 | 1 | Commercial Refrigerated Vending Machines 2030 High | 0 | 0 | 0 | 0 | 0 | 0 | 0 | 0 | 0 | 0 | 0 | Mature | 1992 | 1 | 0 | 1
45 | 8 | 8 | 7 | 1 | 0 | 3.221 | 1799.9436 | 160.408 | 0 | 0 | 13.5 | 2030 | 2062 | 1 | Commercial Refrigerated Vending Machines 2030 High | 0 | 0 | 0 | 0 | 0 | 0 | 0 | 0 | 0 | 0 | 0 | Mature | 1992 | 1 | 0 | 1
45 | 8 | 9 | 7 | 1 | 0 | 3.221 | 1799.9436 | 160.408 | 0 | 0 | 13.5 | 2030 | 2062 | 1 | Commercial Refrigerated Vending Machines 2030 High | 0 | 0 | 0 | 0 | 0 | 0 | 0 | 0 | 0 | 0 | 0 | Mature | 1992 | 1 | 0 | 1
45 | 8 | 10 | 7 | 1 | 0 | 3.221 | 1799.9436 | 160.408 | 0 | 0 | 13.5 | 2030 | 2062 | 1 | Commercial Refrigerated Vending Machines 2030 High | 0 | 0 | 0 | 0 | 0 | 0 | 0 | 0 | 0 | 0 | 0 | Mature | 1992 | 1 | 0 | 1
45 | 8 | 11 | 7 | 1 | 0 | 3.221 | 1799.9436 | 160.408 | 0 | 0 | 13.5 | 2030 | 2062 | 1 | Commercial Refrigerated Vending Machines 2030 High | 0 | 0 | 0 | 0 | 0 | 0 | 0 | 0 | 0 | 0 | 0 | Mature | 1992 | 1 | 0 | 1
45 | 9 | 1 | 7 | 1 | 0 | 3.0345 | 1680.645 | 160.408 | 0 | 0 | 13.5 | 2040 | 2062 | 1 | Commercial Refrigerated Vending Machines 2040 Typical | 0 | 0 | 0 | 0 | 0 | 0 | 0 | 0 | 0 | 0 | 0 | Mature | 1992 | 1 | 0 | 1
45 | 9 | 2 | 7 | 1 | 0 | 3.0345 | 1680.645 | 160.408 | 0 | 0 | 13.5 | 2040 | 2062 | 1 | Commercial Refrigerated Vending Machines 2040 Typical | 0 | 0 | 0 | 0 | 0 | 0 | 0 | 0 | 0 | 0 | 0 | Mature | 1992 | 1 | 0 | 1
45 | 9 | 3 | 7 | 1 | 0 | 3.0345 | 1680.645 | 160.408 | 0 | 0 | 13.5 | 2040 | 2062 | 1 | Commercial Refrigerated Vending Machines 2040 Typical | 0 | 0 | 0 | 0 | 0 | 0 | 0 | 0 | 0 | 0 | 0 | Mature | 1992 | 1 | 0 | 1
45 | 9 | 4 | 7 | 1 | 0 | 3.0345 | 1680.645 | 160.408 | 0 | 0 | 13.5 | 2040 | 2062 | 1 | Commercial Refrigerated Vending Machines 2040 Typical | 0 | 0 | 0 | 0 | 0 | 0 | 0 | 0 | 0 | 0 | 0 | Mature | 1992 | 1 | 0 | 1
45 | 9 | 5 | 7 | 1 | 0 | 3.0345 | 1680.645 | 160.408 | 0 | 0 | 13.5 | 2040 | 2062 | 1 | Commercial Refrigerated Vending Machines 2040 Typical | 0 | 0 | 0 | 0 | 0 | 0 | 0 | 0 | 0 | 0 | 0 | Mature | 1992 | 1 | 0 | 1
45 | 9 | 6 | 7 | 1 | 0 | 3.0345 | 1680.645 | 160.408 | 0 | 0 | 13.5 | 2040 | 2062 | 1 | Commercial Refrigerated Vending Machines 2040 Typical | 0 | 0 | 0 | 0 | 0 | 0 | 0 | 0 | 0 | 0 | 0 | Mature | 1992 | 1 | 0 | 1
45 | 9 | 7 | 7 | 1 | 0 | 3.0345 | 1680.645 | 160.408 | 0 | 0 | 13.5 | 2040 | 2062 | 1 | Commercial Refrigerated Vending Machines 2040 Typical | 0 | 0 | 0 | 0 | 0 | 0 | 0 | 0 | 0 | 0 | 0 | Mature | 1992 | 1 | 0 | 1
45 | 9 | 8 | 7 | 1 | 0 | 3.0345 | 1680.645 | 160.408 | 0 | 0 | 13.5 | 2040 | 2062 | 1 | Commercial Refrigerated Vending Machines 2040 Typical | 0 | 0 | 0 | 0 | 0 | 0 | 0 | 0 | 0 | 0 | 0 | Mature | 1992 | 1 | 0 | 1
45 | 9 | 9 | 7 | 1 | 0 | 3.0345 | 1680.645 | 160.408 | 0 | 0 | 13.5 | 2040 | 2062 | 1 | Commercial Refrigerated Vending Machines 2040 Typical | 0 | 0 | 0 | 0 | 0 | 0 | 0 | 0 | 0 | 0 | 0 | Mature | 1992 | 1 | 0 | 1
45 | 9 | 10 | 7 | 1 | 0 | 3.0345 | 1680.645 | 160.408 | 0 | 0 | 13.5 | 2040 | 2062 | 1 | Commercial Refrigerated Vending Machines 2040 Typical | 0 | 0 | 0 | 0 | 0 | 0 | 0 | 0 | 0 | 0 | 0 | Mature | 1992 | 1 | 0 | 1
45 | 9 | 11 | 7 | 1 | 0 | 3.0345 | 1680.645 | 160.408 | 0 | 0 | 13.5 | 2040 | 2062 | 1 | Commercial Refrigerated Vending Machines 2040 Typical | 0 | 0 | 0 | 0 | 0 | 0 | 0 | 0 | 0 | 0 | 0 | Mature | 1992 | 1 | 0 | 1
45 | 10 | 1 | 7 | 1 | 0 | 3.221 | 1799.9436 | 160.408 | 0 | 0 | 13.5 | 2040 | 2062 | 1 | Commercial Refrigerated Vending Machines 2040 High | 0 | 0 | 0 | 0 | 0 | 0 | 0 | 0 | 0 | 0 | 0 | Mature | 1992 | 1 | 0 | 1
45 | 10 | 2 | 7 | 1 | 0 | 3.221 | 1799.9436 | 160.408 | 0 | 0 | 13.5 | 2040 | 2062 | 1 | Commercial Refrigerated Vending Machines 2040 High | 0 | 0 | 0 | 0 | 0 | 0 | 0 | 0 | 0 | 0 | 0 | Mature | 1992 | 1 | 0 | 1
45 | 10 | 3 | 7 | 1 | 0 | 3.221 | 1799.9436 | 160.408 | 0 | 0 | 13.5 | 2040 | 2062 | 1 | Commercial Refrigerated Vending Machines 2040 High | 0 | 0 | 0 | 0 | 0 | 0 | 0 | 0 | 0 | 0 | 0 | Mature | 1992 | 1 | 0 | 1
45 | 10 | 4 | 7 | 1 | 0 | 3.221 | 1799.9436 | 160.408 | 0 | 0 | 13.5 | 2040 | 2062 | 1 | Commercial Refrigerated Vending Machines 2040 High | 0 | 0 | 0 | 0 | 0 | 0 | 0 | 0 | 0 | 0 | 0 | Mature | 1992 | 1 | 0 | 1
45 | 10 | 5 | 7 | 1 | 0 | 3.221 | 1799.9436 | 160.408 | 0 | 0 | 13.5 | 2040 | 2062 | 1 | Commercial Refrigerated Vending Machines 2040 High | 0 | 0 | 0 | 0 | 0 | 0 | 0 | 0 | 0 | 0 | 0 | Mature | 1992 | 1 | 0 | 1
45 | 10 | 6 | 7 | 1 | 0 | 3.221 | 1799.9436 | 160.408 | 0 | 0 | 13.5 | 2040 | 2062 | 1 | Commercial Refrigerated Vending Machines 2040 High | 0 | 0 | 0 | 0 | 0 | 0 | 0 | 0 | 0 | 0 | 0 | Mature | 1992 | 1 | 0 | 1
45 | 10 | 7 | 7 | 1 | 0 | 3.221 | 1799.9436 | 160.408 | 0 | 0 | 13.5 | 2040 | 2062 | 1 | Commercial Refrigerated Vending Machines 2040 High | 0 | 0 | 0 | 0 | 0 | 0 | 0 | 0 | 0 | 0 | 0 | Mature | 1992 | 1 | 0 | 1
45 | 10 | 8 | 7 | 1 | 0 | 3.221 | 1799.9436 | 160.408 | 0 | 0 | 13.5 | 2040 | 2062 | 1 | Commercial Refrigerated Vending Machines 2040 High | 0 | 0 | 0 | 0 | 0 | 0 | 0 | 0 | 0 | 0 | 0 | Mature | 1992 | 1 | 0 | 1
45 | 10 | 9 | 7 | 1 | 0 | 3.221 | 1799.9436 | 160.408 | 0 | 0 | 13.5 | 2040 | 2062 | 1 | Commercial Refrigerated Vending Machines 2040 High | 0 | 0 | 0 | 0 | 0 | 0 | 0 | 0 | 0 | 0 | 0 | Mature | 1992 | 1 | 0 | 1
45 | 10 | 10 | 7 | 1 | 0 | 3.221 | 1799.9436 | 160.408 | 0 | 0 | 13.5 | 2040 | 2062 | 1 | Commercial Refrigerated Vending Machines 2040 High | 0 | 0 | 0 | 0 | 0 | 0 | 0 | 0 | 0 | 0 | 0 | Mature | 1992 | 1 | 0 | 1
45 | 10 | 11 | 7 | 1 | 0 | 3.221 | 1799.9436 | 160.408 | 0 | 0 | 13.5 | 2040 | 2062 | 1 | Commercial Refrigerated Vending Machines 2040 High | 0 | 0 | 0 | 0 | 0 | 0 | 0 | 0 | 0 | 0 | 0 | Mature | 1992 | 1 | 0 | 1
45 | 11 | 1 | 7 | 1 | 0 | 3.0345 | 1680.645 | 160.408 | 0 | 0 | 13.5 | 2050 | 2062 | 1 | Commercial Refrigerated Vending Machines 2050 Typical | 0 | 0 | 0 | 0 | 0 | 0 | 0 | 0 | 0 | 0 | 0 | Mature | 1992 | 1 | 0 | 1
45 | 11 | 2 | 7 | 1 | 0 | 3.0345 | 1680.645 | 160.408 | 0 | 0 | 13.5 | 2050 | 2062 | 1 | Commercial Refrigerated Vending Machines 2050 Typical | 0 | 0 | 0 | 0 | 0 | 0 | 0 | 0 | 0 | 0 | 0 | Mature | 1992 | 1 | 0 | 1
45 | 11 | 3 | 7 | 1 | 0 | 3.0345 | 1680.645 | 160.408 | 0 | 0 | 13.5 | 2050 | 2062 | 1 | Commercial Refrigerated Vending Machines 2050 Typical | 0 | 0 | 0 | 0 | 0 | 0 | 0 | 0 | 0 | 0 | 0 | Mature | 1992 | 1 | 0 | 1
45 | 11 | 4 | 7 | 1 | 0 | 3.0345 | 1680.645 | 160.408 | 0 | 0 | 13.5 | 2050 | 2062 | 1 | Commercial Refrigerated Vending Machines 2050 Typical | 0 | 0 | 0 | 0 | 0 | 0 | 0 | 0 | 0 | 0 | 0 | Mature | 1992 | 1 | 0 | 1
45 | 11 | 5 | 7 | 1 | 0 | 3.0345 | 1680.645 | 160.408 | 0 | 0 | 13.5 | 2050 | 2062 | 1 | Commercial Refrigerated Vending Machines 2050 Typical | 0 | 0 | 0 | 0 | 0 | 0 | 0 | 0 | 0 | 0 | 0 | Mature | 1992 | 1 | 0 | 1
45 | 11 | 6 | 7 | 1 | 0 | 3.0345 | 1680.645 | 160.408 | 0 | 0 | 13.5 | 2050 | 2062 | 1 | Commercial Refrigerated Vending Machines 2050 Typical | 0 | 0 | 0 | 0 | 0 | 0 | 0 | 0 | 0 | 0 | 0 | Mature | 1992 | 1 | 0 | 1
45 | 11 | 7 | 7 | 1 | 0 | 3.0345 | 1680.645 | 160.408 | 0 | 0 | 13.5 | 2050 | 2062 | 1 | Commercial Refrigerated Vending Machines 2050 Typical | 0 | 0 | 0 | 0 | 0 | 0 | 0 | 0 | 0 | 0 | 0 | Mature | 1992 | 1 | 0 | 1
45 | 11 | 8 | 7 | 1 | 0 | 3.0345 | 1680.645 | 160.408 | 0 | 0 | 13.5 | 2050 | 2062 | 1 | Commercial Refrigerated Vending Machines 2050 Typical | 0 | 0 | 0 | 0 | 0 | 0 | 0 | 0 | 0 | 0 | 0 | Mature | 1992 | 1 | 0 | 1
45 | 11 | 9 | 7 | 1 | 0 | 3.0345 | 1680.645 | 160.408 | 0 | 0 | 13.5 | 2050 | 2062 | 1 | Commercial Refrigerated Vending Machines 2050 Typical | 0 | 0 | 0 | 0 | 0 | 0 | 0 | 0 | 0 | 0 | 0 | Mature | 1992 | 1 | 0 | 1
45 | 11 | 10 | 7 | 1 | 0 | 3.0345 | 1680.645 | 160.408 | 0 | 0 | 13.5 | 2050 | 2062 | 1 | Commercial Refrigerated Vending Machines 2050 Typical | 0 | 0 | 0 | 0 | 0 | 0 | 0 | 0 | 0 | 0 | 0 | Mature | 1992 | 1 | 0 | 1
45 | 12 | 11 | 7 | 1 | 0 | 3.0345 | 1680.645 | 160.408 | 0 | 0 | 13.5 | 2050 | 2062 | 1 | Commercial Refrigerated Vending Machines 2050 Typical | 0 | 0 | 0 | 0 | 0 | 0 | 0 | 0 | 0 | 0 | 0 | Mature | 1992 | 1 | 0 | 1
45 | 12 | 1 | 7 | 1 | 0 | 3.221 | 1799.9436 | 160.408 | 0 | 0 | 13.5 | 2050 | 2062 | 1 | Commercial Refrigerated Vending Machines 2050 High | 0 | 0 | 0 | 0 | 0 | 0 | 0 | 0 | 0 | 0 | 0 | Mature | 1992 | 1 | 0 | 1
45 | 12 | 2 | 7 | 1 | 0 | 3.221 | 1799.9436 | 160.408 | 0 | 0 | 13.5 | 2050 | 2062 | 1 | Commercial Refrigerated Vending Machines 2050 High | 0 | 0 | 0 | 0 | 0 | 0 | 0 | 0 | 0 | 0 | 0 | Mature | 1992 | 1 | 0 | 1
45 | 12 | 3 | 7 | 1 | 0 | 3.221 | 1799.9436 | 160.408 | 0 | 0 | 13.5 | 2050 | 2062 | 1 | Commercial Refrigerated Vending Machines 2050 High | 0 | 0 | 0 | 0 | 0 | 0 | 0 | 0 | 0 | 0 | 0 | Mature | 1992 | 1 | 0 | 1
45 | 12 | 4 | 7 | 1 | 0 | 3.221 | 1799.9436 | 160.408 | 0 | 0 | 13.5 | 2050 | 2062 | 1 | Commercial Refrigerated Vending Machines 2050 High | 0 | 0 | 0 | 0 | 0 | 0 | 0 | 0 | 0 | 0 | 0 | Mature | 1992 | 1 | 0 | 1
45 | 12 | 5 | 7 | 1 | 0 | 3.221 | 1799.9436 | 160.408 | 0 | 0 | 13.5 | 2050 | 2062 | 1 | Commercial Refrigerated Vending Machines 2050 High | 0 | 0 | 0 | 0 | 0 | 0 | 0 | 0 | 0 | 0 | 0 | Mature | 1992 | 1 | 0 | 1
45 | 12 | 6 | 7 | 1 | 0 | 3.221 | 1799.9436 | 160.408 | 0 | 0 | 13.5 | 2050 | 2062 | 1 | Commercial Refrigerated Vending Machines 2050 High | 0 | 0 | 0 | 0 | 0 | 0 | 0 | 0 | 0 | 0 | 0 | Mature | 1992 | 1 | 0 | 1
45 | 12 | 7 | 7 | 1 | 0 | 3.221 | 1799.9436 | 160.408 | 0 | 0 | 13.5 | 2050 | 2062 | 1 | Commercial Refrigerated Vending Machines 2050 High | 0 | 0 | 0 | 0 | 0 | 0 | 0 | 0 | 0 | 0 | 0 | Mature | 1992 | 1 | 0 | 1
45 | 12 | 8 | 7 | 1 | 0 | 3.221 | 1799.9436 | 160.408 | 0 | 0 | 13.5 | 2050 | 2062 | 1 | Commercial Refrigerated Vending Machines 2050 High | 0 | 0 | 0 | 0 | 0 | 0 | 0 | 0 | 0 | 0 | 0 | Mature | 1992 | 1 | 0 | 1
45 | 12 | 9 | 7 | 1 | 0 | 3.221 | 1799.9436 | 160.408 | 0 | 0 | 13.5 | 2050 | 2062 | 1 | Commercial Refrigerated Vending Machines 2050 High | 0 | 0 | 0 | 0 | 0 | 0 | 0 | 0 | 0 | 0 | 0 | Mature | 1992 | 1 | 0 | 1
45 | 12 | 10 | 7 | 1 | 0 | 3.221 | 1799.9436 | 160.408 | 0 | 0 | 13.5 | 2050 | 2062 | 1 | Commercial Refrigerated Vending Machines 2050 High | 0 | 0 | 0 | 0 | 0 | 0 | 0 | 0 | 0 | 0 | 0 | Mature | 1992 | 1 | 0 | 1
45 | 12 | 11 | 7 | 1 | 0 | 3.221 | 1799.9436 | 160.408 | 0 | 0 | 13.5 | 2050 | 2062 | 1 | Commercial Refrigerated Vending Machines 2050 High | 0 | 0 | 0 | 0 | 0 | 0 | 0 | 0 | 0 | 0 | 0 | Mature | 1992 | 1 | 0 | 1
Note on N395: Fickling, Meera : 80% efficiency standard for small commercial packaged hot water boilers took effect in 2012. Therefore, all boilers available for purchase during the projection period, from 2013 onwards, should be at least 80% efficient.
Note on P404: Klaiman, Kimberly : allowed earlier for more choices
Note on P476: Klaiman, Kimberly : allowed earlier for more choices
Note on P800: Klaiman, Kimberly : allowed earlier for more choices
Note on P1097: Klaiman, Kimberly : allowed earlier for more choices
Note on P1214: Klaiman, Kimberly : allowed earlier for more choices
Note on N1286: Meera Fickling: double-check
Note on P1286: Klaiman, Kimberly : allowed earlier for more choices
Note on J1294: Klaiman, Kimberly : =MIN(0.75*(H1489-$H$1471)*VLOOKUP(C1489, Sheet1!$F$33:$G$41, 2, FALSE), H1489*VLOOKUP(A1489, Sheet1!$B$12:$C$24, 2, FALSE))
Note on P1358: Meera Fickling: BOOKMARK--NOT YET UPDATED
Note on P1367: Klaiman, Kimberly : allowed earlier for more choices
Note on P1448: Klaiman, Kimberly : allowed earlier for more choices
Note on J1474: Klaiman, Kimberly : =MIN(0.25*(H1663-H$1633)*VLOOKUP(C1663, Sheet1!$F$33:$G$41, 2, FALSE), H1663*VLOOKUP(A1663, Sheet1!$B$12:$C$24, 2, FALSE))
Note on H1475: Sourmehi, Courtney: =$G1574/$G1565*H1565 for columns H and I
Note on J1483: Klaiman, Kimberly : =MIN(0.25*(H1663-H$1633)*VLOOKUP(C1663, Sheet1!$F$33:$G$41, 2, FALSE), H1663*VLOOKUP(A1663, Sheet1!$B$12:$C$24, 2, FALSE))
Note on F1610: Fickling, Meera : Needs updating?
Note on P2194: Klaiman, Kimberly : utility rebates for LEDs reduced after 2029
Note on P2326: Klaiman, Kimberly : utility rebates for LEDs reduced after 2029
Note on P2327: Klaiman, Kimberly : utility rebates for LEDs reduced after 2029
Note on P2328: Klaiman, Kimberly : utility rebates for LEDs reduced after 2029
Note on P2329: Klaiman, Kimberly : utility rebates for LEDs reduced after 2029
Note on P2330: Klaiman, Kimberly : utility rebates for LEDs reduced after 2029
Note on P2331: Klaiman, Kimberly : utility rebates for LEDs reduced after 2029
Note on P2332: Klaiman, Kimberly : utility rebates for LEDs reduced after 2029
Note on P2333: Klaiman, Kimberly : utility rebates for LEDs reduced after 2029
Note on P2334: Klaiman, Kimberly : utility rebates for LEDs reduced after 2029
Note on P2335: Klaiman, Kimberly : utility rebates for LEDs reduced after 2029
Note on P2336: Klaiman, Kimberly : utility rebates for LEDs reduced after 2029
Note on M3052: Sourmehi, Courtney: Splitting across start years allows for a ramp down in EE cost savings assumptions

## EE_rebates
Technology |  | Percent Rebate by Census Division
| t | 1 | 2 | 3 | 4 | 5 | 6 | 7 | 8 | 9
Rooftop air-source heat pump (heat) | 1 | 2.924% | 6.611% | 4.325% | 3.243% | 4.322% | 0.5533% | 0.3572% | 5.509% | 9.257%
Ground-source heat pump (heat) | 2 | 20.21% | 14.73% | 0.6761% | 1.694% | 1.335% | 0.07948% | 0% | 0.3543% | 0%
Gas engine-driven RTHP (heat) | 3 | bar: Percent Rebate by Census Division 1 to Percent Rebate by Census Division 9
Gas furnace* | 48 | 8.107% | 15.67% | 0% | 0.8262% | 0% | 0% | 0% | 0% | 4.065%
Gas boiler | 49 | 7.679% | 5.259% | 4.838% | 1.279% | 0.8213% | 0% | 0% | 3.205% | 4.919%
Rooftop air-source heat pump (cool) | 6 | 2.924% | 6.611% | 4.325% | 3.243% | 4.322% | 0.5533% | 0.3572% | 5.509% | 9.257%
Heat pump water heating | 21 | 0.2151% | 0.5224% | 0.5201% | 0% | 0.4472% | 0% | 1.068% | 0.06332% | 0.7432%
Ground-source heat pump (cool) | 7 | 20.21% | 14.73% | 0.6761% | 1.694% | 1.335% | 0.07948% | 0% | 0.3543% | 0%
Rooftop AC | 52 | 6.315% | 2.559% | 4.344% | 2.191% | 3.745% | 0.8293% | 1.094% | 2.434% | 0.5139%
Res-type central AC | 54 | 3.927% | 5.85% | 5.764% | 5.798% | 3.321% | 1.381% | 17.83% | 3.831% | 10.24%
Gas engine-driven RTHP (cool) | 8 | bar: Percent Rebate by Census Division 1 to Percent Rebate by Census Division 9
Gas water heater | 57 | 11.1% | 7.014% | 2.097% | 1.259% | 4.223% | 0.2382% | 9.224% | 6.857% | 9.142%
Max Rebate as Percentage of Installed Cost (otherwise determined as 45% of incremental cost of efficient vintage, times regional multiplier below)
Scroll chiller | 11 | Percent Rebate by Census Division 1: 30%
Screw chiller | 12 | Percent Rebate by Census Division 1: 30%
Reciprocating chiller | 13 | Percent Rebate by Census Division 1: 30%
Centrifugal chiller | 14 | Percent Rebate by Census Division 1: 30%
Gas chiller - engine driven | 18 | Percent Rebate by Census Division 1: 30%; Percent Rebate by Census Division 6: Regional Multiplier Lookup
Wall window room AC | 53 | Percent Rebate by Census Division 1: 30%
Heat pump water heater | 21 | Percent Rebate by Census Division 1: 30%; Percent Rebate by Census Division 6: Census division; Percent Rebate by Census Division 7: Multiplier
CAV ventilation | 31 | Percent Rebate by Census Division 1: 30%; Percent Rebate by Census Division 6: 1; Percent Rebate by Census Division 7: 1.5
VAV ventilation | 32 | Percent Rebate by Census Division 1: 30%; Percent Rebate by Census Division 6: 2; Percent Rebate by Census Division 7: 1.3
[7 empty] | 3 | 1
[7 empty] | 4 | 1
(Average national lighting rebates) |  | CFL | LED A | LED PAR38 | LED luminaire |  | 5 | 1
Phase-out start |  | 2020 | 2021 | 2021 | 2020 |  | 6 | 0.6
Phase-out end |  | 2020 | 2026 | 2026 | 2030 |  | 7 | 1
2010-2019 | 2012 | 8% | 8% | 8% | 32% |  | 8 | 1.22
2020-2021 | 2020 | 0% | 9% | 9% | 12% |  | 9 | 1.3
2022 | 2022 | Percent Rebate by Census Division 1: 0%; Percent Rebate by Census Division 2: 7.2%; Percent Rebate by Census Division 3: 7.2%; Percent Rebate by Census Division 4: 9.6%
2023 | 2023 | Percent Rebate by Census Division 1: 0%; Percent Rebate by Census Division 2: 5.4%; Percent Rebate by Census Division 3: 5.4%; Percent Rebate by Census Division 4: 8.4%
2024 | 2024 | Percent Rebate by Census Division 1: 0%; Percent Rebate by Census Division 2: 3.6%; Percent Rebate by Census Division 3: 3.6%; Percent Rebate by Census Division 4: 7.2%
2025 | 2025 | Percent Rebate by Census Division 1: 0%; Percent Rebate by Census Division 2: 1.8%; Percent Rebate by Census Division 3: 1.8%; Percent Rebate by Census Division 4: 6%
2026 | 2026 | Percent Rebate by Census Division 1: 0%; Percent Rebate by Census Division 2: 0%; Percent Rebate by Census Division 3: 0%; Percent Rebate by Census Division 4: 4.8%
2027 | 2027 | Percent Rebate by Census Division 1: 0%; Percent Rebate by Census Division 2: 0%; Percent Rebate by Census Division 3: 0%; Percent Rebate by Census Division 4: 3.6%
2028 | 2028 | Percent Rebate by Census Division 1: 0%; Percent Rebate by Census Division 2: 0%; Percent Rebate by Census Division 3: 0%; Percent Rebate by Census Division 4: 2.4%
2029 | 2029 | Percent Rebate by Census Division 1: 0%; Percent Rebate by Census Division 2: 0%; Percent Rebate by Census Division 3: 0%; Percent Rebate by Census Division 4: 1.2%
2030-2039 | 2030 | bar: Percent Rebate by Census Division 1 to Percent Rebate by Census Division 4
2040-2050 | 2040 | bar: Percent Rebate by Census Division 1 to Percent Rebate by Census Division 4
Multiple sources; see file:///L:\mid\cas\AEO2023\Energy_Efficiency\AEO2023_Incentives master sheet_v06.xlsx, Lighting (c), Q4:V8
Lighting rebate phase-out based on https://www.iso-ne.com/static-assets/documents/2020/02/eef2020_draft_forecast.pdf
Res-Type central AC savings shares updated from RSMESS.xlsx (Central Air Conditioners)
Note on D5: Sourmehi, Courtney: Assume commercial sector will opt for ITC expansion and extension, not these utility rebates
Note on D11: Sourmehi, Courtney: Assume commercial sector will opt for ITC expansion and extension, not these utility rebates