## col_row
aimecp.xlsx | F(*)(**)GEN(*)
AIMMS interface inputs
worksheel col_row | AIMMS column and row identifiers (this worksheet). Updated by hand when uecp.f oml LP structure changes
worksheet parameter | AIMMS coefficient parameters (the other worksheet), generated by arraycode.f based in part on worksheet col_row
REGENERATE CONTENTS OF SHEET PARAMETER BY RUNNING ARRAYCODE_ECP AFTER CHANGING ITEMS IN THIS SHEET
Inputs are shaded in yellow and referenced in NEMS by the named ranges (labels shown in bold)
COLNAM_AIMMS | Name of AIMMS column (variable) identifier |  |  |  | ROLNAM_AIMMS | Name of AIMMS row (constraint or bound) identifier
COLNAM_MASK | Mask pattern to decode an OML column into a set of domain indices |  |  |  | ROLNAM_MASK | Mask pattern to decode an OML row into a set of domain indices
CSETNAM1, …, CSETNAM6 | AIMMS index sets for each position in the name mask |  |  |  | RSETNAM1, …, RSETNAM6 | AIMMS index sets for each position in the name mask
C_COMMENT | Text to go into the COMMENT field of AIMMS identifier. |  |  |  | R_COMMENT | Text to go into the COMMENT field of AIMMS identifier.
C_COUNT | number of rows in the column ranges |  |  |  | R_COUNT | number of rows in the row ranges
warning: data is case sensitive. Maintain set name capitalization patterns
C_COUNT | 179
COLNAM_AIMMS | COLNAM_MASK | N.A. | CNEEDSOL | CSETNAM1 | CSETNAM2 | CSETNAM3 | CSETNAM4 | CSETNAM5 | CSETNAM6 | C_COMMENT
c2EL | 2(*)EL(*)(*)(*)(*) |  | 0 | SupplyRegion_ALT1 | Seasonx | LoadGroup | LoadSegment | PlanYear |  | generation required to store demand response use (P2 technology), by EMM region, season, load group, load segment and planning year (GW)
cACIXSS | ACIXSS(*)(*) |  | 0 | numACSS | PlanYear |  |  |  |  | activated carbon required to remove mercury emissions
cB_DSP | B(*)(**)(*)(*)(*)(*)!DSP |  | 1 | SupplyRegion_ALT1 | PlantType | OwnerType | FuelRegion_ALT1 | ElasticityStep | PlanYear_ALTB | build unsubsidized dispatchable capacity, by EMM region, plant type, owner type, in fuel region_ALT1, at supply elasticity step, and planning year (GW)
cBBIO | B(*)(**)(*)(*)(*)(*)!BIO |  | 1 | SupplyRegion_ALT1 | PlantType | OwnerType | FuelRegion_ALT1 | ElasticityStep | PlanYear_ALTB | build unsubsidized biomass capacity, by EMM region, plant type, owner type, in fuel region_ALT1, at supply elasticity step, and planning year (GW)
cBDSPSUB | B(*)(**)(*)(*)(*)(*)!DSPSUB |  | 1 | SupplyRegion_ALT1 | PlantType | OwnerType | FuelRegion_ALT1 | ElasticityStep_ALT1 | PlanYear_ALTB | build subsidized dispatchable capacity, by EMM region, plant type, owner type, in fuel region_ALT1, at supply elasticity step, and planning year (GW)
cBBIOSUB | B(*)(**)(*)(*)(*)(*)!BIOSUB |  | 1 | SupplyRegion_ALT1 | PlantType | OwnerType | FuelRegion_ALT1 | ElasticityStep | PlanYear_ALTB | build subsidized biomass capacity, by EMM region, plant type, owner type, in fuel region_ALT1, at supply elasticity step, and planning year (GW)
cBCOF | B(*)(*)(*)COF(*) |  | 1 | SupplyRegion_ALT1 | CoalDemandRegion_ALT1 | BiomassCOF | PlanYear_ALTB |  |  | retrofit for biomass cofiring by EMM region, coal demand region, cofiring category and planning year (GW)
cBELXX | B(*)(*)ELXX(*) |  | 1 | SupplyRegion_ALTY | SupplyRegion_ALTZ | PlanYear_ALTB |  |  |  | build transmission capacity between EMM regions, to count toward reserve margin of importing region (ALTZ), by planning year (GW)
cBELYY | B(*)(*)ELYY(*) |  | 0 | SupplyRegion_ALT1 | SupplyRegion_ALTa | PlanYear |  |  |  | build transmission capacity to flow between EMM regions (in either direction) by planning year (GW)
cBIMU | B(*)IMU(**)(*) |  | 0 | CanProvince | CanadaProject | PlanYear |  |  |  | build Canadian import capacity by Canadian province, project and planning year (GW)
cBNK_HG | BNK_HG(*)(*) |  | 1 | nHGCODE | PlanYear_ALTB |  |  |  |  | bank mercury allowances in mercury region and planning year
cBNKRET0 | BNK(*)RET0 |  | 0 | SO2Region | [5 empty] | bank SO2 allowances for early retrofits (if allowed) by SO2 region (million tons)
cBNKRPSC | BNKRPSC(*) |  | 1 | PlanYear_ALTB | [5 empty] | accumulate bank for national RPS if allowed, by planning year (bkwh)
cBNKRPSU | BNKRPSU(*) |  | 1 | PlanYear_ALTB | [5 empty] | use national RPS bank by planning year (bkwh)
cBNKSO2 | BNK(*)SO2(*) |  | 1 | SO2Region | PlanYear_ALTB |  |  |  |  | bank balance for SO2 allowances by SO2 region (CAIR) and planning year (million tons)
cBNKXTR | BNK(*)XTR(*) |  | 0 | SO2Region | PlanYear_ALTB |  |  |  |  | use SO2 allowances banked from early retrofits in SO2 region and planning year (million tons)
cBSDGN | B(*)(**)(*)S(*)(*)!DGN |  | 1 | SupplyRegion_ALT1 | PlantType | OwnerType | DistGenAvoidStep | PlanYear_ALTB |  | build subsidized non-fossil dispatchable capacity (GW)
cBSNUC | B(*)(**)(*)S(*)(*)!NUC |  | 0 | SupplyRegion_ALT1 | PlantType | OwnerType | ElasticityStep | PlanYear_ALTB |  | build subsidized nuclear capacity (GW)
cBSRNW | B(*)(**)(*)S(*)(*)!RNW |  | 1 | SupplyRegion_ALT1 | PlantType | OwnerType | ElasticityStep | PlanYear_ALTB |  | build subsidized renewable capacity(GW)
cBXNUC | B(*)(**)(*)X(*)(*)!NUC |  | 0 | SupplyRegion_ALT1 | PlantType | OwnerType | ElasticityStep | PlanYear_ALTB |  | build unsubsidized nuclear capacity(GW)
cBXRNW | B(*)(**)(*)X(*)(*)!RNW |  | 1 | SupplyRegion_ALT1 | PlantType | OwnerType | ElasticityStep | PlanYear_ALTB |  | build unsubsidized renewable capacity(GW)
cB_IMP | B(*)(**)(*)(*)(*)(*)!IMP |  | 0 | SupplyRegion_ALTfrom | PlantType | OwnerType | SupplyRegion_ALTZ | ElasticityStep | PlanYear_ALTB | build unsubsidized non-fossil dispatchable capacity, in one EMM region for another (HVDC build) (GW)
cB_SUBIMP | B(*)(**)(*)(*)(*)(*)!SUBIMP |  | 0 | SupplyRegion_ALTfrom | PlantType | OwnerType | SupplyRegion_ALTZ | ElasticityStep_ALT1 | PlanYear_ALTB | build subsidized non-fossil dispatchable capacity, in one EMM region for another (HVDC build) (GW)
cBX_DGN | B(*)(**)(*)X(*)(*)!DGN |  | 1 | SupplyRegion_ALT1 | PlantType | OwnerType | DistGenAvoidStep | PlanYear_ALTB |  | build unsubsidized non-fossil dispatchable capacity(GW)
cCARBK | CARBK(**)(*) |  | 1 | CarbonRegion | PlanYear |  |  |  |  | bank balance for carbon emissions by carbon region (currently AB398-CA only) and planning year (MM mt carbon)
cCARBONX | CARBONX(*) |  | 0 | PlanYear | [5 empty] | escape vector for national carbon constraint by planning year
cCARD | CARD(*)(**)(*) |  | 0 | SupplyRegion_ALT1 | CarbonRegion | PlanYear |  |  |  | carbon emissions from domestic imports included in covered carbon emissions (currently AB398 only -- CA) by EMM Region, carbon region, and planning year (MM mt carbon)
cCAREC | CAREC(**)(*) |  | 0 | CarbonRegion | PlanYear |  |  |  |  | use emission containment reserve allowances by carbon region (currently RGGI only) and planning year (MM mt carbon)
cCARES | CARES(**)(*) |  | 1 | CarbonRegion | PlanYear |  |  |  |  | carbon emissions escape vector by carbon region and planning year (MM mt carbon)
cCARFL | CARFL(**)(*) |  | 0 | CarbonRegion | PlanYear |  |  |  |  | carbon emissions from fuel provider sector included in covered carbon emissions (currently AB398 only -- CA) by carbon region and planning year (MM mt carbon)
cCARI | CARI(*)(**)(*) |  | 0 | SupplyRegion_ALT1 | CarbonRegion | PlanYear |  |  |  | carbon emissions from international imports included in covered carbon emissions (currently AB398 only -- CA) by EMM Region, carbon region, and planning year (MM mt carbon)
cCARIN | CARIN(**)(*) |  | 0 | CarbonRegion | PlanYear |  |  |  |  | carbon emissions from industrial sector included in covered carbon emissions (currently AB398 only -- CA) by carbon region and planning year (MM mt carbon)
cCARLM | CARLM(**)(*) |  | 1 | CarbonRegion | PlanYear |  |  |  |  | carbon emissions limit by carbon region and planning year (MM mt carbon)
cCAROF | CAROF(**)(*) |  | 1 | CarbonRegion | PlanYear |  |  |  |  | use emissions offsets by carbon region and planning year (MM mt carbon)
cCAROT | CAROT(**)(*) |  | 0 | CarbonRegion | PlanYear |  |  |  |  | carbon emissions from renewables planning year (MM mt carbon)
cCAROTHX | CAROTHX(*) |  | 0 | PlanYear | [5 empty] | carbon emissions from other sources included in covered carbon emissions (currently AB398 only -- CA) by carbon region and planning year (MM mt carbon)
cCARRF | CARRF(**)(*) |  | 0 | CarbonRegion | PlanYear |  |  |  |  | carbon emissions from refinery sector included in covered carbon emissions (currently AB398 only -- CA) by carbon region and planning year (MM mt carbon)
cCARRS | CARRS(**)(*) |  | 1 | CarbonRegion | PlanYear |  |  |  |  | use cost containment reserve allowances by carbon region and planning year (MM mt carbon)
cDBTX | D(*)BT(**)X(*) |  | 0 | CoalDemandRegion_ALT1 | BiomassType | PlanYear |  |  |  | biomass to liquids demand by Coal demand region, biomass type, and planning year (trillion Btu)
cDETX | D(*)ET(**)X(*) |  | 0 | CoalDemandRegion_ALT1 | BiomassType | PlanYear |  |  |  | cellulosic ethanol biomass demand by Coal demand region, biomass type, and planning year (trillion Btu)
cDH2X | D(*)H2(**)X(*) |  | 0 | CoalDemandRegion_ALT1 | BiomassType | PlanYear |  |  |  | hydrogen production biomass demand by Coal demand region, biomass type, and planning year (trillion Btu)
cDPVCP | DPVCP(**)(*) |  | 0 | SupplyRegion_ALTtwo | PlanYear |  |  |  |  | Column for Distributed PV Capacity to be Excluded from Grid Resilience Rows to prevent “double-counting”
cE | E(****)(**)(*) |  | 1 | NaturalGasGroup | PlantType | NGCommitYear |  |  |  | Nat Gas Existing base capacity by natural gas plant group, plant type and retrofit commit year (GW)
cE_MR | E(*)(**)_MR(*) |  | 0 | SupplyRegion_ALT1 | PlantType | PlanYear |  |  |  | existing must run capacity (fossil) by EMM region, plant type, and planning year (GW)
cEBAS | E(*)(**)BAS(*) |  | 0 | SupplyRegion_ALT1 | PlantType | PlanYear |  |  |  | exclude existing generation from baseline RPS requirement (bkwh)
cECOF | E(*)(*)(*)COF(*) |  | 0 | SupplyRegion_ALT1 | CoalDemandRegion_ALT1 | BiomassCOF | PlanYear |  |  | existing biomass cofiring capacity by EMM region, coal demand region, biomass retrofit category, and planning year (GW)
cEFF0 | E(*)(**)FF(*)0 |  | 0 | SupplyRegion_ALT1 | PlantType | PlanYear |  |  |  | existing capacity when no heatrate improvement by EMM region, plant type (noncoal) and planning year (GW)
cEGEN | E(*)(**)GEN(*) |  | 0 | SupplyRegion_ALT1 | PlantType | PlanYear |  |  |  | EXISTING GENERATION VECTOR
cEHH0 | E(*)(**)HH(*)0 |  | 0 | SupplyRegion_ALT1 | PlantType | PlanYear |  |  |  | existing capacity with heatrate improvement by EMM region, plant type (noncoal) and planning year (GW)
cEIMU | E(*)IMU(**)(*) |  | 0 | CanProvince | CanadaProject | PlanYear |  |  |  | existing canadian import projects by Canadian province, project, and planning year (GW)
cEMRX_RNW | E(*)(**)MRX(*)!RNW |  | 0 | SupplyRegion_ALT1 | PlantType | PlanYear |  |  |  | existing must run capacity (renewable) by EMM region, plant type, and planning year (GW)
cEMXRET0 | E(*)MXRET0 |  | 0 | SupplyRegion_ALT1 | [5 empty] | max retirements row excape vector (GW)
cEUHG | EUHG(**)(*)(*) |  | 0 | PlantType | nHGCODE | PlanYear |  |  |  | mercury emissions by plant type (coal only), mercury region, and planning year (tons time 1000)
cEUHGOT1 | EUHGOT1(*) |  | 0 | PlanYear | [5 empty] | mercury emissions from coal stocks by mercury region, and planning year (tons time 1000)
cEUHGRS | EUHGRS(*)(*) |  | 0 | nHGCODE | PlanYear |  |  |  |  | mercury emissions from residual fuel oil use by mercury region and planning year (tons time 1000)
cEUN | EUN(**)(**)(*) |  | 0 | PlantType | NOXRegion | PlanYear |  |  |  | NOX emissions by plant type, NOX region (and seasonal), and planning year (1000 tons)
cEUSO | EUSO(**)(*)(*) |  | 0 | PlantType | SO2Region | PlanYear |  |  |  | SO2 emissions by plant type, SO2 region, and planning year (1000 tons)
cEUSOOT | EUSOOT(*)(*) |  | 0 | SO2Region | PlanYear |  |  |  |  | SO2 emissions from coal stocks by SO2 region, and planning year (1000 tons)
cEUSORS | EUSORS(*)(*) |  | 0 | SO2Region | PlanYear |  |  |  |  | SO2 emissions from residual fuel oil use by SO2 region and planning year (1000 tons)
cEVN | EVN(**)(**)(*) |  | 0 | PlantType | NOXRegion | PlanYear |  |  |  | NOX emissions savings from retrofits by plant type, NOX region (and seasonal), and planning year (1000 tons)
cEXX0_DSP | E(*)(**)XX(*)0 |  | 1 | SupplyRegion_ALT1 | PlantType | RetireGroup |  |  |  | existing retireable dispatchable capacity (excluding coal, nuclear, and natural gas) by EMM region, plant type, and retirement group (GW)
cEXX0_RNW | E(*)(**)XX(*)0!RNW |  | 1 | SupplyRegion_ALT1 | PlantType | RetireGroup |  |  |  | existing retireable renewable capacity (excluding coal, nuclear, and natural gas) by EMM region, plant type, and retirement group (GW)
cEXX0_INT | E(*)(**)XX(*)0!INT |  | 1 | SupplyRegion_ALT1 | PlantType | RetireGroup |  |  |  | existing retireable intermittent capacity (excluding coal, nuclear, and natural gas) by EMM region, plant type, and retirement group (GW)
cEXXX_DSP | E(*)(**)XXX(*) |  | 1 | SupplyRegion_ALT1 | PlantType | PlanYear_ALTB |  |  |  | existing (nonretireable) dispatchable capacity by EMM region, plant type, and planning year (GW)
cEXXX_RNW | E(*)(**)XXX(*)!RNW |  | 0 | SupplyRegion_ALT1 | PlantType | PlanYear_ALTB |  |  |  | existing (nonretireable) renewable capacity by EMM region, plant type, and planning year (GW)
cEXXX_INT | E(*)(**)XXX(*)!INT |  | 0 | SupplyRegion_ALT1 | PlantType | PlanYear_ALTB |  |  |  | existing (nonretireable) intermittent capacity by EMM region, plant type, and planning year (GW)
cEXXX_DGN | E(*)(**)XXX(*)!DGN |  | 0 | SupplyRegion_ALT1 | PlantType | PlanYear_ALTB |  |  |  | existing (nonretireable) non-fossile dipatchable capacity by EMM region, plant type, and planning year (GW)
cF | F(*)(**)(**)(*)(*) |  | 1 | FuelRegion_ALT1 | PlantType | ECPFuelType | GasSeason | PlanYear |  | fuel consumption by fuel region and plant type (gas burning) by fuel type, gas season, and planning year (trillion Btu)
cFXX | F(*)(**)(*)XX(*) |  | 1 | FuelRegion_ALT1 | PlantType | Scrubber | PlanYear |  |  | fuel transportation escape vector by fuel region, plant type, scrubbed or unscrubbed, and planning year (trillion Btu)
cG | G(**)(**)(*)(*)(*) |  | 1 | RPSTranche | PlantType | RPSRegion_ALT1 | RPSRegion_ALT2 | PlanYear |  | Use generation from plant type and EMM region (ALT1) to satisfy state RPS in EMM region (ALT2), by planning year (bkwh)
cGCAP | G(**)(*)CAP(*) |  | 1 | SupplyState | RPSTrancheID | PlanYear |  |  |  | alternative compliance credits imposing price cap by Supply state, RPS tranche, and planning year (bkwh)
cGCGRNW | G(*)CGRNW(*) |  | 0 | SupplyRegion_ALT1 | PlanYear |  |  |  |  | traditional cogen contributing to regional RPS by EMM region and planning year (if relevant) (bkwh)
cGCRRNW | G(*)CRRNW(*) |  | 0 | SupplyRegion_ALT1 | PlanYear |  |  |  |  | Regional RPS credit price cap ($/mwh)
cGUCGRN | GUCGRN(*)(*) |  | 0 | SupplyRegion_ALT1 | PlanYear |  |  |  |  | traditional cogen contributing to National RPS by EMM region and planning year (if relevant) (bkwh)
cGUCRRNW | GUCRRNW(*) |  | 0 | PlanYear | [5 empty] | National RPS credit price cap ($/mwh)
cGDG_PV | G(*)DG_PV(*) |  | 0 | RPSRegion_ALT1 | PlanYear |  |  |  |  | generation from distributed PV in EMM region and planning year (bkwh)
cGELXXX | G(*)ELXXX(*) |  | 0 | SupplyRegion_ALT1 | PlanYear |  |  |  |  | total electricity generation requirement by EMM region and planning year (bkwh)
cGMRCO2 | G(*)MRCO2(*) |  | 0 | FuelRegion_ALT1 | PlanYear |  |  |  |  | carbon emissions from must-run units (111d only) (billion lbs CO2)
cGRNXXX | G(*)RNXXX(*) |  | 0 | SupplyRegion_ALT1 | PlanYear |  |  |  |  | regional RPS requirement (if relevant) (bkwh)
cGURNXX | GURNXX(*)(*) |  | 0 | SupplyRegion_ALT1 | PlanYear |  |  |  |  | Regional RPS generation that counts toward national limit (bkwh)
cGSTRPS | G(*)STRPS(*) |  | 0 | RPSRegion_ALT1 | PlanYear |  |  |  |  | EMM region demand, used for state level RPS requirement, by EMM region and planning year (bkwh)
cGTCG | G(*)(**)TCG(*) |  | 0 | RPSRegion_ALT1 | CHPFuel | PlanYear |  |  |  | cogen (sales to grid) qualifying to meet RPS reguirement by RPS (EMM) region, fuel type, and planning year (bkwh)
cGTCO | G(*)(**)TCO(*) |  | 0 | RPSRegion_ALT1 | CHPFuel | PlanYear |  |  |  | cogen (own use\) qualifying to meet RPS reguirement by RPS (EMM) region, fuel type, and planning year (bkwh)
cGTRPS | G(*)(*)TRPS(*) |  | 1 | RPSRegion_ALT1 | RPSRegion_ALT2 | PlanYear |  |  |  | RPS credits sold by RPS region (ALT1) to RPS region (ALT2)by planning year (bkwh)
cGUDGPV | GUDGPV(*)(*) |  | 0 | SupplyRegion_ALT1 | PlanYear |  |  |  |  | distributed PV generation (end-use) for national RPS by EMM region and planning year (bkwh)
cGXCOF | G(**)XCOF(*) |  | 1 | SupplyState | PlanYear |  |  |  |  | Generation from cofiring that contributes to state RPS (bill kWh)
cGXXX | G(*)(**)XXX(*) |  | 0 | SupplyRegion_ALT1 | PlantType | PlanYear |  |  |  | Generation from existing sources to exclude from RPS if appropriate, by EMM region, plant type and planning year (bkwh)
cH | H(*)(**)(*)(*)(*)(*) |  | 0 | SupplyRegion_ALT1 | PlantType | Seasonx | LoadGroup | LoadSegment | PlanYear | Must run hydro capacity by EMM region, plant type, season, load group, load segment and planning year (GW)
cHGEN | H(*)(**)GEN(*) |  | 1 | RPSRegion_ALT1 | PlantType | PlanYear |  |  |  | Generation from EMM region and plant type not used for any state RPS, by planning year (bkwh)
cHSAF | H(*)(**)SAF(*) |  | 0 | RPSRegion_ALT1 | PlantType | PlanYear |  |  |  | escape vector for generation balance row by EMM region, plant type and planning year (bkwh)
cIGEN | I(*)(**)GEN(*) |  | 0 | SupplyRegion_ALT1 | PlantType | PlanYear |  |  |  | INCREMENTAL EXISTING GENERATION VECTOR
cIS | I(*)(**)(*)S(*)(*) |  | 1 | SupplyRegion_ALT1 | PlantType | OwnerType | ElasticityStep | PlanYear_ALTB |  | Intermittent builds with subsidy by EMM region by plant type and planning year (GW)
cIX | I(*)(**)(*)X(*)(*) |  | 1 | SupplyRegion_ALT1 | PlantType | OwnerType | ElasticityStep | PlanYear_ALTB |  | Intermittent builds without subsidy by EMM region by plant type and planning year (GW)
cI_IMP | I(*)(**)(*)(*)(*)(*)!IMP |  | 1 | SupplyRegion_ALTfrom | PlantType_ALT1 | OwnerType | SupplyRegion_ALTZ | ElasticityStep | PlanYear_ALTB | build unsubsidized intermittent capacity, in one EMM region for another (HVDC build) (GW)
cI_SUBIMP | I(*)(**)(*)(*)(*)(*)!SUBIMP |  | 1 | SupplyRegion_ALTfrom | PlantType_ALT1 | OwnerType | SupplyRegion_ALTZ | ElasticityStep_ALT1 | PlanYear_ALTB | build subsidized intermittent capacity, in one EMM region for another (HVDC build) (GW)
cJ | J(*)(*)(**)(*)(*)(*) |  | 0 | SupplyRegion_ALT1 | FuelRegion_ALT1 | PlantType | OperatingMode | Seasonmd | PlanYear | operate fossil plant type with minimum generation for load (max for spinning reserves) (GW)
cJ_MINSR | J(*)(**)(*)(*)(*)(*) |  | 0 | SupplyRegion_ALT1 | PlantType | Seasonx | LoadGroup | LoadSegment | PlanYear | operate hydro plant type with minimum generation for load (max for spinning reserves) (GW)
cJM | J(*)(*)(**)M(*)(*) |  | 0 | SupplyRegion_ALT1 | FuelRegion_ALT1 | PlantType | Seasonx | PlanYear |  | operate biomass must run renewable with minimum generation or max spinning reserves (GW)
cJMR | J(*)(**)MR(*)(*) |  | 0 | SupplyRegion_ALT1 | PlantType | Seasonx | PlanYear |  |  | operate non-biomass must run renewable with minimum generation or max spinning reserves (GW)
cJX | J(*)(*)(**)X(*)(*) |  | 0 | SupplyRegion_ALT1 | FuelRegion_ALT1 | PlantType | Seasonx | PlanYear |  | operate biomass renewable with minimum generation or max spinning reserves (GW)
cJXX | J(*)(**)XX(*)(*) |  | 0 | SupplyRegion_ALT1 | PlantType | Seasonx | PlanYear |  |  | operate non-biomass renewable with minimum generation or max spinning reserves (GW)
cK | K(**)(**)(*)(*)(*) |  | 0 | CoalType | CoalSupplyCurve | CoalDemandRegion_ALT1 | Scrubber | PlanYear |  | escape vector for coal contracts (trillion Btu)
cLDBLD | LDBLD(*)(*)(*) |  | 0 | SupplyRegion_ALT1 | VLoadSegment | PlanYear |  |  |  | escape vector for load rows (GW)
cLP_RET | L(*)P_RET(*) |  | 0 | SupplyRegion_ALT1 | PlanYear |  |  |  |  | escape vector for forcing planned retrofits (PlanYear=3 only) (GW)
cM | M(*)(*)(**)(*)(*)(*) |  | 0 | SupplyRegion_ALT1 | FuelRegion_ALT1 | PlantType | OperatingMode | Seasonmd | PlanYear | operate must-run fossil capacity (GW)
cMCN | MCN(**)(**)(*) |  | 0 | SupplyRegion_ALT2 | SupplyRegion_ALTto | PlanYear |  |  |  | trade carbon allowances between EMM regions representing a single state (i.e. NY) for CPP
cMN | M(*)(*)(**)N(*)(*) |  | 0 | SupplyRegion_ALT1 | FuelRegion_ALT1 | PlantType | Season | PlanYear |  | operate must-run fossil for non-spinning reserve (if active) (GW)
cMV | MV(**)(***)(*) |  | 1 | CoalSupplyCurve | CoalSupplyStep | PlanYear |  |  |  | produce coal by Coal Supply Step from Coal supply curve, and planning year (trill BTU)
cMVS | MVS(**)(**)(*) |  | 0 | CoalDemandRegion_ALTfrom | CoalDemandRegion_ALTto | PlanYear |  |  |  | trade SO2 allowances between coal regions (CSAPR) (thousand tons)
cMVSO2 | MVSO2(*)(*)(*) |  | 0 | SO2Region | SO2Region_ALTTo | PlanYear |  |  |  | trade SO2 allowances between SO2 regions (CAIR) (thousand tons)
cMVSO2_rev | MVSO2(*)(*)(*)!rev |  | 0 | SO2Region_ALTTo | SO2Region | PlanYear |  |  |  | trade SO2 allowances between SO2 regions (CAIR) (thousand tons)
cMVUP6 | MV(**)UP6(*) |  | 1 | CoalSupplyCurve | PlanYear |  |  |  |  | max supply step for coal production - high cost (trill BTU)
cN | N(*)(**)(*)(*)(*)(*) |  | 0 | SupplyRegion_ALT1 | PlantType | Seasonx | LoadGroup | LoadSegment | PlanYear | capacity contributing to non spinning reserve (GW)
cNN | N(**)N(**)(*)(*) |  | 1 | SupplyState | PlantType | SupplyRegion_ALT1 | PlanYear |  |  | Generation from new sources that contributes to state RPS (bill kWh)
cNNG | N(****)NG(*) |  | 1 | CoalGroup | PlanYear_ALTB |  |  |  |  | convert capacity in coal group to NG steam (GW)
cNOT | NOT(**)(**)(*) |  | 1 | OGSMSector | OGSMRegion | PlanYear |  |  |  | non-EMM CO2 used for EOR (million metric tons CO2)
cNOTSF | NOTSF(**)(*) |  | 1 | OGSMRegion | PlanYear |  |  |  |  | escape vector for CO2 for EOR (million metric tons CO2)
cNTO | NTO(**)(**)(*) |  | 1 | OGSMRegion_ALTFrom | OGSMRegion_ALTTo | PlanYear |  |  |  | transport CO2 from other sources between OGSM regions for EOR (million metric tons CO2)
cNTR | NTR(**)(**)(*) |  | 1 | FuelRegion | OGSMRegion | PlanYear |  |  |  | transport CO2 from EMM fuel regions to OGSM region for EOR (million metric tons CO2)
cNTX | NTX(**)__(*) |  | 0 | FuelRegion | PlanYear |  |  |  |  | CO2 captured but not used for EOR by EMM fuel region (million metric tons CO2)
cNUC | (*)(****)NUC |  | 1 | CommitYear | Nuclear |  |  |  |  | utilize nuclear capacity in max generation mode (GW)
cNUCSR | (*)(****)NUC!SR |  | 1 | CommitYearSR | Nuclear |  |  |  |  | utilize nuclear capacity in max spinning reserve mode (GW)
cO_HYD | O(*)(**)(*)(*)(*)(*) |  | 0 | SupplyRegion_ALT1 | PlantType | Seasonx | LoadGroup | LoadSegment | PlanYear | operate hydro plant type with maximum generation for load (min for spinning reserves) (GW)
cO_DISP | O(*)(*)(**)(*)(*)(*) |  | 0 | SupplyRegion_ALT1 | FuelRegion_ALT1 | PlantType | OperatingMode | Seasonmd | PlanYear | operate fossil plant type with load following (GW)
cOIMX1 | O(*)IM(*)X1(*) |  | 0 | SupplyRegion_ALT1 | CanProvince | PlanYear |  |  |  | imports from Canada (GW)
cOMR | O(*)(**)MR(*)(*) |  | 0 | SupplyRegion_ALT1 | PlantType | Seasonx | PlanYear |  |  | operate non-biomass must run renewable with maximum generation or min spinning reserves (GW)
cON | O(*)(*)(**)N(*)(*) |  | 0 | SupplyRegion_ALT1 | FuelRegion_ALT1 | PlantType | Season | PlanYear |  | use fossil capacity for non-spinning reserves (if active) (GW)
cOXX | O(*)(**)XX(*)(*) |  | 0 | SupplyRegion_ALT1 | PlantType | Seasonx | PlanYear |  |  | operate non-biomass renewable with maximum generation or min spinning reserves (GW)
cPH | P(*)(**)H(*)(*)(*) |  | 0 | SupplyRegion_ALT1 | PlantType | FuelRegion_ALT1 | Season | PlanYear |  | capacity set aside for planned maintenance (non-must run and with heat rate improvements) (GW)
cPM | P(*)(**)M(*)(*)(*) |  | 0 | SupplyRegion_ALT1 | PlantType | FuelRegion_ALT1 | Season | PlanYear |  | capacity set aside for planned maintenance (must run only and without heat rate improvements) (GW)
cPX | P(*)(**)X(*)(*)(*) |  | 0 | SupplyRegion_ALT1 | PlantType | FuelRegion_ALT1 | Season | PlanYear |  | capacity set aside for planned maintenance (non-must run and without heat rate improvements) (GW)
cPY | P(*)(**)Y(*)(*)(*) |  | 0 | SupplyRegion_ALT1 | PlantType | FuelRegion_ALT1 | Season | PlanYear |  | capacity set aside for planned maintenance (must run only and with heat rate improvements) (GW)
cQXMR | Q(*)(**)XMR(*) |  | 0 | SupplyRegion_ALT1 | PlantType | PlanYear |  |  |  | escape vector for must run constraint (GW)
cRCFGEN | R(*)CFGEN(*) |  | 0 | SupplyRegion_ALT1 | PlanYear |  |  |  |  | escape vector for minimum cofiring constraint (GW)
cRDBLDX | RDBLDX(*)(*) |  | 0 | SupplyRegion_ALT1 | PlanYear |  |  |  |  | escape vector for reserve margin constraint (GW)
cRETRO | (*)(****)(***) |  | 1 | CommitYear | CoalGroup | RetrofitCFG |  |  |  | retrofit coal group to a given configuration (GW)
cRETROHTRT | (*)(****)(***)!HTRT |  | 1 | HTRTYear | CoalGroup | RetrofitCFG |  |  |  | retrofit coal group with heat rate improvement and a given configuration (GW)
cRHS | RHSECP |  | 0 | [6 empty] | Right Hand Side
cRINTXX | R(*)INTXX(*) |  | 0 | SupplyRegion_ALT1 | PlanYear |  |  |  |  | escape vector for intermittent generation limit constraint (billion kWh)
cRNWGEN | RNWGEN(*)(*) |  | 0 | RPSRegion_ALT1 | PlanYear |  |  |  |  | escape vector for regional RPS (if in place) (billion kWh)
cRNWGENU | RNWGENU(*) |  | 0 | PlanYear | [5 empty] | escape vector for national RPS (if in place) (billion kWh)
cSCFGEN | S(*)CFGEN(*) |  | 0 | RPSRegion_ALT1 | PlanYear |  |  |  |  | cofiring generation by EMM region and planning year (bkwh)
cSEL | S(*)EL(*)(*)(*)(*) |  | 0 | SupplyRegion_ALT1 | Seasonx | LoadGroup | LoadSegment | PlanYear |  | electricity requirement for pumped storage generation (GW)
cSR | C(*)SR(*)(*)(*)(*) |  | 1 | SupplyRegion_ALT1 | Seasonx | LoadGroup | LoadSegment | PlanYear |  | spinning reserve requirement (GW)
cSUNGX | SUNGX(**)(*) |  | 1 | GasSupplyStep | PlanYear |  |  |  |  | natural gas supply step (trill BTU)
cSUOLX | SUOLX(**)(*) |  | 1 | OilSupplyStep | PlanYear |  |  |  |  | oil supply step (trill BTU)
cSVNOX | SVNOX(**)(*) |  | 0 | NOXRegion | PlanYear |  |  |  |  | escape vector for NOX emission constraint (thousand tons)
cSWD | S(*)WD(**)(*) |  | 0 | CoalDemandRegion_ALT1 | BiomassType | PlanYear |  |  |  | Biomass consumption for power by biomass type (trill BTU)
cSWDX | S(*)WDX(**)(*) |  | 0 | CoalDemandRegion_ALT1 | BiomassStep | PlanYear |  |  |  | escape vector for biomass fuel consumption (trill BTU)
cSX | S(*)(**)X(**)(*) |  | 0 | CoalDemandRegion_ALT1 | BiomassType | BiomassStep | PlanYear |  |  | biomass fuel supply curve steps (trill BTU)
cT | T(**)(*)(**)(*)(*) |  | 1 | CoalSupplyCurve | FuelRegion_ALT1 | PlantType | numACI | PlanYear |  | coal transportation vector (trill BTU)
cT_STOCK | T_STOCK(*) |  | 0 | PlanYear | [5 empty] | coal stocks (trill BTU)
cTDSXX | T(*)DSXX(*) |  | 0 | FuelRegion_ALT1 | PlanYear |  |  |  |  | Distillate oil transportation vector (trill BTU)
cTEL | T(*)(*)EL(*)(*)(*) |  | 0 | SupplyRegion_ALTfrom | SupplyRegion_ALTX | LoadGroup | LoadSegment | PlanYear |  | Electricity trade between EMM regions (GW)
cTELCAN | T(*)(*)EL(*)(*)(*)!CAN |  | 0 | CanadianSupplyRegion | SupplyRegion_ALTa | LoadGroup | LoadSegment | PlanYear |  | Electricity trade from Canada to EMM region (GW)
cTNG | T(*)NG(*)(*)(*) |  | 0 | FuelRegion_ALT1 | FuelSupplyStep | GasSeason | PlanYear |  |  | natural gas transportation vector (trill BTU)
cTNG0 | T(*)NG0(*)(*) |  | 0 | FuelRegion_ALT1 | GasSeason | PlanYear |  |  |  | center step of gas transportation steps (trill BTU)
cTRSXX | T(*)RSXX(*) |  | 0 | FuelRegion_ALT1 | PlanYear |  |  |  |  | residual oil transportation vector (trill BTU)
cTZZ | T(**)(*)(*)ZZ(*) |  | 0 | CoalSupplyCurve | CoalDemandRegion_ALT1 | Scrubber | PlanYear |  |  | amount of coal available at Tier 1 rates (trill BTU * 0.1)
cU | U(*)(*)(**)(*)(*)(*) |  | 0 | SupplyRegion_ALT1 | FuelRegion_ALT1 | PlantType | OperatingMode | Seasonmd | PlanYear | operate fossil plant type with maximum generation for load (min for spinning reserves) (GW)
cUM | U(*)(*)(**)M(*)(*) |  | 0 | SupplyRegion_ALT1 | FuelRegion_ALT1 | PlantType | Seasonx | PlanYear |  | operate biomass must run renewable with maximum generation or min spinning reserves (GW)
cUMR | U(*)(**)MR(*)(*) |  | 0 | SupplyRegion_ALT1 | PlantType | Seasonx | PlanYear |  |  | operate non-biomass must run renewable with maximum generation or min spinning reserves (GW)
cUNP | (*)U(**)NP(*)(*) |  | 0 | BuildType | PlantType | ElasticityStep | PlanYear |  |  | Column for Planned Additions to be included in Short-term elasticity
cUX | U(*)(*)(**)X(*)(*) |  | 0 | SupplyRegion_ALT1 | FuelRegion_ALT1 | PlantType | Seasonx | PlanYear |  | operate biomass renewable with maximum generation or min spinning reserves (GW)
cUXX | U(*)(**)XX(*)(*) |  | 0 | SupplyRegion_ALT1 | PlantType | Seasonx | PlanYear |  |  | operate non-biomass renewable with maximum generation or min spinning reserves (GW)
cVEL | V(*)EL(*)(*)(*)(*) |  | 0 | CanadianSupplyRegion | LoadGroup | LoadSegment | ImportStep | PlanYear |  | Canadian import supply steps (GW)
cW | W(*)(*)(*)(**)(*)(*) |  | 0 | SupplyRegion_ALT1 | FuelRegion_ALT1 | BioCOFCF | PlantType | Scrubber | PlanYear | biomass fuel consumption from cofiring (trill BTU)
cXCX | XC(**)(**)X(*) |  | 0 | CoalType | CoalSupplyCurve | PlanYear |  |  |  | escape vector for coal production (trill BTU)
cXEXPRT | X(*)EXPRT(*) |  | 0 | SupplyRegion_ALT1 | PlanYear |  |  |  |  | adjustment for firm exports and traditional cogen sales to grid (GW)
cXGEN | X(*)(**)GEN(*) |  | 0 | SupplyRegion_ALT1 | PlantType | PlanYear |  |  |  | escape VECTOR for incremental generation
cXP2XXX | X(*)P2XXX(*) |  | 0 | SupplyRegion_ALT1 | PlanYear |  |  |  |  | escape vector for using demand response (P2) capacity (GW)
cXX | X(**)X(**)(*)(*) |  | 0 | SupplyState | PlantType | SupplyRegion_ALT1 | PlanYear |  |  | Generation from existing sources that contributes to state RPS (bill kWh)
cY | Y(*)(**)(**)(*)(*) |  | 0 | FuelRegion_ALT1 | PlantType | ECPFuelType | GasSeason | PlanYear |  | Fuel used by must run gas or oil plants by fuel type (trill BTU)
cZH | Z(*)(**)H(*)(*)(*) |  | 0 | SupplyRegion_ALT1 | PlantType | FuelRegion_ALT1 | Season | PlanYear |  | escape vector for coal capacity with heatrate improvement (GW)
cZM | Z(*)(**)M(*)(*)(*) |  | 0 | SupplyRegion_ALT1 | PlantType | FuelRegion_ALT1 | Season | PlanYear |  | escape vector for must run coal capacity (GW)
cZMrnw | Z(*)(*)(**)M(*)(*) |  | 0 | SupplyRegion_ALT1 | FuelRegion_ALT1 | PlantType | Seasonx | PlanYear |  | operate biomass must run renewable with load following (GW)
cZX | Z(*)(**)X(*)(*)(*) |  | 0 | SupplyRegion_ALT1 | PlantType | FuelRegion_ALT1 | Season | PlanYear |  | escape vector for coal capacity (GW)
cZXrnw | Z(*)(*)(**)X(*)(*) |  | 0 | SupplyRegion_ALT1 | FuelRegion_ALT1 | PlantType | Seasonx | PlanYear |  | operate biomass renewable with load following (GW)
cZY | Z(*)(**)Y(*)(*)(*) |  | 0 | SupplyRegion_ALT1 | PlantType | FuelRegion_ALT1 | Season | PlanYear |  | escape vector for must run coal capacity with heatrate improvement (GW)
======================== | ======================== | ======================== | ======================== | ======================== | ======================== | ======================== | ======================== | ======================== | ======================== | ========================
51
R_COUNT | 215 |  |  | warning: row and set names case sensitive in the uecp.f code. Maintain capitalization patterns
ROWNAM_AIMMS | ROWNAM_MASK | ROW_TYPE | RNEEDSOL | RSETNAM1 | RSETNAM2 | RSETNAM3 | RSETNAM4 | RSETNAM5 | RSETNAM6 | R_COMMENT
ECPCOSTS | ECPCOSTS | N | 0 | [6 empty] | Objective: minimize cost
LBOUND | LBOUND | G | 0 | [6 empty] | Represents lower bound
r2P2eq | 2(*)P2(*)(*)(*)(*) | E | 0 | SupplyRegion_ALT1 | Seasonx | LoadGroup | LoadSegment | PlanYear |  | capacity balance row (store or use) for demand response by EMM region, season, load group load segment, and planning year (GW)
r2P2le | 2(*)P2(*)(*)(*)(*) | L | 0 | SupplyRegion_ALT1 | Seasonx | LoadGroup | LoadSegment | PlanYear |  | capacity balance row (store or use) for demand response by EMM region, season, load group load segment, and planning year (GW)
rACIXXXXle | ACIXXXX(*) | L | 0 | PlanYear | [5 empty] | accumulate activated carbon injection for mercury removal (pounds)
rCCOFXle | C(*)(*)(*)COFX | L | 0 | SupplyRegion_ALT1 | FuelRegion_ALT1 | BiomassCOF |  |  |  | limit biomass cofiring retrofits by available capacity by EMM region, fuel region, and biomass cofiring category (GW)
rCCOFXeq | C(*)(*)(*)COFX | E | 0 | SupplyRegion_ALT1 | FuelRegion_ALT1 | BiomassCOF |  |  |  | limit biomass cofiring retrofits by available capacity by EMM region, fuel region, and biomass cofiring category (GW)
rCHeq | C(*)(**)H(*)(*)(*) | E | 0 | SupplyRegion_ALT1 | PlantType | FuelRegion_ALT1 | Season | PlanYear |  | not used unless no capacity available (??)
rCHle | C(*)(**)H(*)(*)(*) | L | 0 | SupplyRegion_ALT1 | PlantType | FuelRegion_ALT1 | Season | PlanYear |  | capacity balance row for capacity with heat rate improvement by EMM region, plant type, fuel region, season, and planning year (GW)
rCIMDDDle | C(*)IMDDD(*) | L | 0 | CanProvince | PlanYear |  |  |  |  | capacity balance row for canadian import projects (GW)
rCle | C(*)(**)(*)(*)(*)(*) | L | 0 | SupplyRegion_ALT1 | PlantType | Seasonx | LoadGroup | LoadSegment | PlanYear | capacity balance row by EMM region, hydro plant type, season, load group, load segment, and planning year (GW)
rCMeq | C(*)(**)M(*)(*)(*) | E | 0 | SupplyRegion_ALT1 | PlantType | FuelRegion_ALT1 | Season | PlanYear |  | not used unless no capacity available (??)
rCMle | C(*)(**)M(*)(*)(*) | L | 0 | SupplyRegion_ALT1 | PlantType_ALT2 | FuelRegion_ALT1 | Season | PlanYear |  | capacity balance row for must-runs by EMM region, Fuel region, fossil plant type, season, and planning year (GW)
rCMsxeq | C(*)(**)M(*)(*)(*)!x | E | 0 | SupplyRegion_ALT1 | PlantType | FuelRegion_ALT1 | Seasonx | PlanYear |  | not used unless no capacity available (??)
rCMsxle | C(*)(**)M(*)(*)(*)!x | L | 0 | SupplyRegion_ALT1 | PlantType | FuelRegion_ALT1 | Seasonx | PlanYear |  | capacity balance row for must-runs by EMM region, Fuel region, biomass plant type, season, and planning year (GW)
rCMXeq | C(*)(**)MX(*)(*) | E | 0 | SupplyRegion_ALT1 | PlantType | Seasonx | PlanYear |  |  | not used unless no capacity available (??)
rCMXle | C(*)(**)MX(*)(*) | L | 0 | SupplyRegion_ALT1 | PlantType | Seasonx | PlanYear |  |  | capacity balance row for must-run renewables (except biomass) by EMM region, plant type, season, and planning year (GW)
rCXeq | C(*)(**)X(*)(*)(*) | E | 0 | SupplyRegion_ALT1 | PlantType | FuelRegion_ALT1 | Season | PlanYear |  | not used unless no capacity available (??)
rCXle | C(*)(**)X(*)(*)(*) | L | 0 | SupplyRegion_ALT1 | PlantType_ALT2 | FuelRegion_ALT1 | Season | PlanYear |  | capacity balance row by EMM region, fossil plant type, Fuel region, season, and planning year (GW)
rCXsxeq | C(*)(**)X(*)(*)(*)!x | E | 0 | SupplyRegion_ALT1 | PlantType | FuelRegion_ALT1 | Seasonx | PlanYear |  | not used unless no capacity available (??)
rCXsxle | C(*)(**)X(*)(*)(*)!x | L | 0 | SupplyRegion_ALT1 | PlantType | FuelRegion_ALT1 | Seasonx | PlanYear |  | capacity balance row by EMM region, biomass plant type, Fuel region, season, and planning year (GW)
rCXXeq | C(*)(**)XX(*)(*) | E | 0 | SupplyRegion_ALT1 | PlantType | Seasonx | PlanYear |  |  | not used unless no capacity available (??)
rCXXle | C(*)(**)XX(*)(*) | L | 0 | SupplyRegion_ALT1 | PlantType | Seasonx | PlanYear |  |  | capacity balance row by EMM region, nonhydro dispatchable renewable plant type, season, and planning year (GW)
rCYeq | C(*)(**)Y(*)(*)(*) | E | 0 | SupplyRegion_ALT1 | PlantType | FuelRegion_ALT1 | Season | PlanYear |  | not used unless no capacity available (??)
rCYle | C(*)(**)Y(*)(*)(*) | L | 0 | SupplyRegion_ALT1 | PlantType | FuelRegion_ALT1 | Season | PlanYear |  | capacity balance row by EMM region, fossil w or heatrate improvement plant type, Fuel region, season, and planning year (GW)
rECCARn | ECCAR(**)(*) | N | 0 | SupplyState | PlanYear |  |  |  |  | accumulate carbon emissions by coal plants by state and planning year (MM mtC)
rEGCARn | EGCAR(**)(*) | N | 0 | SupplyState | PlanYear |  |  |  |  | accumulate carbon emissions by gas or oil plants by state and planning year (MM mtC)
rEQCO2Nle | EQCO2(**)(*)!NERC | L | 0 | SupplyRegion_ALTtwo | PlanYear |  |  |  |  | limit CO2 emissions from affected units (mass-based CPP EMM Region option only) by EMM region and planning year (billion lbs CO2)
rERCO2Nle | ERCO2(**)(*)!NERC | L | 0 | SupplyRegion_ALTtwo | PlanYear |  |  |  |  | limit CO2 emissions rate from affected units (rate-based CPP EMM Region option only) by EMM region and planning year (billion lbs CO2)
rERCO2Nn | ERCO2(**)(*)!NERC | N | 0 | SupplyRegion_ALTtwo | PlanYear |  |  |  |  | free row for CO2 emissions rate from affected units (mass-based CPP EMM Region option only) by EMM region and planning year (billion lbs CO2)
rEUBNKle | EUBNK(**)X | L | 0 | CarbonRegion | [5 empty] | balance row to limit using banked allowance to available bank by Carbon region (MM mtC -- currently AB32 only)
rEUCARCRn | EUCARCR(*) | N | 0 | PlanYear | [5 empty] | accumulate captured CO2 by planning year (MM mtC)
rEUCARle | EUCAR(**)(*) | L | 1 | CarbonRegion | PlanYear |  |  |  |  | accumulate carbon emissions by Carbon region (if limited) and planning year (MM mtC)
rEUCARn | EUCAR(**)(*) | N | 1 | CarbonRegion | PlanYear |  |  |  |  | accumulate carbon emissions by Carbon region (if not limited) and planning year (MM mtC)
rEUCARXXeq | EUCARXX(*) | E | 0 | PlanYear | [5 empty] | accumulate carbon emissions (national total if limited) by planning year (MM mtC)
rEUCARXXn | EUCARXX(*) | N | 1 | PlanYear | [5 empty] | accumulate carbon emissions (national total if not limited) by planning year (MM mtC)
rEUCARXXle | EUCARXX(*) | L | 1 | PlanYear | [5 empty] | enforce national carbon limit by planning year (MM mtC)
rEUHGeq | EUHG(**)(*)(*) | E | 0 | PlantType | nHGCODE | PlanYear |  |  |  | accumulate mercury emissions by plant type, mercury region, and planning year (thousands of tons)
rEUHGle | EUHG(**)(*)(*) | L | 0 | PlantType | nHGCODE | PlanYear |  |  |  | accumulate mercury emissions by plant type, mercury region, and planning year (thousands of tons)
rEUHGOT1eq | EUHGOT1(*) | E | 0 | PlanYear | [5 empty] | accumulate mercury emissions (from coal stocks) by planning year (thousands of tons)
rEUHGOT1le | EUHGOT1(*) | L | 0 | PlanYear | [5 empty] | accumulate mercury emissions (from coal stocks) by planning year (thousands of tons)
rEUHGRSeq | EUHGRS(*)(*) | E | 0 | nHGCODE | PlanYear |  |  |  |  | accumulate mercury emissions (from resid consumption) by planning year (thousands of tons)
rEUHGRSle | EUHGRS(*)(*) | L | 0 | nHGCODE | PlanYear |  |  |  |  | accumulate mercury emissions (from resid consumption) by planning year (thousands of tons)
rEUHGXXeq | EUHGXX(*)(*) | E | 0 | nHGCODE | PlanYear |  |  |  |  | accumulate total mercury emissions by mercury region and planning year (thousands of tons)
rEUHGXXle | EUHGXX(*)(*) | L | 1 | nHGCODE | PlanYear |  |  |  |  | accumulate total mercury emissions by mercury region and planning year (thousands of tons)
rEUNeq | EUN(**)(**)(*) | E | 0 | PlantType | NOXRegion | PlanYear |  |  |  | accumulate NOX emissions by plant type, NOX program (annual, seasonal), and planning year (thousand tons)
rEUNle | EUN(**)(**)(*) | L | 0 | PlantType | NOXRegion | PlanYear |  |  |  | accumulate NOX emissions by plant type, NOX program (annual, seasonal), and planning year (thousand tons)
rEUNOXle | EUNOX(**)(*) | L | 1 | NOXRegion | PlanYear |  |  |  |  | accumulate NOX emissions by plant type, NOX program (CAIR only - annual, seasonal), and planning year (thousand tons)
rEUNOXeq | EUNOX(**)(*) | E | 0 | NOXRegion | PlanYear |  |  |  |  | accumulate NOX emissions by plant type, NOX program (CAIR only - annual, seasonal), and planning year (thousand tons)
rEUNOXn | EUNOX(**)(*) | N | 1 | NOXRegion | PlanYear |  |  |  |  | accumulate NOX emissions by plant type, NOX program (CAIR only - annual, seasonal), and planning year (thousand tons)
rEURSVle | EURSV(**)X | L | 0 | CarbonRegion | [5 empty] | limit use of containment reserve to available allowances bu Carbpn region (MM mtC)
rEUSO2Beq | EUSO2B(*)X | E | 0 | SO2Region | [5 empty] | limit use of banked SO2 allowances to available bank by SO2 region (thousand tons -- CAIR only)
rEUSO2eq | EUSO2(**)(*) | E | 0 | CoalDemandRegion | PlanYear |  |  |  |  | ?? balance use of SO2 emissions to available allowances by Coal Demand region and planning year (thousand tons -- CSAPR)
rEUSO2le | EUSO2(**)(*) | L | 1 | CoalDemandRegion | PlanYear |  |  |  |  | limit use of SO2 emissions to available allowances by Coal Demand region and planning year (thousand tons -- CSAPR)
rEUSO2Xeq | EUSO2X(*)(*) | E | 0 | SO2Region | PlanYear |  |  |  |  | ?? balance use of SO2 emissions to available allowances by SO2 region and planning year (thousand tons -- CAIR)
rEUSO2Xle | EUSO2X(*)(*) | L | 1 | SO2Region | PlanYear |  |  |  |  | limit use of SO2 emissions to available allowances by SO2 region and planning year (thousand tons -- CAIR)
rEUSO2Xn | EUSO2X(*)(*) | N | 1 | SO2Region | PlanYear |  |  |  |  | accumulate use of SO2 emissions by SO2 region and planning year (thousand tons -- If No CAIR)
rEUSOeq | EUSO(**)(*)(*) | E | 0 | PlantType | SO2Region | PlanYear |  |  |  | ?? accumulate SO2 emissions by Plant type (coal only), SO2 region and planning year (thousand tons --CSAPR)
rEUSOle | EUSO(**)(*)(*) | L | 0 | PlantType | SO2Region | PlanYear |  |  |  | accumulate SO2 emissions by Plant type (coal only), SO2 region and planning year (thousand tons --CSAPR)
rEUSOOTeq | EUSOOT(*)(*) | E | 0 | SO2Region | PlanYear |  |  |  |  | ?? accumulate SO2 emissions from nonfossil plants by SO2 region and planning year (thousand tons --CSAPR)
rEUSOOTle | EUSOOT(*)(*) | L | 0 | SO2Region | PlanYear |  |  |  |  | accumulate SO2 emissions from nonfossil plants by SO2 region and planning year (thousand tons --CSAPR)
rEUSORSeq | EUSORS(*)(*) | E | 0 | SO2Region | PlanYear |  |  |  |  | accumulate SO2 emissions from residual fuel oil plants by SO2 region and planning year (thousand tons --CSAPR)
rEUSORSle | EUSORS(*)(*) | L | 0 | SO2Region | PlanYear |  |  |  |  | accumulate SO2 emissions from residual fuel oil plants by SO2 region and planning year (thousand tons --CSAPR)
rEVNeq | EVN(**)(**)(*) | E | 0 | PlantType | NOXRegion | PlanYear |  |  |  | accumulate NOX emissions savings from retrofits by plant type, NOX region (and seasonal), and planning year (1000 tons)
rEVNle | EVN(**)(**)(*) | L | 0 | PlantType | NOXRegion | PlanYear |  |  |  | accumulate NOX emissions savings from retrofits by plant type, NOX region (and seasonal), and planning year (1000 tons)
rEX_Xeq | E(*)(**)X(*)X(*) | E | 0 | SupplyRegion_ALT1 | PlantType | FuelRegion_ALT1 | PlanYear |  |  | renewable generation balance row by EMM region, plant type (biomass only), Fuel region, and planning year (bkwh)
rEX_Xle | E(*)(**)X(*)X(*) | L | 0 | SupplyRegion_ALT1 | PlantType | FuelRegion_ALT1 | PlanYear |  |  | renewable generation balance row by EMM region, plant type (biomass only), Fuel region, and planning year (bkwh)
rEXSO2X0eq | EXSO2X(*)0 | E | 0 | SO2Region | [5 empty] | limit use of extra SO2 banks from retrofits to available amount -- CAIR only (thousand tons)
rEXSO2X0le | EXSO2X(*)0 | L | 0 | SO2Region | [5 empty] | limit use of extra SO2 banks from retrofits to available amount -- CAIR only (thousand tons)
rEXXeq | E(*)(**)XX(*)(*) | E | 0 | SupplyRegion_ALT1 | PlantType | Seasonx | PlanYear |  |  | renewable generation balance row by EMM region, plant type (Pump Storage only), season, and planning year (bkwh)
rEXXle | E(*)(**)XX(*)(*) | L | 0 | SupplyRegion_ALT1 | PlantType | Seasonx | PlanYear |  |  | renewable generation balance row by EMM region, plant type (excluding biomass, pump storage,intermittents), season, and planning year (bkwh)
rEXXXeq | E(*)(**)XXX(*) | E | 0 | SupplyRegion_ALT1 | PlantType | PlanYear |  |  |  | renewable generation balance row by EMM region, plant type (Pump Storage only) and planning year (bkwh)
rEXXXle | E(*)(**)XXX(*) | L | 0 | SupplyRegion_ALT1 | PlantType | PlanYear |  |  |  | renewable generation balance row by EMM region, plant type (excluding biomass, pump storage,intermittents) and planning year (bkwh)
rFCAPeq | F(*)(**)CAP(*) | E | 0 | SupplyRegion_ALT1 | PlantType_ALT2 | PlanYear |  |  |  | accumulate capacity by EMM Region, plant type, and planning year (billion kwh)
rFCAPn | F(*)(**)CAP(*) | N | 1 | SupplyRegion_ALT1 | PlantType_ALT2 | PlanYear |  |  |  | accumulate capacity by EMM Region, plant type, and planning year (billion kwh)
rFCFGENeq | F(*)CFGEN(*) | E | 0 | SupplyRegion_ALT1 | PlanYear |  |  |  |  | cofiring generation balance row by EMM region and planning year (billion kwh)
rFCFGENge | F(*)CFGEN(*) | G | 0 | SupplyRegion_ALT1 | PlanYear |  |  |  |  | cofiring generation balance row by EMM region and planning year (billion kwh)
rFDVLle | FDV(*)L(**)(*) | L | 1 | CoalDemandRegion_ALT1 | PlantType | PlanYear |  |  |  | lignite diversity row by Coal Demand region, plant type (coal), and planning year (trillion Btu * 0.1)
rFDVSle | FDV(*)S(**)(*) | L | 1 | CoalDemandRegion_ALT1 | PlantType | PlanYear |  |  |  | subbituminous diversity row by Coal Demand region, plant type (coal), and planning year (trillion Btu * 0.1)
rFGENeq | F(*)(**)GEN(*) | E | 0 | SupplyRegion_ALT1 | PlantType | PlanYear |  |  |  | ?? balance generation by EMM Region, plant type, and planning year (billion kwh)
rFGENge | F(*)(**)GEN(*) | G | 0 | SupplyRegion_ALT1 | PlantType | PlanYear |  |  |  | generation balance row by EMM region, plant type and planning year (billion kwh)
rFGENn | F(*)(**)GEN(*) | N | 0 | SupplyRegion_ALT1 | PlantType | PlanYear |  |  |  | accumulate generation by EMM Region, plant type, and planning year (billion kwh)
rFGNGn | F(*)(**)GNG(*) | N | 0 | FuelRegion_ALT1 | PlantType | PlanYear |  |  |  | free row for gas generation in dual-fired plant by Fuel Region, plant type, and planning year (empty row)
rFGOLn | F(*)(**)GOL(*) | N | 0 | FuelRegion_ALT1 | PlantType | PlanYear |  |  |  | free row for oil generation in dual-fired plant by Fuel Region, plant type, and planning year (empty row)
rFGWDeq | F(*)(**)GWD(*) | E | 0 | SupplyRegion_ALT1 | PlantType | PlanYear |  |  |  | free row for biomass cofinng generation by EMM region, plant type (coal), and planning year (bkwh)
rFGWDn | F(*)(**)GWD(*) | N | 1 | SupplyRegion_ALT1 | PlantType | PlanYear |  |  |  | free row for biomass cofinng generation by EMM region, plant type (coal), and planning year (bkwh)
rFL_NGle | FL_NG(*)(*)(*) | L | 0 | GasSeason | FuelRegion_ALT1 | PlanYear |  |  |  | natural gas transportation fuel balance row by Gas season, Fuel region, and planning year (trillion Btu)
rFMReq | F(*)(**)MR(*)(*) | E | 0 | FuelRegion_ALT1 | PlantType_ALT2 | GasSeason | PlanYear |  |  | Fuel balance row for must-run capacity by fuel region, plant type (oil or gas only), gas season and planning year (trill Btu)
rFMRle | F(*)(**)MR(*)(*) | L | 0 | FuelRegion_ALT1 | PlantType_ALT2 | GasSeason | PlanYear |  |  | Fuel balance row for must-run capacity by fuel region, plant type (oil or gas only), gas season and planning year (trill Btu)
rFUELDSle | FUELDS(*)(*) | L | 0 | FuelRegion_ALT1 | PlanYear |  |  |  |  | transportation fuel balance row for distillate fuel, by fuel region and planning year (trillion Btu)
rFUELNGXle | FUELNGX(*) | L | 1 | PlanYear | [5 empty] | production balance row for natural gas, by planning year (trillion Btu)
rFUELOLXle | FUELOLX(*) | L | 1 | PlanYear | [5 empty] | production balance row for total oil use, by planning year (trillion Btu)
rFUELRSle | FUELRS(*)(*) | L | 0 | FuelRegion_ALT1 | PlanYear |  |  |  |  | transportation fuel balance row for residual fuel, by fuel region and planning year (trillion Btu)
rFWDXle | F(*)WD(**)X(*) | L | 0 | CoalDemandRegion_ALT1 | BiomassType | PlanYear |  |  |  | transportation balance row for biomass by coal demand region, biomass type and planning year (trillion Btu)
rFWDXXXeq | F(*)WDXXX(*) | E | 0 | CoalDemandRegion_ALT1 | PlanYear |  |  |  |  | production balance row for biomass by coal demand region and planning year (trillion Btu)
rFWDXXXle | F(*)WDXXX(*) | L | 1 | CoalDemandRegion_ALT1 | PlanYear |  |  |  |  | production balance row for biomass by coal demand region and planning year (trillion Btu)
rFXXeq | F(*)(**)XX(*)(*) | E | 0 | FuelRegion_ALT1 | PlantType_ALT2 | GasSeason | PlanYear |  |  | total fuel balance row for oil or gas capacity by fuel region, plant type, gas season and planning year (trillion Btu)
rFXXle | F(*)(**)XX(*)(*) | L | 1 | FuelRegion_ALT1 | PlantType_ALT2 | GasSeason | PlanYear |  |  | total fuel balance row for oil or gas capacity by fuel region, plant type, gas season and planning year (trillion Btu)
rFXXSeq | F(*)(**)(*)XX(*) | E | 0 | FuelRegion_ALT1 | PlantType | Scrubber | PlanYear |  |  | fuel balance row for coal capacity by fuel region, plant type, scrub or unscrub and planning year (trillion Btu)
rFXXSle | F(*)(**)(*)XX(*) | L | 1 | FuelRegion_ALT1 | PlantType | Scrubber | PlanYear |  |  | fuel balance row for coal capacity by fuel region, plant type, scrub or unscrub and planning year (trillion Btu)
rGBASge | G(*)(**)BAS(*) | G | 0 | SupplyRegion_ALT1 | PlantType | PlanYear |  |  |  | row to exclude existing generation from baseline
rGCFGENeq | G(*)CFGEN(*) | E | 0 | SupplyRegion_ALT1 | PlanYear |  |  |  |  | impose minimum cofiring generation by EMM region and planning year (billion kwh)
rGCFGENge | G(*)CFGEN(*) | G | 0 | SupplyRegion_ALT1 | PlanYear |  |  |  |  | impose minimum cofiring generation by EMM region and planning year (billion kwh)
rGCFGENn | G(*)CFGEN(*) | N | 0 | SupplyRegion_ALT1 | PlanYear |  |  |  |  | if no minimum, free row to accumulate cofiring generation by EMM region and planning year (billion kwh)
rGCLXeq | G(*)(**)CLX(*) | E | 0 | CoalDemandRegion_ALT1 | PlantType | PlanYear |  |  |  | ?? free row to accumulate coal generation by coal demand region, coal plant type and planning year (billion kwh)
rGCLXn | G(*)(**)CLX(*) | N | 1 | CoalDemandRegion_ALT1 | PlantType | PlanYear |  |  |  | free row to accumulate coal generation by coal demand region, coal plant type and planning year (billion kwh)
rGINCge | G(*)(**)INC(*) | G | 0 | SupplyRegion_ALT1 | PlantType | PlanYear |  |  |  | row to determine incremental generation
rGNNUCeq | GN(**)NUC(*) | E | 0 | SupplyState | PlanYear |  |  |  |  | required generation from nuclear plants receiving zero emission credits or subsidies by state and planning year (billion kwh)
rGNNUCge | GN(**)NUC(*) | G | 1 | SupplyState | PlanYear |  |  |  |  | required generation from nuclear plants receiving zero emission credits or subsidies by state and planning year (billion kwh)
rGRGRDge | GRGRD(**)(*) | G | 0 | SupplyRegion_ALT2 | PlanYear |  |  |  |  | Grid Resiliency Row by EMM region and planning year (scalar)
rGRNWXXge | G(*)RNWXX(*) | G | 1 | RPSRegion | PlanYear |  |  |  |  | Regional RPS constraint (if used instead of state logic) by RPS region and planning year (bkwh)
rGRNWXXeq | G(*)RNWXX(*) | E | 0 | RPSRegion | PlanYear |  |  |  |  | Regional RPS constraint (if used instead of state logic) by RPS region and planning year (bkwh)
rGRPSge | G(**)(*)RPS(*) | G | 1 | SupplyState | RPSTrancheID | PlanYear |  |  |  | state level RPS constraint by state, tranche and planning year (bkwh)
rGURNWXn | GURNWX(*)(*) | N | 0 | SupplyRegion_ALTY | PlanYear |  |  |  |  | accumulate RPS generation for national constraint by EMM region and planning year (if relevant) (bkwh)
rGURNWXge | GURNWX(*)(*) | G | 0 | SupplyRegion_ALTY | PlanYear |  |  |  |  | accumulate RPS generation for national constraint by EMM region and planning year (if relevant) (bkwh)
rGURNWXeq | GURNWX(*)(*) | E | 0 | SupplyRegion_ALTY | PlanYear |  |  |  |  | accumulate RPS generation for national constraint by EMM region and planning year (if relevant) (bkwh)
rGURNWXXge | GURNWXX(*) | G | 1 | PlanYear | [5 empty] | national RPS constraint if in place (bkwh)
rGURNWXXn | GURNWXX(*) | N | 0 | PlanYear | [5 empty] | accumulate RPS generation if no national constraint, by planning year (bkwh)
rGWDXeq | G(*)(**)WDX(*) | E | 0 | CoalDemandRegion_ALT1 | PlantType | PlanYear |  |  |  | ?? balance biomass cofiring generation by coal demand region, coal plant type and planning year (billion kwh)
rGWDXn | G(*)(**)WDX(*) | N | 1 | CoalDemandRegion_ALT1 | PlantType | PlanYear |  |  |  | free row to accumulate biomass cofiring generation by coal demand region, coal plant type and planning year (billion kwh)
rHCOFeq | H(*)(*)(*)COF(*) | E | 0 | SupplyRegion_ALT1 | CoalDemandRegion_ALT1 | BiomassCOF | PlanYear |  |  | capacity balance row for biomass retrofits by coal demand region, coal demand region, biomass cofiring retrofit category (GW)
rHCOFle | H(*)(*)(*)COF(*) | L | 0 | SupplyRegion_ALT1 | CoalDemandRegion_ALT1 | BiomassCOF | PlanYear |  |  | capacity balance row for biomass retrofits by coal demand region, coal demand region, biomass cofiring retrofit category (GW)
rHCSHeq | H(*)(**)CSH(*) | E | 0 | CoalDemandRegion_ALT1 | PlantType | PlanYear |  |  |  | limit biomass cofiring share in coal palnts by coal demand region, plant type (coal), and planning year (trillion Btu)
rHCSHle | H(*)(**)CSH(*) | L | 0 | CoalDemandRegion_ALT1 | PlantType | PlanYear |  |  |  | limit biomass cofiring share in coal palnts by coal demand region, plant type (coal), and planning year (trillion Btu)
rKge | K(**)(**)(*)(*)(*) | G | 1 | CoalType | CoalSupplyCurve | CoalDemandRegion_ALT1 | Scrubber | PlanYear |  | enforce coal contracts by Coal type, coal supply curve, coal demand region, scrub or unscrub, and planning year (trillion Btu * 0.1)
rKHY_le | K(*)(**)(*)(*)(*)(*) | L | 0 | SupplyRegion_ALT1 | PlantType | Seasonx | LoadGroup | LoadSegment | PlanYear | require use of must-run hydro capacity by EMM region, hydro plant type, season, load group, load segment, and planning year (GW)
rLBLDXeq | L(*)(**)BLDX | E | 0 | SupplyRegion_ALT1 | PlantType |  |  |  |  | impose regional build limit option (if used) by EMM region and plant type (GW)
rLBLDXle | L(*)(**)BLDX | L | 1 | SupplyRegion_ALT1 | PlantType |  |  |  |  | impose regional build limit option (if used) by EMM region and plant type (GW)
rLDGXXle | L(*)DGXX(*)(*) | L | 0 | SupplyRegion_ALT1 | DistGenAvoidStep | PlanYear |  |  |  | limit distributed generation builds by EMM region, DG supply step, and planning year (GW)
rLEL2cange | L(*)EL(*)(*)(*)(*)!can | G | 0 | CanadianSupplyRegion | Seasonx | LoadGroup | LoadSegment | PlanYear |  | limit Canadian imports by Canadian supply region, season, load group, load segment, and planning year (GW)
rLEL2eq | L(*)EL(*)(*)(*)(*) | E | 0 | SupplyRegion_ALT1 | Seasonx | LoadGroup | LoadSegment | PlanYear |  | load requirement by EMM region, season, load group, load segment, and planning year (GW)
rLEL2eq!rev | L(*)EL(*)(*)(*)(*)!rev | E | 0 | SupplyRegion_ALTY | Seasonx | LoadGroup | LoadSegment | PlanYear |  | row region differs from column region so tagged as exception to "L(* EL(* (* (* (* " pattern with coefficients on diagonal. "rev" removed when processing mask
rLEL2ge | L(*)EL(*)(*)(*)(*) | G | 1 | SupplyRegion_ALT1 | Seasonx | LoadGroup | LoadSegment | PlanYear |  | load requirement by EMM region, season, load group, load segment, and planning year (GW)
rLEL2ge!rev | L(*)EL(*)(*)(*)(*)!rev | G | 0 | SupplyRegion_ALTY | Seasonx | LoadGroup | LoadSegment | PlanYear |  | row region differs from column region so tagged as exception to "L(* EL(* (* (* (* " pattern with coefficients on diagonal. "rev" removed when processing mask
rLELle | L(*)(*)EL(*)(*)(*) | L | 0 | SupplyRegion_ALT1 | SupplyRegion_ALTa | LoadGroup | LoadSegment | PlanYear |  | limit interregional transfers between EMM regions by load group, load segment, and planning year (GW)
rLELXXle | L(*)(*)ELXX(*) | L | 0 | SupplyRegion_ALT1 | SupplyRegion_ALTa | PlanYear |  |  |  | Annual transmission capacity constraint, both directions
rLELXXle!rev | L(*)(*)ELXX(*)!rev | L | 0 | SupplyRegion_ALTa | SupplyRegion_ALT1 | PlanYear |  |  |  | region order reversed from column order need exception to pattern "L(* (* ELXX(* ". "rev" removed when processing mask
rLeq | L(*)(**)(***)(*) | E | 0 | SupplyRegion_ALT1 | PlantType | DispatchType_ALT3 | PlanYear |  |  | DispatchType usually sent as string constant like "REN", not as set, so this is only referenced in ucape solution retrievals (see rLREN* rows,eg)
rLIMXle | L(*)IMX(**)1 | L | 0 | CanProvince | CanadaProject |  |  |  |  | limit acceleration of Canadian import project, if allowed (GW)
rLINTle | L(*)(**)INT(*) | L | 1 | SupplyRegion_ALT1 | PlantType_ALT2 | PlanYear |  |  |  | Intermittent maximum generation constraint (billion kWh)
rLINTeq | L(*)(**)INT(*) | E | 0 | SupplyRegion_ALT1 | PlantType_ALT2 | PlanYear |  |  |  | Intermittent maximum generation constraint (billion kWh)
rLP_RETge | L(*)P_RET(*) | G | 0 | SupplyRegion_ALT1 | PlanYear |  |  |  |  | force planned retrofits in last planning year (GW) - * row only exists for PlanYear=3 *
rLP2XXXle | L(*)P2XXX(*) | L | 0 | SupplyRegion_ALT1 | PlanYear |  |  |  |  | limit amount of P2 demand storage capacity that can be built, if allowed (GW)
rLRENle | L(*)(**)REN(*) | L | 1 | SupplyRegion_ALT1 | PlantType | PlanYear |  |  |  | limit regional builds of certain renewable plant types - those without supply steps (GW)
rLRNeq | L(*)(**)RN(*)(*) | E | 1 | SupplyRegion_ALT1 | PlantType | ElasticityStep | PlanYear |  |  | limit regional builds of renewable plant types with supply steps (GW)
rLRNle | L(*)(**)RN(*)(*) | L | 1 | SupplyRegion_ALT1 | PlantType | ElasticityStep | PlanYear |  |  | limit regional builds of renewable plant types with supply steps (GW)
rLTRPSeq | L(*)(*)TRPS(*) | E | 0 | RPSRegion | RPSRegion_ALTX | PlanYear |  |  |  | RPS transfer balance constraint - trade of RPS credits must match power transfer (bill kWh)
rLTRPSle | L(*)(*)TRPS(*) | L | 0 | RPSRegion | RPSRegion_ALTX | PlanYear |  |  |  | RPS transfer balance constraint - trade of RPS credits must match power transfer (bill kWh)
rLUANn | LU(**)ANN(*)!win | N | 1 | PlantTypeW | PlanYear |  |  |  |  | accumulate annual total wind capacity builds (WN, WF, WL) (GW) ** should have LE row also if a constraint in place
rLUANNle | LU(**)ANN(*) | L | 1 | PlantType | PlanYear |  |  |  |  | impose annual national build limit by plant type (GW)
rLUANNn | LU(**)ANN(*) | N | 1 | PlantType | PlanYear |  |  |  |  | accumulate annual national builds by plant type (GW) if not constrained
rLUBLDXeq | LU(**)BLDX | E | 0 | PlantType | [5 empty] | LE row used only if a cumulative limit on builds by type is set - over all years (GW)
rLUBLDXle | LU(**)BLDX | L | 1 | PlantType | [5 empty] | LE row used only if a cumulative limit on builds by type is set - over all years (GW)
rLUle | LU(**)(**)(*)(*) | L | 1 | PlantType_ALT2 | DispatchType | ElasticityStep | PlanYear |  |  | short term elasticity supply steps (GW)
rLUeq | LU(**)(**)(*)(*) | E | 0 | PlantType_ALT2 | DispatchType | ElasticityStep | PlanYear |  |  | short term elasticity supply steps (GW)
rLUSTPle | LU(**)STP(*) | L | 0 | PlantType | ElasticityStep |  |  |  |  | impose adjusted subsidy by amount of capacity - nuclear specific (GW)
rLUSUBXge | LU(**)SUBX | G | 0 | PlantType_ALT2 | [5 empty] | impose capacity limit on subsidized builds if required (GW)
rLUSUBXle | LU(**)SUBX | L | 0 | PlantType_ALT2 | [5 empty] | impose capacity limit on subsidized builds if required (GW)
rLUXXCCSle | LUXXCCS(*) | L | 0 | PlanYear | [5 empty] | national limit on CCS retrofits (GW)
rLUXXCCSn | LUXXCCS(*) | N | 0 | PlanYear | [5 empty] | free row- unlimited CCS retrofits in last year only (GW)
rLUXXCOFle | LUXXCOF(*) | L | 1 | PlanYear | [5 empty] | national limit on cofiring retrofits (GW)
rLUXXCOFn | LUXXCOF(*) | N | 0 | PlanYear | [5 empty] | free row - unlimited cofiring retrofits in last year only (GW)
rLUXXRETn | LUXXRET(*) | N | 0 | PlanYear | [5 empty] | free row - unlimited scrubber retrofits in last year or when environmental rules require (GW) ** should have LE row if constrained
rLXXINTeq | L(*)XXINT(*) | E | 0 | SupplyRegion_ALT1 | PlanYear |  |  |  |  | limit regional intermittent generation to share of total generation (billion kWh)
rLXXINTle | L(*)XXINT(*) | L | 1 | SupplyRegion_ALT1 | PlanYear |  |  |  |  | limit regional intermittent generation to share of total generation (billion kWh)
rMELeq | M(*)EL(*)(*)(*)(*) | E | 0 | SupplyRegion_ALTa | Seasonx | LoadGroup | LoadSegment | PlanYear |  | limit total imports from other regions (GW)
rMELle | M(*)EL(*)(*)(*)(*) | L | 0 | SupplyRegion_ALTa | Seasonx | LoadGroup | LoadSegment | PlanYear |  | limit total imports from other regions (GW)
rMVSO2le | MVSO2(**)(*) | L | 0 | CoalDemandRegion | PlanYear |  |  |  |  | limit SO2 allowance purchases from other regions - CSAPR (thousand tons)
rMXXeq | M(*)(**)X(*)X(*) | E | 0 | SupplyRegion_ALT1 | PlantType_ALT2 | FuelRegion_ALT1 | PlanYear |  |  | impose planned maintenance requirement (billion kWh)
rMXXge | M(*)(**)X(*)X(*) | G | 0 | SupplyRegion_ALT1 | PlantType_ALT2 | FuelRegion_ALT1 | PlanYear |  |  | impose planned maintenance requirement (billion kWh)
rNSRn | N(*)SR(*)(*)(*)(*) | N | 1 | SupplyRegion_ALT1 | Seasonx | LoadGroup | LoadSegment | PlanYear |  | accumulate spinning + nonspinning reserves (GW)
rNUCle | NUC(****)(*) | L | 1 | Nuclear | PlanYear |  |  |  |  | capacity balance row for nuclear units (GW)
rNUCeq | NUC(****)(*) | E | 0 | Nuclear | PlanYear |  |  |  |  | capacity balance row for must run nuclear units (GW)
rO0le | O(****)(**)0 | L | 0 | NaturalGasGroup | PlantType |  |  |  |  | capacity balance row for baseload gas units (GW) **** index should be NatGasGroup ***
rOHRIle | O(****)HRI | L | 0 | CoalGroup | [5 empty] | Row to Commit Heat Rate Improvement Retrofits for all years
rOXXeq | O(****)XX(*) | E | 0 | CoalGroup | PlanYear |  |  |  |  | capacity balance row for coal units (GW)
rOXXle | O(****)XX(*) | L | 0 | CoalGroup | PlanYear |  |  |  |  | capacity balance row for coal units (GW)
rP2ELXeq | P2(*)ELX(*)(*) | E | 0 | SupplyRegion_ALT1 | Seasonx | PlanYear |  |  |  | energy balance for demand response technology (use must balance storage during season) (billion kWh)
rP2ELXle | P2(*)ELX(*)(*) | L | 0 | SupplyRegion_ALT1 | Seasonx | PlanYear |  |  |  | energy balance for demand response technology (use must balance storage during season) (billion kWh)
rPSELXeq | PS(*)ELX(*)(*) | E | 0 | SupplyRegion_ALT1 | Seasonx | PlanYear |  |  |  | energy balance for pumped storage capacity (billion kWh)
rPSELXle | PS(*)ELX(*)(*) | L | 0 | SupplyRegion_ALT1 | Seasonx | PlanYear |  |  |  | energy balance for pumped storage capacity (billion kWh)
rPXXXXXn | P(*)XXXXX(*) | N | 1 | SupplyRegion_ALT1 | PlanYear |  |  |  |  | free row, total nonutility builds (GW)
rPXXXXXeq | P(*)XXXXX(*) | E | 0 | SupplyRegion_ALT1 | PlanYear |  |  |  |  | free row, total nonutility builds (GW)
rQMRXge | Q(*)(**)MRX(*) | G | 0 | SupplyRegion_ALT1 | PlantType | PlanYear |  |  |  | force must run requirements for dispatchable plant types (billion kWh)
rQXXXge | Q(*)(**)XXX(*) | G | 0 | SupplyRegion_ALT1 | PlantType | PlanYear |  |  |  | force must run requirements for renewable plant types (billion kWh)
rRMXRET0eq | R(*)MXRET0 | E | 0 | SupplyRegion_ALT1 | [5 empty] | limit retirements by requiring maximum amount of existing capacity to remain, if used (GW)
rRMXRET0ge | R(*)MXRET0 | G | 0 | SupplyRegion_ALT1 | [5 empty] | limit retirements by requiring maximum amount of existing capacity to remain, if used (GW)
rRSReq | R(*)SR(*)(*)(*)(*) | E | 0 | SupplyRegion_ALT1 | Seasonx | LoadGroup | LoadSegment | PlanYear |  | enforce spinning reserve requirement (GW)
rRSRge | R(*)SR(*)(*)(*)(*) | G | 1 | SupplyRegion_ALT1 | Seasonx | LoadGroup | LoadSegment | PlanYear |  | enforce spinning reserve requirement (GW)
rRUYYYYYn | RUYYYYY(*) | N | 1 | PlanYear | [5 empty] | free row accumulating total builds if no overbuild limit (GW)
rRXXXXXeq | R(*)XXXXX(*) | E | 0 | SupplyRegion_ALTX | PlanYear |  |  |  |  | reserve margin constraint for future years (GW)
rRXXXXXge | R(*)XXXXX(*) | G | 1 | SupplyRegion_ALTX | PlanYear |  |  |  |  | reserve margin constraint for future years (GW)
rRXXXXXn | R(*)XXXXX(*) | N | 1 | SupplyRegion_ALTX | PlanYear |  |  |  |  | free row for reserve margin in year 1 - accumulates total capacity (GW)
rRYYYYYle | R(*)YYYYY(*) | L | 0 | SupplyRegion_ALTX | PlanYear |  |  |  |  | regional build limit constraint (GW) if activated
rSCXle | SC(**)(**)X(*) | L | 1 | CoalType | CoalSupplyCurve | PlanYear |  |  |  | coal supply curve (trill BTU)
rTOTBLDn | TOTBLD(*)(*) | N | 1 | SupplyRegion_ALT1 | PlanYear |  |  |  |  | free row accumulating total builds (GW)
rTOTBLDeq | TOTBLD(*)(*) | E | 0 | SupplyRegion_ALT1 | PlanYear |  |  |  |  | free row accumulating total builds (GW)
rTOTCAPeq | TOTCAP(*)(*) | E | 0 | SupplyRegion_ALT1 | PlanYear |  |  |  |  | free row accumulating total capacity (GW)
rTOTCAPn | TOTCAP(*)(*) | N | 0 | SupplyRegion_ALT1 | PlanYear |  |  |  |  | free row accumulating total capacity (GW)
rTZZeq | T(**)(*)(*)ZZ(*) | E | 0 | CoalSupplyCurve | CoalDemandRegion_ALT1 | Scrubber | PlanYear |  |  | impose limit on coal available at tier 1 rates, if any (trill BTU * 0.1)
rTZZle | T(**)(*)(*)ZZ(*) | L | 0 | CoalSupplyCurve | CoalDemandRegion_ALT1 | Scrubber | PlanYear |  |  | impose limit on coal available at tier 1 rates, if any (trill BTU * 0.1)
rXCXle | XC(**)(**)X(*) | L | 1 | CoalType | CoalSupplyCurve | PlanYear |  |  |  | limit coal production by available capacity (trill BTU)
rXELeq | X(*)EL(*)(*)(*)(*) | E | 0 | SupplyRegion_ALT1 | Seasonx | LoadGroup | LoadSegment | PlanYear |  | limit total exports to other regions (GW)
rXELle | X(*)EL(*)(*)(*)(*) | L | 0 | SupplyRegion_ALT1 | Seasonx | LoadGroup | LoadSegment | PlanYear |  | limit total exports to other regions (GW)
rYCTSeq | Y(****)CTS | E | 0 | CoalGroup | [5 empty] | limit sum of CCS retrofit options by available capacity (GW)
rYCTSle | Y(****)CTS | L | 0 | CoalGroup | [5 empty] | limit sum of CCS retrofit options by available capacity (GW)
rYFGDeq | Y(****)FGD | E | 0 | CoalGroup | [5 empty] | limit sum of FGD retrofit options by available capacity (GW)
rYFGDle | Y(****)FGD | L | 0 | CoalGroup | [5 empty] | limit sum of FGD retrofit options by available capacity (GW)
rYNCReq | Y(****)NCR | E | 0 | CoalGroup | [5 empty] | limit sum of SNCR retrofit options by available capacity (GW)
rYNCRle | Y(****)NCR | L | 0 | CoalGroup | [5 empty] | limit sum of SNCR retrofit options by available capacity (GW)
rZFLRGeq | ZFLRG(**)(*) | E | 1 | FuelRegion | PlanYear |  |  |  |  | balance row for captured CO2 from power plants and storage or use for EOR, by fuel region (million metric tons CO2)
rZFLRGge | ZFLRG(**)(*) | G | 1 | FuelRegion | PlanYear |  |  |  |  | balance row for captured CO2 if not carbon constrained (not required to transport) (million metric tons CO2)
rZOGSMeq | ZOGSM(**)(*) | E | 1 | OGSMRegion | PlanYear |  |  |  |  | ensure total CO2 use for EOR matches purchases by OGSM region (million metric tons CO2)
rZOTHRge | ZOTHR(**)(*) | G | 1 | OGSMRegion | PlanYear |  |  |  |  | balance row for CO2 use in other sectors by OGSM region (million metric tons CO2)
UBOUND | UBOUND | L | 0 | [6 empty] | Represents upper bound. May temporarily = -1 to signal a request to write a 0 upper bound when sending the bound to AIMMS.
====================== | ====================== | ====================== |  | ====================== | ====================== | ====================== | ====================== | ====================== | ====================== | ======================
53
104

## needsol
Column A lists the subset of AIMMS identifiers needed for solution retrieval. This list can be generated from an NEMS-EMM-AIMMS run from the files like "ecp_soln_rows_yyyy.txt" and "ecp_soln_cols_yyyy.txt" using a script. "cd" to output folder of run with AIMMSECP=1 and AIMECPBG=1. uncompress the *soln*txt files. run the "needsol.sh" script. Copy the output to column A below:
=========== | needsol
rEUCARle | rEUCARle
rEUCARn | rEUCARn
rEUCARXXn | rEUCARXXn
rEUCARXXle | rEUCARXXle
rEUHGXXle | rEUHGXXle
rEUNOXle | rEUNOXle
rEUNOXn | rEUNOXn
rEUSO2Xle | rEUSO2Xle
rEUSO2Xn | rEUSO2Xn
rEUSO2le | rEUSO2le
rFCAPn | rFCAPn
rFDVLle | rFDVLle
rFDVSle | rFDVSle
rFGWDn | rFGWDn
rFUELNGXle | rFUELNGXle
rFUELOLXle | rFUELOLXle
rFWDXXXle | rFWDXXXle
rFXXSle | rFXXSle
rFXXle | rFXXle
rGCLXn | rGCLXn
rGNNUCge | rGNNUCge
rGRNWXXge | rGRNWXXge
rGRPSge | rGRPSge
rGURNWXXge | rGURNWXXge
rGWDXn | rGWDXn
rKge | rKge
rLBLDXle | rLBLDXle
rLEL2ge | rLEL2ge
rLINTle | rLINTle
rLRENle | rLRENle
rLRNeq | rLRNeq
rLRNle | rLRNle
rLUANNle | rLUANNle
rLUANNn | rLUANNn
rLUANn | rLUANn
rLUBLDXle | rLUBLDXle
rLUXXCOFle | rLUXXCOFle
rLUle | rLUle
rLXXINTle | rLXXINTle
rNSRn | rNSRn
rNUCle | rNUCle
rPXXXXXn | rPXXXXXn
rRSRge | rRSRge
rRUYYYYYn | rRUYYYYYn
rRXXXXXge | rRXXXXXge
rRXXXXXn | rRXXXXXn
rSCXle | rSCXle
rTOTBLDn | rTOTBLDn
rXCXle | rXCXle
rZFLRGeq | rZFLRGeq
rZFLRGge | rZFLRGge
rZOGSMeq | rZOGSMeq
rZOTHRge | rZOTHRge
cBBIO | cBBIO
cBBIOSUB | cBBIOSUB
cBCOF | cBCOF
cBDSPSUB | cBDSPSUB
cBELXX | cBELXX
cBNKRPSC | cBNKRPSC
cBNKRPSU | cBNKRPSU
cBNKSO2 | cBNKSO2
cBNK_HG | cBNK_HG
cBSDGN | cBSDGN
cBXRNW | cBXRNW
cBSRNW | cBSRNW
cBX_DGN | cBX_DGN
cB_DSP | cB_DSP
cCARBK | cCARBK
cCARES | cCARES
cCARLM | cCARLM
cCAROF | cCAROF
cCARRS | cCARRS
cE | cE
cEXX0_DSP | cEXX0_DSP
cEXX0_INT | cEXX0_INT
cEXX0_RNW | cEXX0_RNW
cEXXX_DSP | cEXXX_DSP
cF | cF
cFXX | cFXX
cG | cG
cGCAP | cGCAP
cGTRPS | cGTRPS
cGXCOF | cGXCOF
cHGEN | cHGEN
cIS | cIS
cIX | cIX
cI_IMP | cI_IMP
cI_SUBIMP | cI_SUBIMP
cMV | cMV
cMVUP6 | cMVUP6
cNN | cNN
cNNG | cNNG
cNOT | cNOT
cNOTSF | cNOTSF
cNTO | cNTO
cNTR | cNTR
cNUC | cNUC
cNUCSR | cNUCSR
cRETRO | cRETRO
cRETROHTRT | cRETROHTRT
cSR | cSR
cSUNGX | cSUNGX
cSUOLX | cSUOLX
cT | cT

## parameter
worksheet parameter
REGENERATE THE DATA FOR THIS WORKSHEET BY RUNNING ARRAYCODE AFTER CHANGING ITEMS IN SHEET COL_ROW
This worksheet stores AIMMS cpassicient parameters and their set domains for input to NEMS/EMM/uecp.f .
The inputs read by NEMS are defined by named ranges (aka "defined names") found beneath the bolded labels (like "PARAMNAME" and "PSETNAM1").
The contents of this worksheet (below the bolded column headers) were generated by arraycode.f.
To regenerate the data below after uecp.f changes, make a standalone emm&renewables run with AIMMSECP=1.
After the run is done, cd to its output folder. Uncompress files named "ecpcpass_yyyy.txt.gz".
Open ecpcpass_2050.txt. Examine any error messages in the first two sections that may identify new row or column identfiers.
If there are new AIMMS row or column identifiers to add, modify worksheet "col_row" in this file.
In the output folder, run the script m:/default/scripts/get_array_list_ecp.sh to create a file misnamed "ecparrays_all.txt'
That version of the file will includes a list of new cpassicient arrays needed for aimms.
(for example, using the dot command to invoke the script: " . M:/default/scripts/get_array_list.ecp.sh".
cd to a different folder where you will be running arraycode. Do a "nemsco ecparray_all.txt' in that folder.
Merge/Add the script's output, also named "ecparray_all.txt" into the checked out file "ecparray_all.txt".
Arraycode.exe expects to find this aimecp.xlsx file and "ecparray_all.txt" in the folder you run it from.
It reads the "col_row" worksheet to determine set names
needed for each array, and writes out the array names and their set domain to "parameter_ecp.csv".
Arraycode.exe outputs a file "parameter_ecp.csv'. Open that file in Excel with this workbook open, then cut
and paste its contents to REPLACE the existing area below, beneath the "PARAMNAME" label.
It is best to clear the contents of the section below first in case there are fewer rows with the new data.
Reset the range names by selecting/highlighting the area below, including the Bolded column headers,
and open menu "FORMULAS", "defined names", and select "Create from Selection".
After pasting in the data and resetting the range names, make sure the "P_COUNT" formula accurantly counts the number of rows pasted in.
warning: data is case sensitive. Maintain set name capitalization pattern
Inputs to NEMS are defined by named ranges (bolded)
generated 1/29 from aim_slc15/d121918a
P_COUNT | 1162
PARAMNAME | PSETNAM1 | PSETNAM2 | PSETNAM3 | PSETNAM4 | PSETNAM5 | PSETNAM6 | PSETNAM7 | PSETNAM8 | PSETNAM9 | PSETNAMA | PSETNAMB
cpass_c2EL_r2P2le | SupplyRegion_ALT1 | Seasonx | LoadGroup | LoadSegment | PlanYear
cpass_c2EL_rLEL2ge | SupplyRegion_ALT1 | Seasonx | LoadGroup | LoadSegment | PlanYear
cpass_c2EL_rP2ELXle | SupplyRegion_ALT1 | Seasonx | PlanYear | LoadGroup | LoadSegment
cpass_cACIXSS_ECPCOSTS | numACSS | PlanYear
cpass_cACIXSS_rACIXXXXle | PlanYear | numACSS
cpass_cB_DSP_ECPCOSTS | SupplyRegion_ALT1 | PlantType | OwnerType | FuelRegion_ALT1 | ElasticityStep | PlanYear_ALTB
cpass_cB_DSP_rCXle | SupplyRegion_ALT1 | PlantType_ALT2 | FuelRegion_ALT1 | Season | PlanYear | PlantType | OwnerType | ElasticityStep | PlanYear_ALTB
cpass_cB_DSP_rFCAPn | SupplyRegion_ALT1 | PlantType_ALT2 | PlanYear | PlantType | OwnerType | FuelRegion_ALT1 | ElasticityStep | PlanYear_ALTB
cpass_cB_DSP_rFDVLle | CoalDemandRegion_ALT1 | PlantType | PlanYear | SupplyRegion_ALT1 | OwnerType | FuelRegion_ALT1 | ElasticityStep | PlanYear_ALTB
cpass_cB_DSP_rFDVSle | CoalDemandRegion_ALT1 | PlantType | PlanYear | SupplyRegion_ALT1 | OwnerType | FuelRegion_ALT1 | ElasticityStep | PlanYear_ALTB
cpass_cB_DSP_rLUANNn | PlantType | PlanYear | SupplyRegion_ALT1 | OwnerType | FuelRegion_ALT1 | ElasticityStep | PlanYear_ALTB
cpass_cB_DSP_rLUle | PlantType_ALT2 | DispatchType | ElasticityStep | PlanYear | SupplyRegion_ALT1 | PlantType | OwnerType | FuelRegion_ALT1 | PlanYear_ALTB
cpass_cB_DSP_rMXXge | SupplyRegion_ALT1 | PlantType_ALT2 | FuelRegion_ALT1 | PlanYear | PlantType | OwnerType | ElasticityStep | PlanYear_ALTB
cpass_cB_DSP_rPXXXXXn | SupplyRegion_ALT1 | PlanYear | PlantType | OwnerType | FuelRegion_ALT1 | ElasticityStep | PlanYear_ALTB
cpass_cB_DSP_rRUYYYYYn | PlanYear | SupplyRegion_ALT1 | PlantType | OwnerType | FuelRegion_ALT1 | ElasticityStep | PlanYear_ALTB
cpass_cB_DSP_rRXXXXXge | SupplyRegion_ALTX | PlanYear | SupplyRegion_ALT1 | PlantType | OwnerType | FuelRegion_ALT1 | ElasticityStep | PlanYear_ALTB
cpass_cB_DSP_rTOTBLDn | SupplyRegion_ALT1 | PlanYear | PlantType | OwnerType | FuelRegion_ALT1 | ElasticityStep | PlanYear_ALTB
cpass_cBBIO_ECPCOSTS | SupplyRegion_ALT1 | PlantType | OwnerType | FuelRegion_ALT1 | ElasticityStep | PlanYear_ALTB
cpass_cBBIO_rCXsxle | SupplyRegion_ALT1 | PlantType | FuelRegion_ALT1 | Seasonx | PlanYear | OwnerType | ElasticityStep | PlanYear_ALTB
cpass_cBBIO_rEX_Xle | SupplyRegion_ALT1 | PlantType | FuelRegion_ALT1 | PlanYear | OwnerType | ElasticityStep | PlanYear_ALTB
cpass_cBBIO_rLRENle | SupplyRegion_ALT1 | PlantType | PlanYear | OwnerType | FuelRegion_ALT1 | ElasticityStep | PlanYear_ALTB
cpass_cBBIO_rLUANNn | PlantType | PlanYear | SupplyRegion_ALT1 | OwnerType | FuelRegion_ALT1 | ElasticityStep | PlanYear_ALTB
cpass_cBBIO_rLUle | PlantType_ALT2 | DispatchType | ElasticityStep | PlanYear | SupplyRegion_ALT1 | PlantType | OwnerType | FuelRegion_ALT1 | PlanYear_ALTB
cpass_cBBIO_rPXXXXXn | SupplyRegion_ALT1 | PlanYear | PlantType | OwnerType | FuelRegion_ALT1 | ElasticityStep | PlanYear_ALTB
cpass_cBBIO_rRUYYYYYn | PlanYear | SupplyRegion_ALT1 | PlantType | OwnerType | FuelRegion_ALT1 | ElasticityStep | PlanYear_ALTB
cpass_cBBIO_rRXXXXXge | SupplyRegion_ALTX | PlanYear | SupplyRegion_ALT1 | PlantType | OwnerType | FuelRegion_ALT1 | ElasticityStep | PlanYear_ALTB
cpass_cBBIO_rTOTBLDn | SupplyRegion_ALT1 | PlanYear | PlantType | OwnerType | FuelRegion_ALT1 | ElasticityStep | PlanYear_ALTB
cpass_cBBIOSUB_ECPCOSTS | SupplyRegion_ALT1 | PlantType | OwnerType | FuelRegion_ALT1 | ElasticityStep | PlanYear_ALTB
cpass_cBBIOSUB_rCXsxle | SupplyRegion_ALT1 | PlantType | FuelRegion_ALT1 | Seasonx | PlanYear | OwnerType | ElasticityStep | PlanYear_ALTB
cpass_cBBIOSUB_rEX_Xle | SupplyRegion_ALT1 | PlantType | FuelRegion_ALT1 | PlanYear | OwnerType | ElasticityStep | PlanYear_ALTB
cpass_cBBIOSUB_rLRENle | SupplyRegion_ALT1 | PlantType | PlanYear | OwnerType | FuelRegion_ALT1 | ElasticityStep | PlanYear_ALTB
cpass_cBBIOSUB_rLUANNn | PlantType | PlanYear | SupplyRegion_ALT1 | OwnerType | FuelRegion_ALT1 | ElasticityStep | PlanYear_ALTB
cpass_cBBIOSUB_rLUle | PlantType_ALT2 | DispatchType | ElasticityStep | PlanYear | SupplyRegion_ALT1 | PlantType | OwnerType | FuelRegion_ALT1 | PlanYear_ALTB
cpass_cBBIOSUB_rPXXXXXn | SupplyRegion_ALT1 | PlanYear | PlantType | OwnerType | FuelRegion_ALT1 | ElasticityStep | PlanYear_ALTB
cpass_cBBIOSUB_rRUYYYYYn | PlanYear | SupplyRegion_ALT1 | PlantType | OwnerType | FuelRegion_ALT1 | ElasticityStep | PlanYear_ALTB
cpass_cBBIOSUB_rRXXXXXge | SupplyRegion_ALTX | PlanYear | SupplyRegion_ALT1 | PlantType | OwnerType | FuelRegion_ALT1 | ElasticityStep | PlanYear_ALTB
cpass_cBBIOSUB_rTOTBLDn | SupplyRegion_ALT1 | PlanYear | PlantType | OwnerType | FuelRegion_ALT1 | ElasticityStep | PlanYear_ALTB
cpass_cBCOF_ECPCOSTS | SupplyRegion_ALT1 | CoalDemandRegion_ALT1 | BiomassCOF | PlanYear_ALTB
cpass_cBCOF_rCCOFXle | SupplyRegion_ALT1 | FuelRegion_ALT1 | BiomassCOF | CoalDemandRegion_ALT1 | PlanYear_ALTB
cpass_cBCOF_rHCOFeq | SupplyRegion_ALT1 | CoalDemandRegion_ALT1 | BiomassCOF | PlanYear | PlanYear_ALTB
cpass_cBCOF_rHCOFle | SupplyRegion_ALT1 | CoalDemandRegion_ALT1 | BiomassCOF | PlanYear | PlanYear_ALTB
cpass_cBCOF_rLUXXCOFle | PlanYear | SupplyRegion_ALT1 | CoalDemandRegion_ALT1 | BiomassCOF | PlanYear_ALTB
cpass_cBCOF_rLUXXCOFn | PlanYear | SupplyRegion_ALT1 | CoalDemandRegion_ALT1 | BiomassCOF | PlanYear_ALTB
cpass_cBCOF_UBOUND | SupplyRegion_ALT1 | CoalDemandRegion_ALT1 | BiomassCOF | PlanYear_ALTB
cpass_cBDSPSUB_ECPCOSTS | SupplyRegion_ALT1 | PlantType | OwnerType | FuelRegion_ALT1 | ElasticityStep_ALT1 | PlanYear_ALTB
cpass_cBDSPSUB_rCXle | SupplyRegion_ALT1 | PlantType_ALT2 | FuelRegion_ALT1 | Season | PlanYear | PlantType | OwnerType | ElasticityStep_ALT1 | PlanYear_ALTB
cpass_cBDSPSUB_rFCAPn | SupplyRegion_ALT1 | PlantType_ALT2 | PlanYear | PlantType | OwnerType | FuelRegion_ALT1 | ElasticityStep_ALT1 | PlanYear_ALTB
cpass_cBDSPSUB_rFDVLle | CoalDemandRegion_ALT1 | PlantType | PlanYear | SupplyRegion_ALT1 | OwnerType | FuelRegion_ALT1 | ElasticityStep_ALT1 | PlanYear_ALTB
cpass_cBDSPSUB_rFDVSle | CoalDemandRegion_ALT1 | PlantType | PlanYear | SupplyRegion_ALT1 | OwnerType | FuelRegion_ALT1 | ElasticityStep_ALT1 | PlanYear_ALTB
cpass_cBDSPSUB_rLUANNn | PlantType | PlanYear | SupplyRegion_ALT1 | OwnerType | FuelRegion_ALT1 | ElasticityStep_ALT1 | PlanYear_ALTB
cpass_cBDSPSUB_rLUle | PlantType_ALT2 | DispatchType | ElasticityStep | PlanYear | SupplyRegion_ALT1 | PlantType | OwnerType | FuelRegion_ALT1 | ElasticityStep_ALT1 | PlanYear_ALTB
cpass_cBDSPSUB_rLUSUBXle | PlantType_ALT2 | SupplyRegion_ALT1 | PlantType | OwnerType | FuelRegion_ALT1 | ElasticityStep_ALT1 | PlanYear_ALTB
cpass_cBDSPSUB_rMXXge | SupplyRegion_ALT1 | PlantType_ALT2 | FuelRegion_ALT1 | PlanYear | PlantType | OwnerType | ElasticityStep_ALT1 | PlanYear_ALTB
cpass_cBDSPSUB_rPXXXXXn | SupplyRegion_ALT1 | PlanYear | PlantType | OwnerType | FuelRegion_ALT1 | ElasticityStep_ALT1 | PlanYear_ALTB
cpass_cBDSPSUB_rRUYYYYYn | PlanYear | SupplyRegion_ALT1 | PlantType | OwnerType | FuelRegion_ALT1 | ElasticityStep_ALT1 | PlanYear_ALTB
cpass_cBDSPSUB_rRXXXXXge | SupplyRegion_ALTX | PlanYear | SupplyRegion_ALT1 | PlantType | OwnerType | FuelRegion_ALT1 | ElasticityStep_ALT1 | PlanYear_ALTB
cpass_cBDSPSUB_rTOTBLDn | SupplyRegion_ALT1 | PlanYear | PlantType | OwnerType | FuelRegion_ALT1 | ElasticityStep_ALT1 | PlanYear_ALTB
cpass_cBELXX_ECPCOSTS | SupplyRegion_ALTY | SupplyRegion_ALTZ | PlanYear_ALTB
cpass_cBELXX_rLELXXle!rev | SupplyRegion_ALTa | SupplyRegion_ALT1 | PlanYear | SupplyRegion_ALTY | SupplyRegion_ALTZ | PlanYear_ALTB
cpass_cBELXX_rLELXXle | SupplyRegion_ALT1 | SupplyRegion_ALTa | PlanYear | SupplyRegion_ALTY | SupplyRegion_ALTZ | PlanYear_ALTB
cpass_cBELXX_rRXXXXXge | SupplyRegion_ALTX | PlanYear | SupplyRegion_ALTY | SupplyRegion_ALTZ | PlanYear_ALTB
cpass_cBELYY_ECPCOSTS | SupplyRegion_ALT1 | SupplyRegion_ALTa | PlanYear
cpass_cBELYY_rLELle | SupplyRegion_ALT1 | SupplyRegion_ALTa | LoadGroup | LoadSegment | PlanYear
cpass_cBELYY_rLELXXle | SupplyRegion_ALT1 | SupplyRegion_ALTa | PlanYear
cpass_cBELYY_rMELle | SupplyRegion_ALTa | Seasonx | LoadGroup | LoadSegment | PlanYear | SupplyRegion_ALT1
cpass_cBELYY_rXELle | SupplyRegion_ALT1 | Seasonx | LoadGroup | LoadSegment | PlanYear | SupplyRegion_ALTa
cpass_cBNK_HG_ECPCOSTS | nHGCODE | PlanYear_ALTB
cpass_cBNK_HG_rEUHGXXle | nHGCODE | PlanYear | PlanYear_ALTB
cpass_cBNK_HG_UBOUND | nHGCODE | PlanYear_ALTB
cpass_cBNKRET0_rEXSO2X0le | SO2Region
cpass_cBNKRET0_UBOUND | SO2Region
cpass_cBNKRPSC_ECPCOSTS | PlanYear_ALTB
cpass_cBNKRPSC_rGURNWXXge | PlanYear | PlanYear_ALTB
cpass_cBNKRPSC_UBOUND | PlanYear_ALTB
cpass_cBNKRPSU_ECPCOSTS | PlanYear_ALTB
cpass_cBNKRPSU_rGURNWXXge | PlanYear | PlanYear_ALTB
cpass_cBNKRPSU_UBOUND | PlanYear_ALTB
cpass_cBNKSO2_ECPCOSTS | SO2Region | PlanYear_ALTB
cpass_cBNKSO2_rEUSO2Xle | SO2Region | PlanYear | PlanYear_ALTB
cpass_cBNKSO2_rEUSO2Xn | SO2Region | PlanYear | PlanYear_ALTB
cpass_cBNKSO2_UBOUND | SO2Region | PlanYear_ALTB
cpass_cBNKXTR_rEUSO2Xle | SO2Region | PlanYear | PlanYear_ALTB
cpass_cBNKXTR_rEUSO2Xn | SO2Region | PlanYear | PlanYear_ALTB
cpass_cBNKXTR_rEXSO2X0le | SO2Region | PlanYear_ALTB
cpass_cBNKXTR_UBOUND | SO2Region | PlanYear_ALTB
cpass_cBSDGN_ECPCOSTS | SupplyRegion_ALT1 | PlantType | OwnerType | DistGenAvoidStep | PlanYear_ALTB
cpass_cBSDGN_rEUCARle | CarbonRegion | PlanYear | SupplyRegion_ALT1 | PlantType | OwnerType | DistGenAvoidStep | PlanYear_ALTB
cpass_cBSDGN_rEUCARn | CarbonRegion | PlanYear | SupplyRegion_ALT1 | PlantType | OwnerType | DistGenAvoidStep | PlanYear_ALTB
cpass_cBSDGN_rEUCARXXle | PlanYear | SupplyRegion_ALT1 | PlantType | OwnerType | DistGenAvoidStep | PlanYear_ALTB
cpass_cBSDGN_rEUCARXXn | PlanYear | SupplyRegion_ALT1 | PlantType | OwnerType | DistGenAvoidStep | PlanYear_ALTB
cpass_cBSDGN_rFGENge | SupplyRegion_ALT1 | PlantType | PlanYear | OwnerType | DistGenAvoidStep | PlanYear_ALTB
cpass_cBSDGN_rFUELNGXle | PlanYear | SupplyRegion_ALT1 | PlantType | OwnerType | DistGenAvoidStep | PlanYear_ALTB
cpass_cBSDGN_rGRNWXXge | RPSRegion | PlanYear | SupplyRegion_ALT1 | PlantType | OwnerType | DistGenAvoidStep | PlanYear_ALTB
cpass_cBSDGN_rGURNWXge | SupplyRegion_ALTY | PlanYear | SupplyRegion_ALT1 | PlantType | OwnerType | DistGenAvoidStep | PlanYear_ALTB
cpass_cBSDGN_rLBLDXle | SupplyRegion_ALT1 | PlantType | OwnerType | DistGenAvoidStep | PlanYear_ALTB
cpass_cBSDGN_rLDGXXle | SupplyRegion_ALT1 | DistGenAvoidStep | PlanYear | PlantType | OwnerType | PlanYear_ALTB
cpass_cBSDGN_rLEL2ge | SupplyRegion_ALT1 | Seasonx | LoadGroup | LoadSegment | PlanYear | PlantType | OwnerType | DistGenAvoidStep | PlanYear_ALTB
cpass_cBSDGN_rLUBLDXle | PlantType | SupplyRegion_ALT1 | OwnerType | DistGenAvoidStep | PlanYear_ALTB
cpass_cBSDGN_rLUSUBXle | PlantType_ALT2 | SupplyRegion_ALT1 | PlantType | OwnerType | DistGenAvoidStep | PlanYear_ALTB
cpass_cBSDGN_rRSRge | SupplyRegion_ALT1 | Seasonx | LoadGroup | LoadSegment | PlanYear | PlantType | OwnerType | DistGenAvoidStep | PlanYear_ALTB
cpass_cBSDGN_rRUYYYYYn | PlanYear | SupplyRegion_ALT1 | PlantType | OwnerType | DistGenAvoidStep | PlanYear_ALTB
cpass_cBSDGN_rRXXXXXge | SupplyRegion_ALTX | PlanYear | SupplyRegion_ALT1 | PlantType | OwnerType | DistGenAvoidStep | PlanYear_ALTB
cpass_cBSDGN_rTOTBLDn | SupplyRegion_ALT1 | PlanYear | PlantType | OwnerType | DistGenAvoidStep | PlanYear_ALTB
cpass_cBSNUC_ECPCOSTS | SupplyRegion_ALT1 | PlantType | OwnerType | ElasticityStep | PlanYear_ALTB
cpass_cBSNUC_rFCAPn | SupplyRegion_ALT1 | PlantType_ALT2 | PlanYear | PlantType | OwnerType | ElasticityStep | PlanYear_ALTB
cpass_cBSNUC_rFGENge | SupplyRegion_ALT1 | PlantType | PlanYear | OwnerType | ElasticityStep | PlanYear_ALTB
cpass_cBSNUC_rGRGRDge | SupplyRegion_ALT2 | PlanYear | SupplyRegion_ALT1 | PlantType | OwnerType | ElasticityStep | PlanYear_ALTB
cpass_cBSNUC_rGRNWXXge | RPSRegion | PlanYear | SupplyRegion_ALT1 | PlantType | OwnerType | ElasticityStep | PlanYear_ALTB
cpass_cBSNUC_rGURNWXge | SupplyRegion_ALTY | PlanYear | SupplyRegion_ALT1 | PlantType | OwnerType | ElasticityStep | PlanYear_ALTB
cpass_cBSNUC_rLEL2ge | SupplyRegion_ALT1 | Seasonx | LoadGroup | LoadSegment | PlanYear | PlantType | OwnerType | ElasticityStep | PlanYear_ALTB
cpass_cBSNUC_rLUANNn | PlantType | PlanYear | SupplyRegion_ALT1 | OwnerType | ElasticityStep | PlanYear_ALTB
cpass_cBSNUC_rLUle | PlantType_ALT2 | DispatchType | ElasticityStep | PlanYear | SupplyRegion_ALT1 | PlantType | OwnerType | PlanYear_ALTB
cpass_cBSNUC_rLUSUBXle | PlantType_ALT2 | SupplyRegion_ALT1 | PlantType | OwnerType | ElasticityStep | PlanYear_ALTB
cpass_cBSNUC_rRSRge | SupplyRegion_ALT1 | Seasonx | LoadGroup | LoadSegment | PlanYear | PlantType | OwnerType | ElasticityStep | PlanYear_ALTB
cpass_cBSNUC_rRUYYYYYn | PlanYear | SupplyRegion_ALT1 | PlantType | OwnerType | ElasticityStep | PlanYear_ALTB
cpass_cBSNUC_rRXXXXXge | SupplyRegion_ALTX | PlanYear | SupplyRegion_ALT1 | PlantType | OwnerType | ElasticityStep | PlanYear_ALTB
cpass_cBSNUC_rTOTBLDn | SupplyRegion_ALT1 | PlanYear | PlantType | OwnerType | ElasticityStep | PlanYear_ALTB
cpass_cBSRNW_ECPCOSTS | SupplyRegion_ALT1 | PlantType | OwnerType | ElasticityStep | PlanYear_ALTB
cpass_cBSRNW_rCXXle | SupplyRegion_ALT1 | PlantType | Seasonx | PlanYear | OwnerType | ElasticityStep | PlanYear_ALTB
cpass_cBSRNW_rEXXXle | SupplyRegion_ALT1 | PlantType | PlanYear | OwnerType | ElasticityStep | PlanYear_ALTB
cpass_cBSRNW_rFGENge | SupplyRegion_ALT1 | PlantType | PlanYear | OwnerType | ElasticityStep | PlanYear_ALTB
cpass_cBSRNW_rGRGRDge | SupplyRegion_ALT2 | PlanYear | SupplyRegion_ALT1 | PlantType | OwnerType | ElasticityStep | PlanYear_ALTB
cpass_cBSRNW_rGRNWXXge | RPSRegion | PlanYear | SupplyRegion_ALT1 | PlantType | OwnerType | ElasticityStep | PlanYear_ALTB
cpass_cBSRNW_rGURNWXge | SupplyRegion_ALTY | PlanYear | SupplyRegion_ALT1 | PlantType | OwnerType | ElasticityStep | PlanYear_ALTB
cpass_cBSRNW_rLEL2ge | SupplyRegion_ALT1 | Seasonx | LoadGroup | LoadSegment | PlanYear | PlantType | OwnerType | ElasticityStep | PlanYear_ALTB
cpass_cBSRNW_rLRNeq | SupplyRegion_ALT1 | PlantType | ElasticityStep | PlanYear | OwnerType | PlanYear_ALTB
cpass_cBSRNW_rLRNle | SupplyRegion_ALT1 | PlantType | ElasticityStep | PlanYear | OwnerType | PlanYear_ALTB
cpass_cBSRNW_rLUANNle | PlantType | PlanYear | SupplyRegion_ALT1 | OwnerType | ElasticityStep | PlanYear_ALTB
cpass_cBSRNW_rLUANNn | PlantType | PlanYear | SupplyRegion_ALT1 | OwnerType | ElasticityStep | PlanYear_ALTB
cpass_cBSRNW_rPXXXXXn | SupplyRegion_ALT1 | PlanYear | PlantType | OwnerType | ElasticityStep | PlanYear_ALTB
cpass_cBSRNW_rRSRge | SupplyRegion_ALT1 | Seasonx | LoadGroup | LoadSegment | PlanYear | PlantType | OwnerType | ElasticityStep | PlanYear_ALTB
cpass_cBSRNW_rRUYYYYYn | PlanYear | SupplyRegion_ALT1 | PlantType | OwnerType | ElasticityStep | PlanYear_ALTB
cpass_cBSRNW_rRXXXXXge | SupplyRegion_ALTX | PlanYear | SupplyRegion_ALT1 | PlantType | OwnerType | ElasticityStep | PlanYear_ALTB
cpass_cBSRNW_rTOTBLDn | SupplyRegion_ALT1 | PlanYear | PlantType | OwnerType | ElasticityStep | PlanYear_ALTB
cpass_cBX_DGN_ECPCOSTS | SupplyRegion_ALT1 | PlantType | OwnerType | DistGenAvoidStep | PlanYear_ALTB
cpass_cBX_DGN_rEUCARle | CarbonRegion | PlanYear | SupplyRegion_ALT1 | PlantType | OwnerType | DistGenAvoidStep | PlanYear_ALTB
cpass_cBX_DGN_rEUCARn | CarbonRegion | PlanYear | SupplyRegion_ALT1 | PlantType | OwnerType | DistGenAvoidStep | PlanYear_ALTB
cpass_cBX_DGN_rEUCARXXle | PlanYear | SupplyRegion_ALT1 | PlantType | OwnerType | DistGenAvoidStep | PlanYear_ALTB
cpass_cBX_DGN_rEUCARXXn | PlanYear | SupplyRegion_ALT1 | PlantType | OwnerType | DistGenAvoidStep | PlanYear_ALTB
cpass_cBX_DGN_rEUNle | PlantType | NOXRegion | PlanYear | SupplyRegion_ALT1 | OwnerType | DistGenAvoidStep | PlanYear_ALTB
cpass_cBX_DGN_rFGENge | SupplyRegion_ALT1 | PlantType | PlanYear | OwnerType | DistGenAvoidStep | PlanYear_ALTB
cpass_cBX_DGN_rFUELNGXle | PlanYear | SupplyRegion_ALT1 | PlantType | OwnerType | DistGenAvoidStep | PlanYear_ALTB
cpass_cBX_DGN_rGRNWXXge | RPSRegion | PlanYear | SupplyRegion_ALT1 | PlantType | OwnerType | DistGenAvoidStep | PlanYear_ALTB
cpass_cBX_DGN_rGURNWXge | SupplyRegion_ALTY | PlanYear | SupplyRegion_ALT1 | PlantType | OwnerType | DistGenAvoidStep | PlanYear_ALTB
cpass_cBX_DGN_rLBLDXle | SupplyRegion_ALT1 | PlantType | OwnerType | DistGenAvoidStep | PlanYear_ALTB
cpass_cBX_DGN_rLDGXXle | SupplyRegion_ALT1 | DistGenAvoidStep | PlanYear | PlantType | OwnerType | PlanYear_ALTB
cpass_cBX_DGN_rLEL2ge | SupplyRegion_ALT1 | Seasonx | LoadGroup | LoadSegment | PlanYear | PlantType | OwnerType | DistGenAvoidStep | PlanYear_ALTB
cpass_cBX_DGN_rLUBLDXle | PlantType | SupplyRegion_ALT1 | OwnerType | DistGenAvoidStep | PlanYear_ALTB
cpass_cBX_DGN_rRSRge | SupplyRegion_ALT1 | Seasonx | LoadGroup | LoadSegment | PlanYear | PlantType | OwnerType | DistGenAvoidStep | PlanYear_ALTB
cpass_cBX_DGN_rRUYYYYYn | PlanYear | SupplyRegion_ALT1 | PlantType | OwnerType | DistGenAvoidStep | PlanYear_ALTB
cpass_cBX_DGN_rRXXXXXge | SupplyRegion_ALTX | PlanYear | SupplyRegion_ALT1 | PlantType | OwnerType | DistGenAvoidStep | PlanYear_ALTB
cpass_cBX_DGN_rTOTBLDn | SupplyRegion_ALT1 | PlanYear | PlantType | OwnerType | DistGenAvoidStep | PlanYear_ALTB
cpass_cBXNUC_ECPCOSTS | SupplyRegion_ALT1 | PlantType | OwnerType | ElasticityStep | PlanYear_ALTB
cpass_cBXNUC_rFCAPn | SupplyRegion_ALT1 | PlantType_ALT2 | PlanYear | PlantType | OwnerType | ElasticityStep | PlanYear_ALTB
cpass_cBXNUC_rFGENge | SupplyRegion_ALT1 | PlantType | PlanYear | OwnerType | ElasticityStep | PlanYear_ALTB
cpass_cBXNUC_rGRGRDge | SupplyRegion_ALT2 | PlanYear | SupplyRegion_ALT1 | PlantType | OwnerType | ElasticityStep | PlanYear_ALTB
cpass_cBXNUC_rGRNWXXge | RPSRegion | PlanYear | SupplyRegion_ALT1 | PlantType | OwnerType | ElasticityStep | PlanYear_ALTB
cpass_cBXNUC_rGURNWXge | SupplyRegion_ALTY | PlanYear | SupplyRegion_ALT1 | PlantType | OwnerType | ElasticityStep | PlanYear_ALTB
cpass_cBXNUC_rLEL2ge | SupplyRegion_ALT1 | Seasonx | LoadGroup | LoadSegment | PlanYear | PlantType | OwnerType | ElasticityStep | PlanYear_ALTB
cpass_cBXNUC_rLUANNn | PlantType | PlanYear | SupplyRegion_ALT1 | OwnerType | ElasticityStep | PlanYear_ALTB
cpass_cBXNUC_rLUle | PlantType_ALT2 | DispatchType | ElasticityStep | PlanYear | SupplyRegion_ALT1 | PlantType | OwnerType | PlanYear_ALTB
cpass_cBXNUC_rRSRge | SupplyRegion_ALT1 | Seasonx | LoadGroup | LoadSegment | PlanYear | PlantType | OwnerType | ElasticityStep | PlanYear_ALTB
cpass_cBXNUC_rRUYYYYYn | PlanYear | SupplyRegion_ALT1 | PlantType | OwnerType | ElasticityStep | PlanYear_ALTB
cpass_cBXNUC_rRXXXXXge | SupplyRegion_ALTX | PlanYear | SupplyRegion_ALT1 | PlantType | OwnerType | ElasticityStep | PlanYear_ALTB
cpass_cBXNUC_rTOTBLDn | SupplyRegion_ALT1 | PlanYear | PlantType | OwnerType | ElasticityStep | PlanYear_ALTB
cpass_cBXRNW_ECPCOSTS | SupplyRegion_ALT1 | PlantType | OwnerType | ElasticityStep | PlanYear_ALTB
cpass_cBXRNW_rCXXle | SupplyRegion_ALT1 | PlantType | Seasonx | PlanYear | OwnerType | ElasticityStep | PlanYear_ALTB
cpass_cBXRNW_rEXXXle | SupplyRegion_ALT1 | PlantType | PlanYear | OwnerType | ElasticityStep | PlanYear_ALTB
cpass_cBXRNW_rFGENge | SupplyRegion_ALT1 | PlantType | PlanYear | OwnerType | ElasticityStep | PlanYear_ALTB
cpass_cBXRNW_rGRGRDge | SupplyRegion_ALT2 | PlanYear | SupplyRegion_ALT1 | PlantType | OwnerType | ElasticityStep | PlanYear_ALTB
cpass_cBXRNW_rGRNWXXge | RPSRegion | PlanYear | SupplyRegion_ALT1 | PlantType | OwnerType | ElasticityStep | PlanYear_ALTB
cpass_cBXRNW_rGURNWXge | SupplyRegion_ALTY | PlanYear | SupplyRegion_ALT1 | PlantType | OwnerType | ElasticityStep | PlanYear_ALTB
cpass_cBXRNW_rLEL2ge | SupplyRegion_ALT1 | Seasonx | LoadGroup | LoadSegment | PlanYear | PlantType | OwnerType | ElasticityStep | PlanYear_ALTB
cpass_cBXRNW_rLRNeq | SupplyRegion_ALT1 | PlantType | ElasticityStep | PlanYear | OwnerType | PlanYear_ALTB
cpass_cBXRNW_rLRNle | SupplyRegion_ALT1 | PlantType | ElasticityStep | PlanYear | OwnerType | PlanYear_ALTB
cpass_cBXRNW_rLUANNle | PlantType | PlanYear | SupplyRegion_ALT1 | OwnerType | ElasticityStep | PlanYear_ALTB
cpass_cBXRNW_rLUANNn | PlantType | PlanYear | SupplyRegion_ALT1 | OwnerType | ElasticityStep | PlanYear_ALTB
cpass_cBXRNW_rPXXXXXn | SupplyRegion_ALT1 | PlanYear | PlantType | OwnerType | ElasticityStep | PlanYear_ALTB
cpass_cBXRNW_rRSRge | SupplyRegion_ALT1 | Seasonx | LoadGroup | LoadSegment | PlanYear | PlantType | OwnerType | ElasticityStep | PlanYear_ALTB
cpass_cBXRNW_rRUYYYYYn | PlanYear | SupplyRegion_ALT1 | PlantType | OwnerType | ElasticityStep | PlanYear_ALTB
cpass_cBXRNW_rRXXXXXge | SupplyRegion_ALTX | PlanYear | SupplyRegion_ALT1 | PlantType | OwnerType | ElasticityStep | PlanYear_ALTB
cpass_cBXRNW_rTOTBLDn | SupplyRegion_ALT1 | PlanYear | PlantType | OwnerType | ElasticityStep | PlanYear_ALTB
cpass_cCARBK_ECPCOSTS | CarbonRegion | PlanYear
cpass_cCARBK_rEUBNKle | CarbonRegion | PlanYear
cpass_cCARBK_rEUCARle | CarbonRegion | PlanYear
cpass_cCARBONX_ECPCOSTS | PlanYear
cpass_cCARBONX_rEUCARXXle | PlanYear
cpass_cCARBONX_UBOUND | PlanYear
cpass_cCARD_LBOUND | SupplyRegion_ALT1 | CarbonRegion | PlanYear
cpass_cCARD_rEUCARle | CarbonRegion | PlanYear | SupplyRegion_ALT1
cpass_cCARD_UBOUND | SupplyRegion_ALT1 | CarbonRegion | PlanYear
cpass_cCAREC_ECPCOSTS | CarbonRegion | PlanYear
cpass_cCAREC_rEUCARle | CarbonRegion | PlanYear
cpass_cCAREC_UBOUND | CarbonRegion | PlanYear
cpass_cCARES_ECPCOSTS | CarbonRegion | PlanYear
cpass_cCARES_rEUCARle | CarbonRegion | PlanYear
cpass_cCARFL_LBOUND | CarbonRegion | PlanYear
cpass_cCARFL_rEUCARle | CarbonRegion | PlanYear
cpass_cCARFL_UBOUND | CarbonRegion | PlanYear
cpass_cCARI_LBOUND | SupplyRegion_ALT1 | CarbonRegion | PlanYear
cpass_cCARI_rEUCARle | CarbonRegion | PlanYear | SupplyRegion_ALT1
cpass_cCARI_UBOUND | SupplyRegion_ALT1 | CarbonRegion | PlanYear
cpass_cCARIN_LBOUND | CarbonRegion | PlanYear
cpass_cCARIN_rEUCARle | CarbonRegion | PlanYear
cpass_cCARIN_UBOUND | CarbonRegion | PlanYear
cpass_cCARLM_ECPCOSTS | CarbonRegion | PlanYear
cpass_cCARLM_rEUCARle | CarbonRegion | PlanYear
cpass_cCARLM_UBOUND | CarbonRegion | PlanYear
cpass_cCAROF_ECPCOSTS | CarbonRegion | PlanYear
cpass_cCAROF_rEUCARle | CarbonRegion | PlanYear
cpass_cCAROF_UBOUND | CarbonRegion | PlanYear
cpass_cCAROT_LBOUND | CarbonRegion | PlanYear
cpass_cCAROT_rEUCARle | CarbonRegion | PlanYear
cpass_cCAROT_UBOUND | CarbonRegion | PlanYear
cpass_cCAROTHX_ECPCOSTS | PlanYear
cpass_cCAROTHX_LBOUND | PlanYear
cpass_cCAROTHX_rEUCARXXle | PlanYear
cpass_cCAROTHX_rEUCARXXn | PlanYear
cpass_cCAROTHX_UBOUND | PlanYear
cpass_cCARRF_LBOUND | CarbonRegion | PlanYear
cpass_cCARRF_rEUCARle | CarbonRegion | PlanYear
cpass_cCARRF_UBOUND | CarbonRegion | PlanYear
cpass_cCARRS_ECPCOSTS | CarbonRegion | PlanYear
cpass_cCARRS_rEUCARle | CarbonRegion | PlanYear
cpass_cCARRS_rEURSVle | CarbonRegion | PlanYear
cpass_cCARRS_UBOUND | CarbonRegion | PlanYear
cpass_cDBTX_LBOUND | CoalDemandRegion_ALT1 | BiomassType | PlanYear
cpass_cDBTX_rFWDXle | CoalDemandRegion_ALT1 | BiomassType | PlanYear
cpass_cDBTX_UBOUND | CoalDemandRegion_ALT1 | BiomassType | PlanYear
cpass_cDETX_LBOUND | CoalDemandRegion_ALT1 | BiomassType | PlanYear
cpass_cDETX_rFWDXle | CoalDemandRegion_ALT1 | BiomassType | PlanYear
cpass_cDETX_UBOUND | CoalDemandRegion_ALT1 | BiomassType | PlanYear
cpass_cDH2X_rFWDXle | CoalDemandRegion_ALT1 | BiomassType | PlanYear
cpass_cDH2X_UBOUND | CoalDemandRegion_ALT1 | BiomassType | PlanYear
cpass_cDPVCP_LBOUND | SupplyRegion_ALTtwo | PlanYear
cpass_cDPVCP_rGRGRDge | SupplyRegion_ALT2 | PlanYear | SupplyRegion_ALTtwo
cpass_cDPVCP_UBOUND | SupplyRegion_ALTtwo | PlanYear
cpass_cE_ECPCOSTS | NaturalGasGroup | PlantType | NGCommitYear
cpass_cE_LBOUND | NaturalGasGroup | PlantType | NGCommitYear
cpass_cE_MR_ECPCOSTS | SupplyRegion_ALT1 | PlantType | PlanYear
cpass_cE_MR_LBOUND | SupplyRegion_ALT1 | PlantType | PlanYear
cpass_cE_MR_rCMle | SupplyRegion_ALT1 | PlantType_ALT2 | FuelRegion_ALT1 | Season | PlanYear | PlantType
cpass_cE_MR_rFCAPn | SupplyRegion_ALT1 | PlantType_ALT2 | PlanYear | PlantType
cpass_cE_MR_rMXXge | SupplyRegion_ALT1 | PlantType_ALT2 | FuelRegion_ALT1 | PlanYear | PlantType
cpass_cE_MR_rRMXRET0ge | SupplyRegion_ALT1 | PlantType | PlanYear
cpass_cE_MR_rRXXXXXge | SupplyRegion_ALTX | PlanYear | SupplyRegion_ALT1 | PlantType
cpass_cE_MR_rRXXXXXn | SupplyRegion_ALTX | PlanYear | SupplyRegion_ALT1 | PlantType
cpass_cE_MR_rTOTCAPn | SupplyRegion_ALT1 | PlanYear | PlantType
cpass_cE_MR_UBOUND | SupplyRegion_ALT1 | PlantType | PlanYear
cpass_cE_rCMle | SupplyRegion_ALT1 | PlantType_ALT2 | FuelRegion_ALT1 | Season | PlanYear | NaturalGasGroup | PlantType | NGCommitYear
cpass_cE_rCXle | SupplyRegion_ALT1 | PlantType_ALT2 | FuelRegion_ALT1 | Season | PlanYear | NaturalGasGroup | PlantType | NGCommitYear
cpass_cE_rERCO2Nn | SupplyRegion_ALTtwo | PlanYear | NaturalGasGroup | PlantType | NGCommitYear
cpass_cE_rFCAPn | SupplyRegion_ALT1 | PlantType_ALT2 | PlanYear | NaturalGasGroup | PlantType | NGCommitYear
cpass_cE_rFMReq | FuelRegion_ALT1 | PlantType_ALT2 | GasSeason | PlanYear | NaturalGasGroup | PlantType | NGCommitYear
cpass_cE_rFMRle | FuelRegion_ALT1 | PlantType_ALT2 | GasSeason | PlanYear | NaturalGasGroup | PlantType | NGCommitYear
cpass_cE_rFXXle | FuelRegion_ALT1 | PlantType_ALT2 | GasSeason | PlanYear | NaturalGasGroup | PlantType | NGCommitYear
cpass_cE_rMXXeq | SupplyRegion_ALT1 | PlantType_ALT2 | FuelRegion_ALT1 | PlanYear | NaturalGasGroup | PlantType | NGCommitYear
cpass_cE_rMXXge | SupplyRegion_ALT1 | PlantType_ALT2 | FuelRegion_ALT1 | PlanYear | NaturalGasGroup | PlantType | NGCommitYear
cpass_cE_rO0le | NaturalGasGroup | PlantType | NGCommitYear
cpass_cE_rRMXRET0ge | SupplyRegion_ALT1 | NaturalGasGroup | PlantType | NGCommitYear
cpass_cE_rRXXXXXge | SupplyRegion_ALTX | PlanYear | NaturalGasGroup | PlantType | NGCommitYear
cpass_cE_rRXXXXXn | SupplyRegion_ALTX | PlanYear | NaturalGasGroup | PlantType | NGCommitYear
cpass_cE_rTOTCAPn | SupplyRegion_ALT1 | PlanYear | NaturalGasGroup | PlantType | NGCommitYear
cpass_cE_UBOUND | NaturalGasGroup | PlantType | NGCommitYear
cpass_cEBAS_ECPCOSTS | SupplyRegion_ALT1 | PlantType | PlanYear
cpass_cEBAS_rGBASge | SupplyRegion_ALT1 | PlantType | PlanYear
cpass_cEBAS_rGURNWXXge | PlanYear | SupplyRegion_ALT1 | PlantType
cpass_cEBAS_UBOUND | SupplyRegion_ALT1 | PlantType | PlanYear
cpass_cECOF_ECPCOSTS | SupplyRegion_ALT1 | CoalDemandRegion_ALT1 | BiomassCOF | PlanYear
cpass_cECOF_LBOUND | SupplyRegion_ALT1 | CoalDemandRegion_ALT1 | BiomassCOF | PlanYear
cpass_cECOF_rHCOFle | SupplyRegion_ALT1 | CoalDemandRegion_ALT1 | BiomassCOF | PlanYear
cpass_cECOF_UBOUND | SupplyRegion_ALT1 | CoalDemandRegion_ALT1 | BiomassCOF | PlanYear
cpass_cEGEN_ECPCOSTS | SupplyRegion_ALT1 | PlantType | PlanYear
cpass_cEGEN_LBOUND | SupplyRegion_ALT1 | PlantType | PlanYear
cpass_cEGEN_rGINCge | SupplyRegion_ALT1 | PlantType | PlanYear
cpass_cEGEN_UBOUND | SupplyRegion_ALT1 | PlantType | PlanYear
cpass_cEIMU_ECPCOSTS | CanProvince | CanadaProject | PlanYear
cpass_cEIMU_LBOUND | CanProvince | CanadaProject | PlanYear
cpass_cEIMU_rCIMDDDle | CanProvince | PlanYear | CanadaProject
cpass_cEIMU_UBOUND | CanProvince | CanadaProject | PlanYear
cpass_cEMRX_RNW_ECPCOSTS | SupplyRegion_ALT1 | PlantType | PlanYear
cpass_cEMRX_RNW_LBOUND | SupplyRegion_ALT1 | PlantType | PlanYear
cpass_cEMRX_RNW_rCMsxle | SupplyRegion_ALT1 | PlantType | FuelRegion_ALT1 | Seasonx | PlanYear
cpass_cEMRX_RNW_rCMXle | SupplyRegion_ALT1 | PlantType | Seasonx | PlanYear
cpass_cEMRX_RNW_rFGENge | SupplyRegion_ALT1 | PlantType | PlanYear
cpass_cEMRX_RNW_rGRNWXXge | RPSRegion | PlanYear | SupplyRegion_ALT1 | PlantType
cpass_cEMRX_RNW_rGURNWXge | SupplyRegion_ALTY | PlanYear | SupplyRegion_ALT1 | PlantType
cpass_cEMRX_RNW_rQXXXge | SupplyRegion_ALT1 | PlantType | PlanYear
cpass_cEMRX_RNW_rRMXRET0ge | SupplyRegion_ALT1 | PlantType | PlanYear
cpass_cEMRX_RNW_rRXXXXXge | SupplyRegion_ALTX | PlanYear | SupplyRegion_ALT1 | PlantType
cpass_cEMRX_RNW_rRXXXXXn | SupplyRegion_ALTX | PlanYear | SupplyRegion_ALT1 | PlantType
cpass_cEMRX_RNW_rTOTCAPn | SupplyRegion_ALT1 | PlanYear | PlantType
cpass_cEMRX_RNW_UBOUND | SupplyRegion_ALT1 | PlantType | PlanYear
cpass_cEMXRET0_ECPCOSTS | SupplyRegion_ALT1
cpass_cEMXRET0_rRMXRET0ge | SupplyRegion_ALT1
cpass_cEUHG_ECPCOSTS | PlantType | nHGCODE | PlanYear
cpass_cEUHG_rEUHGle | PlantType | nHGCODE | PlanYear
cpass_cEUHG_rEUHGXXle | nHGCODE | PlanYear | PlantType
cpass_cEUHGOT1_rEUHGOT1le | PlanYear
cpass_cEUHGOT1_rEUHGXXle | nHGCODE | PlanYear
cpass_cEUHGRS_ECPCOSTS | nHGCODE | PlanYear
cpass_cEUHGRS_rEUHGRSle | nHGCODE | PlanYear
cpass_cEUHGRS_rEUHGXXle | nHGCODE | PlanYear
cpass_cEUN_ECPCOSTS | PlantType | NOXRegion | PlanYear
cpass_cEUN_rEUNle | PlantType | NOXRegion | PlanYear
cpass_cEUN_rEUNOXle | NOXRegion | PlanYear | PlantType
cpass_cEUN_rEUNOXn | NOXRegion | PlanYear | PlantType
cpass_cEUSO_ECPCOSTS | PlantType | SO2Region | PlanYear
cpass_cEUSO_rEUSO2Xle | SO2Region | PlanYear | PlantType
cpass_cEUSO_rEUSO2Xn | SO2Region | PlanYear | PlantType
cpass_cEUSO_rEUSOle | PlantType | SO2Region | PlanYear
cpass_cEUSOOT_rEUSO2Xn | SO2Region | PlanYear
cpass_cEUSOOT_rEUSOOTle | SO2Region | PlanYear
cpass_cEUSORS_ECPCOSTS | SO2Region | PlanYear
cpass_cEUSORS_rEUSO2Xle | SO2Region | PlanYear
cpass_cEUSORS_rEUSO2Xn | SO2Region | PlanYear
cpass_cEUSORS_rEUSORSle | SO2Region | PlanYear
cpass_cEVN_rEUNOXle | NOXRegion | PlanYear | PlantType
cpass_cEVN_rEUNOXn | NOXRegion | PlanYear | PlantType
cpass_cEVN_rEVNle | PlantType | NOXRegion | PlanYear
cpass_cEXX0_DSP_ECPCOSTS | SupplyRegion_ALT1 | PlantType | RetireGroup
cpass_cEXX0_DSP_rCXeq | SupplyRegion_ALT1 | PlantType | FuelRegion_ALT1 | Season | PlanYear | RetireGroup
cpass_cEXX0_DSP_rCXle | SupplyRegion_ALT1 | PlantType_ALT2 | FuelRegion_ALT1 | Season | PlanYear | PlantType | RetireGroup
cpass_cEXX0_DSP_rFCAPn | SupplyRegion_ALT1 | PlantType_ALT2 | PlanYear | PlantType | RetireGroup
cpass_cEXX0_DSP_rMXXge | SupplyRegion_ALT1 | PlantType_ALT2 | FuelRegion_ALT1 | PlanYear | PlantType | RetireGroup
cpass_cEXX0_DSP_rRMXRET0ge | SupplyRegion_ALT1 | PlantType | RetireGroup
cpass_cEXX0_DSP_rRXXXXXge | SupplyRegion_ALTX | PlanYear | SupplyRegion_ALT1 | PlantType | RetireGroup
cpass_cEXX0_DSP_rTOTCAPn | SupplyRegion_ALT1 | PlanYear | PlantType | RetireGroup
cpass_cEXX0_DSP_UBOUND | SupplyRegion_ALT1 | PlantType | RetireGroup
cpass_cEXX0_INT_ECPCOSTS | SupplyRegion_ALT1 | PlantType | RetireGroup
cpass_cEXX0_INT_rFGENge | SupplyRegion_ALT1 | PlantType | PlanYear | RetireGroup
cpass_cEXX0_INT_rGRGRDge | SupplyRegion_ALT2 | PlanYear | SupplyRegion_ALT1 | PlantType | RetireGroup
cpass_cEXX0_INT_rGRNWXXge | RPSRegion | PlanYear | SupplyRegion_ALT1 | PlantType | RetireGroup
cpass_cEXX0_INT_rGURNWXge | SupplyRegion_ALTY | PlanYear | SupplyRegion_ALT1 | PlantType | RetireGroup
cpass_cEXX0_INT_rLEL2ge | SupplyRegion_ALT1 | Seasonx | LoadGroup | LoadSegment | PlanYear | PlantType | RetireGroup
cpass_cEXX0_INT_rLXXINTle | SupplyRegion_ALT1 | PlanYear | PlantType | RetireGroup
cpass_cEXX0_INT_rRMXRET0ge | SupplyRegion_ALT1 | PlantType | RetireGroup
cpass_cEXX0_INT_rRSRge | SupplyRegion_ALT1 | Seasonx | LoadGroup | LoadSegment | PlanYear | PlantType | RetireGroup
cpass_cEXX0_INT_rRXXXXXge | SupplyRegion_ALTX | PlanYear | SupplyRegion_ALT1 | PlantType | RetireGroup
cpass_cEXX0_INT_UBOUND | SupplyRegion_ALT1 | PlantType | RetireGroup
cpass_cEXX0_RNW_r2P2le | SupplyRegion_ALT1 | Seasonx | LoadGroup | LoadSegment | PlanYear | PlantType | RetireGroup
cpass_cEXX0_RNW_rCle | SupplyRegion_ALT1 | PlantType | Seasonx | LoadGroup | LoadSegment | PlanYear | RetireGroup
cpass_cEXX0_RNW_rCXsxle | SupplyRegion_ALT1 | PlantType | FuelRegion_ALT1 | Seasonx | PlanYear | RetireGroup
cpass_cEXX0_RNW_rCXXle | SupplyRegion_ALT1 | PlantType | Seasonx | PlanYear | RetireGroup
cpass_cEXX0_RNW_rEXXle | SupplyRegion_ALT1 | PlantType | Seasonx | PlanYear | RetireGroup
cpass_cEXX0_RNW_rFGENge | SupplyRegion_ALT1 | PlantType | PlanYear | RetireGroup
cpass_cEXX0_RNW_rGRGRDge | SupplyRegion_ALT2 | PlanYear | SupplyRegion_ALT1 | PlantType | RetireGroup
cpass_cEXX0_RNW_rGRNWXXge | RPSRegion | PlanYear | SupplyRegion_ALT1 | PlantType | RetireGroup
cpass_cEXX0_RNW_rGURNWXge | SupplyRegion_ALTY | PlanYear | SupplyRegion_ALT1 | PlantType | RetireGroup
cpass_cEXX0_RNW_rLP2XXXle | SupplyRegion_ALT1 | PlanYear | PlantType | RetireGroup
cpass_cEXX0_RNW_rRMXRET0ge | SupplyRegion_ALT1 | PlantType | RetireGroup
cpass_cEXX0_RNW_rRXXXXXge | SupplyRegion_ALTX | PlanYear | SupplyRegion_ALT1 | PlantType | RetireGroup
cpass_cEXX0_RNW_rTOTCAPn | SupplyRegion_ALT1 | PlanYear | PlantType | RetireGroup
cpass_cEXX0_RNW_UBOUND | SupplyRegion_ALT1 | PlantType | RetireGroup
cpass_cEXXX_DGN_ECPCOSTS | SupplyRegion_ALT1 | PlantType | PlanYear_ALTB
cpass_cEXXX_DGN_LBOUND | SupplyRegion_ALT1 | PlantType | PlanYear_ALTB
cpass_cEXXX_DGN_rEUCARle | CarbonRegion | PlanYear | SupplyRegion_ALT1 | PlantType | PlanYear_ALTB
cpass_cEXXX_DGN_rEUCARn | CarbonRegion | PlanYear | SupplyRegion_ALT1 | PlantType | PlanYear_ALTB
cpass_cEXXX_DGN_rEUCARXXle | PlanYear | SupplyRegion_ALT1 | PlantType | PlanYear_ALTB
cpass_cEXXX_DGN_rEUCARXXn | PlanYear | SupplyRegion_ALT1 | PlantType | PlanYear_ALTB
cpass_cEXXX_DGN_rFGENge | SupplyRegion_ALT1 | PlantType | PlanYear | PlanYear_ALTB
cpass_cEXXX_DGN_rFUELNGXle | PlanYear | SupplyRegion_ALT1 | PlantType | PlanYear_ALTB
cpass_cEXXX_DGN_rFUELOLXle | PlanYear | SupplyRegion_ALT1 | PlantType | PlanYear_ALTB
cpass_cEXXX_DGN_rLEL2ge | SupplyRegion_ALT1 | Seasonx | LoadGroup | LoadSegment | PlanYear | PlantType | PlanYear_ALTB
cpass_cEXXX_DGN_rRSRge | SupplyRegion_ALT1 | Seasonx | LoadGroup | LoadSegment | PlanYear | PlantType | PlanYear_ALTB
cpass_cEXXX_DGN_rRXXXXXge | SupplyRegion_ALTX | PlanYear | SupplyRegion_ALT1 | PlantType | PlanYear_ALTB
cpass_cEXXX_DGN_rRXXXXXn | SupplyRegion_ALTX | PlanYear | SupplyRegion_ALT1 | PlantType | PlanYear_ALTB
cpass_cEXXX_DGN_rTOTCAPn | SupplyRegion_ALT1 | PlanYear | PlantType | PlanYear_ALTB
cpass_cEXXX_DGN_UBOUND | SupplyRegion_ALT1 | PlantType | PlanYear_ALTB
cpass_cEXXX_DSP_ECPCOSTS | SupplyRegion_ALT1 | PlantType | PlanYear_ALTB
cpass_cEXXX_DSP_LBOUND | SupplyRegion_ALT1 | PlantType | PlanYear_ALTB
cpass_cEXXX_DSP_rCXle | SupplyRegion_ALT1 | PlantType_ALT2 | FuelRegion_ALT1 | Season | PlanYear | PlantType | PlanYear_ALTB
cpass_cEXXX_DSP_rFCAPn | SupplyRegion_ALT1 | PlantType_ALT2 | PlanYear | PlantType | PlanYear_ALTB
cpass_cEXXX_DSP_rFDVLle | CoalDemandRegion_ALT1 | PlantType | PlanYear | SupplyRegion_ALT1 | PlanYear_ALTB
cpass_cEXXX_DSP_rFDVSle | CoalDemandRegion_ALT1 | PlantType | PlanYear | SupplyRegion_ALT1 | PlanYear_ALTB
cpass_cEXXX_DSP_rLEL2ge | SupplyRegion_ALT1 | Seasonx | LoadGroup | LoadSegment | PlanYear | PlantType | PlanYear_ALTB
cpass_cEXXX_DSP_rMXXge | SupplyRegion_ALT1 | PlantType_ALT2 | FuelRegion_ALT1 | PlanYear | PlantType | PlanYear_ALTB
cpass_cEXXX_DSP_rRMXRET0ge | SupplyRegion_ALT1 | PlantType | PlanYear_ALTB
cpass_cEXXX_DSP_rRSRge | SupplyRegion_ALT1 | Seasonx | LoadGroup | LoadSegment | PlanYear | PlantType | PlanYear_ALTB
cpass_cEXXX_DSP_rRXXXXXge | SupplyRegion_ALTX | PlanYear | SupplyRegion_ALT1 | PlantType | PlanYear_ALTB
cpass_cEXXX_DSP_rRXXXXXn | SupplyRegion_ALTX | PlanYear | SupplyRegion_ALT1 | PlantType | PlanYear_ALTB
cpass_cEXXX_DSP_rTOTCAPn | SupplyRegion_ALT1 | PlanYear | PlantType | PlanYear_ALTB
cpass_cEXXX_DSP_UBOUND | SupplyRegion_ALT1 | PlantType | PlanYear_ALTB
cpass_cEXXX_INT_ECPCOSTS | SupplyRegion_ALT1 | PlantType | PlanYear_ALTB
cpass_cEXXX_INT_rFGENge | SupplyRegion_ALT1 | PlantType | PlanYear | PlanYear_ALTB
cpass_cEXXX_INT_rGRGRDge | SupplyRegion_ALT2 | PlanYear | SupplyRegion_ALT1 | PlantType | PlanYear_ALTB
cpass_cEXXX_INT_rGRNWXXge | RPSRegion | PlanYear | SupplyRegion_ALT1 | PlantType | PlanYear_ALTB
cpass_cEXXX_INT_rGURNWXge | SupplyRegion_ALTY | PlanYear | SupplyRegion_ALT1 | PlantType | PlanYear_ALTB
cpass_cEXXX_INT_rLEL2ge | SupplyRegion_ALT1 | Seasonx | LoadGroup | LoadSegment | PlanYear | PlantType | PlanYear_ALTB
cpass_cEXXX_INT_rLXXINTle | SupplyRegion_ALT1 | PlanYear | PlantType | PlanYear_ALTB
cpass_cEXXX_INT_rRMXRET0ge | SupplyRegion_ALT1 | PlantType | PlanYear_ALTB
cpass_cEXXX_INT_rRSRge | SupplyRegion_ALT1 | Seasonx | LoadGroup | LoadSegment | PlanYear | PlantType | PlanYear_ALTB
cpass_cEXXX_INT_rRXXXXXge | SupplyRegion_ALTX | PlanYear | SupplyRegion_ALT1 | PlantType | PlanYear_ALTB
cpass_cEXXX_INT_rRXXXXXn | SupplyRegion_ALTX | PlanYear | SupplyRegion_ALT1 | PlantType | PlanYear_ALTB
cpass_cEXXX_INT_UBOUND | SupplyRegion_ALT1 | PlantType | PlanYear_ALTB
cpass_cEXXX_RNW_ECPCOSTS | SupplyRegion_ALT1 | PlantType | PlanYear_ALTB
cpass_cEXXX_RNW_LBOUND | SupplyRegion_ALT1 | PlantType | PlanYear_ALTB
cpass_cEXXX_RNW_r2P2le | SupplyRegion_ALT1 | Seasonx | LoadGroup | LoadSegment | PlanYear | PlantType | PlanYear_ALTB
cpass_cEXXX_RNW_rCle | SupplyRegion_ALT1 | PlantType | Seasonx | LoadGroup | LoadSegment | PlanYear | PlanYear_ALTB
cpass_cEXXX_RNW_rCXsxle | SupplyRegion_ALT1 | PlantType | FuelRegion_ALT1 | Seasonx | PlanYear | PlanYear_ALTB
cpass_cEXXX_RNW_rCXXle | SupplyRegion_ALT1 | PlantType | Seasonx | PlanYear | PlanYear_ALTB
cpass_cEXXX_RNW_rEX_Xle | SupplyRegion_ALT1 | PlantType | FuelRegion_ALT1 | PlanYear | PlanYear_ALTB
cpass_cEXXX_RNW_rEXXle | SupplyRegion_ALT1 | PlantType | Seasonx | PlanYear | PlanYear_ALTB
cpass_cEXXX_RNW_rEXXXle | SupplyRegion_ALT1 | PlantType | PlanYear | PlanYear_ALTB
cpass_cEXXX_RNW_rFGENge | SupplyRegion_ALT1 | PlantType | PlanYear | PlanYear_ALTB
cpass_cEXXX_RNW_rGRGRDge | SupplyRegion_ALT2 | PlanYear | SupplyRegion_ALT1 | PlantType | PlanYear_ALTB
cpass_cEXXX_RNW_rGRNWXXge | RPSRegion | PlanYear | SupplyRegion_ALT1 | PlantType | PlanYear_ALTB
cpass_cEXXX_RNW_rGURNWXge | SupplyRegion_ALTY | PlanYear | SupplyRegion_ALT1 | PlantType | PlanYear_ALTB
cpass_cEXXX_RNW_rLP2XXXle | SupplyRegion_ALT1 | PlanYear | PlantType | PlanYear_ALTB
cpass_cEXXX_RNW_rRMXRET0ge | SupplyRegion_ALT1 | PlantType | PlanYear_ALTB
cpass_cEXXX_RNW_rRXXXXXge | SupplyRegion_ALTX | PlanYear | SupplyRegion_ALT1 | PlantType | PlanYear_ALTB
cpass_cEXXX_RNW_rRXXXXXn | SupplyRegion_ALTX | PlanYear | SupplyRegion_ALT1 | PlantType | PlanYear_ALTB
cpass_cEXXX_RNW_rTOTCAPn | SupplyRegion_ALT1 | PlanYear | PlantType | PlanYear_ALTB
cpass_cEXXX_RNW_UBOUND | SupplyRegion_ALT1 | PlantType | PlanYear_ALTB
cpass_cF_rEGCARn | SupplyState | PlanYear | FuelRegion_ALT1 | PlantType | ECPFuelType | GasSeason
cpass_cF_rEUCARCRn | PlanYear | FuelRegion_ALT1 | PlantType | ECPFuelType | GasSeason
cpass_cF_rEUCARle | CarbonRegion | PlanYear | FuelRegion_ALT1 | PlantType | ECPFuelType | GasSeason
cpass_cF_rEUCARn | CarbonRegion | PlanYear | FuelRegion_ALT1 | PlantType | ECPFuelType | GasSeason
cpass_cF_rEUCARXXle | PlanYear | FuelRegion_ALT1 | PlantType | ECPFuelType | GasSeason
cpass_cF_rEUCARXXn | PlanYear | FuelRegion_ALT1 | PlantType | ECPFuelType | GasSeason
cpass_cF_rFL_NGle | GasSeason | FuelRegion_ALT1 | PlanYear | PlantType | ECPFuelType
cpass_cF_rFUELDSle | FuelRegion_ALT1 | PlanYear | PlantType | ECPFuelType | GasSeason
cpass_cF_rFUELRSle | FuelRegion_ALT1 | PlanYear | PlantType | ECPFuelType | GasSeason
cpass_cF_rFXXle | FuelRegion_ALT1 | PlantType_ALT2 | GasSeason | PlanYear | PlantType | ECPFuelType
cpass_cFXX_ECPCOSTS | FuelRegion_ALT1 | PlantType | Scrubber | PlanYear
cpass_cFXX_rFXXSle | FuelRegion_ALT1 | PlantType | Scrubber | PlanYear
cpass_cG_rFGENge | SupplyRegion_ALT1 | PlantType | PlanYear | RPSTranche | RPSRegion_ALT1 | RPSRegion_ALT2
cpass_cG_rGRPSge | SupplyState | RPSTrancheID | PlanYear | RPSTranche | PlantType | RPSRegion_ALT1 | RPSRegion_ALT2
cpass_cG_rLTRPSle | RPSRegion | RPSRegion_ALTX | PlanYear | RPSTranche | PlantType | RPSRegion_ALT1 | RPSRegion_ALT2
cpass_cGCAP_ECPCOSTS | SupplyState | RPSTrancheID | PlanYear
cpass_cGCAP_rGRPSge | SupplyState | RPSTrancheID | PlanYear
cpass_cGCGRNW_ECPCOSTS | SupplyRegion_ALT1 | PlanYear
cpass_cGCGRNW_LBOUND | SupplyRegion_ALT1 | PlanYear
cpass_cGCGRNW_rGRNWXXge | RPSRegion | PlanYear | SupplyRegion_ALT1
cpass_cGCGRNW_UBOUND | SupplyRegion_ALT1 | PlanYear
cpass_cGCRRNW_ECPCOSTS | SupplyRegion_ALT1 | PlanYear
cpass_cGCRRNW_rGRNWXXge | RPSRegion | PlanYear | SupplyRegion_ALT1
cpass_cGCRRNW_rGURNWXXge | PlanYear | SupplyRegion_ALT1
cpass_cGDG_PV_LBOUND | RPSRegion_ALT1 | PlanYear
cpass_cGDG_PV_rFGENge | SupplyRegion_ALT1 | PlantType | PlanYear | RPSRegion_ALT1
cpass_cGDG_PV_UBOUND | RPSRegion_ALT1 | PlanYear
cpass_cGELXXX_ECPCOSTS | SupplyRegion_ALT1 | PlanYear
cpass_cGELXXX_LBOUND | SupplyRegion_ALT1 | PlanYear
cpass_cGELXXX_rGURNWXXge | PlanYear | SupplyRegion_ALT1
cpass_cGELXXX_rGURNWXXn | PlanYear | SupplyRegion_ALT1
cpass_cGELXXX_rLXXINTle | SupplyRegion_ALT1 | PlanYear
cpass_cGELXXX_UBOUND | SupplyRegion_ALT1 | PlanYear
cpass_cGMRCO2_LBOUND | FuelRegion_ALT1 | PlanYear
cpass_cGMRCO2_rEQCO2Nle | SupplyRegion_ALTtwo | PlanYear | FuelRegion_ALT1
cpass_cGMRCO2_UBOUND | FuelRegion_ALT1 | PlanYear
cpass_cGRNXXX_LBOUND | SupplyRegion_ALT1 | PlanYear
cpass_cGRNXXX_rGRNWXXge | RPSRegion | PlanYear | SupplyRegion_ALT1
cpass_cGRNXXX_UBOUND | SupplyRegion_ALT1 | PlanYear
cpass_cGSTRPS_LBOUND | RPSRegion_ALT1 | PlanYear
cpass_cGSTRPS_rGRPSge | SupplyState | RPSTrancheID | PlanYear | RPSRegion_ALT1
cpass_cGSTRPS_UBOUND | RPSRegion_ALT1 | PlanYear
cpass_cGTCG_LBOUND | RPSRegion_ALT1 | CHPFuel | PlanYear
cpass_cGTCG_rGRPSge | SupplyState | RPSTrancheID | PlanYear | RPSRegion_ALT1 | CHPFuel
cpass_cGTCG_UBOUND | RPSRegion_ALT1 | CHPFuel | PlanYear
cpass_cGTCO_LBOUND | RPSRegion_ALT1 | CHPFuel | PlanYear
cpass_cGTCO_rGRPSge | SupplyState | RPSTrancheID | PlanYear | RPSRegion_ALT1 | CHPFuel
cpass_cGTCO_UBOUND | RPSRegion_ALT1 | CHPFuel | PlanYear
cpass_cGTRPS_ECPCOSTS | RPSRegion_ALT1 | RPSRegion_ALT2 | PlanYear
cpass_cGTRPS_rGRNWXXge | RPSRegion | PlanYear | RPSRegion_ALT1 | RPSRegion_ALT2
cpass_cGTRPS_rLTRPSle | RPSRegion | RPSRegion_ALTX | PlanYear | RPSRegion_ALT1 | RPSRegion_ALT2
cpass_cGUCGRN_ECPCOSTS | SupplyRegion_ALT1 | PlanYear
cpass_cGUCGRN_LBOUND | SupplyRegion_ALT1 | PlanYear
cpass_cGUCGRN_rGURNWXXge | PlanYear | SupplyRegion_ALT1
cpass_cGUCGRN_rGURNWXXn | PlanYear | SupplyRegion_ALT1
cpass_cGUCGRN_UBOUND | SupplyRegion_ALT1 | PlanYear
cpass_cGUCRRNW_ECPCOSTS | PlanYear
cpass_cGUCRRNW_rGURNWXXge | PlanYear
cpass_cGUCRRNW_rGURNWXXn | PlanYear
cpass_cGUDGPV_LBOUND | SupplyRegion_ALT1 | PlanYear
cpass_cGUDGPV_rGRNWXXge | RPSRegion | PlanYear | SupplyRegion_ALT1
cpass_cGUDGPV_rGURNWXge | SupplyRegion_ALTY | PlanYear | SupplyRegion_ALT1
cpass_cGUDGPV_UBOUND | SupplyRegion_ALT1 | PlanYear
cpass_cGURNXX_rGURNWXge | SupplyRegion_ALTY | PlanYear | SupplyRegion_ALT1
cpass_cGURNXX_rGURNWXXge | PlanYear | SupplyRegion_ALT1
cpass_cGXCOF_rFCFGENge | SupplyRegion_ALT1 | PlanYear | SupplyState
cpass_cGXCOF_rGRPSge | SupplyState | RPSTrancheID | PlanYear
cpass_cGXXX_ECPCOSTS | SupplyRegion_ALT1 | PlantType | PlanYear
cpass_cGXXX_LBOUND | SupplyRegion_ALT1 | PlantType | PlanYear
cpass_cGXXX_rGRNWXXge | RPSRegion | PlanYear | SupplyRegion_ALT1 | PlantType
cpass_cGXXX_rGURNWXge | SupplyRegion_ALTY | PlanYear | SupplyRegion_ALT1 | PlantType
cpass_cGXXX_UBOUND | SupplyRegion_ALT1 | PlantType | PlanYear
cpass_cH_rEXXle | SupplyRegion_ALT1 | PlantType | Seasonx | PlanYear | LoadGroup | LoadSegment
cpass_cH_rFGENge | SupplyRegion_ALT1 | PlantType | PlanYear | Seasonx | LoadGroup | LoadSegment
cpass_cH_rFGENn | SupplyRegion_ALT1 | PlantType | PlanYear | Seasonx | LoadGroup | LoadSegment
cpass_cH_rGRNWXXge | RPSRegion | PlanYear | SupplyRegion_ALT1 | PlantType | Seasonx | LoadGroup | LoadSegment
cpass_cH_rKHY_le | SupplyRegion_ALT1 | PlantType | Seasonx | LoadGroup | LoadSegment | PlanYear
cpass_cH_rLEL2ge | SupplyRegion_ALT1 | Seasonx | LoadGroup | LoadSegment | PlanYear | PlantType
cpass_cH_rQXXXge | SupplyRegion_ALT1 | PlantType | PlanYear | Seasonx | LoadGroup | LoadSegment
cpass_cH_rRSRge | SupplyRegion_ALT1 | Seasonx | LoadGroup | LoadSegment | PlanYear | PlantType
cpass_cH_UBOUND | SupplyRegion_ALT1 | PlantType | Seasonx | LoadGroup | LoadSegment | PlanYear
cpass_cHGEN_ECPCOSTS | RPSRegion_ALT1 | PlantType | PlanYear
cpass_cHGEN_rFGENge | SupplyRegion_ALT1 | PlantType | PlanYear | RPSRegion_ALT1
cpass_cHSAF_ECPCOSTS | RPSRegion_ALT1 | PlantType | PlanYear
cpass_cHSAF_rFGENge | SupplyRegion_ALT1 | PlantType | PlanYear | RPSRegion_ALT1
cpass_cI_IMP_ECPCOSTS | SupplyRegion_ALTfrom | PlantType_ALT1 | OwnerType | SupplyRegion_ALTZ | ElasticityStep | PlanYear_ALTB
cpass_cI_IMP_rFGENge | SupplyRegion_ALT1 | PlantType | PlanYear | SupplyRegion_ALTfrom | PlantType_ALT1 | OwnerType | SupplyRegion_ALTZ | ElasticityStep | PlanYear_ALTB
cpass_cI_IMP_rGRGRDge | SupplyRegion_ALT2 | PlanYear | SupplyRegion_ALTfrom | PlantType_ALT1 | OwnerType | SupplyRegion_ALTZ | ElasticityStep | PlanYear_ALTB
cpass_cI_IMP_rGRNWXXge | RPSRegion | PlanYear | SupplyRegion_ALTfrom | PlantType_ALT1 | OwnerType | SupplyRegion_ALTZ | ElasticityStep | PlanYear_ALTB
cpass_cI_IMP_rGURNWXge | SupplyRegion_ALTY | PlanYear | SupplyRegion_ALTfrom | PlantType_ALT1 | OwnerType | SupplyRegion_ALTZ | ElasticityStep | PlanYear_ALTB
cpass_cI_IMP_rLEL2ge | SupplyRegion_ALT1 | Seasonx | LoadGroup | LoadSegment | PlanYear | SupplyRegion_ALTfrom | PlantType_ALT1 | OwnerType | SupplyRegion_ALTZ | ElasticityStep | PlanYear_ALTB
cpass_cI_IMP_rLINTeq | SupplyRegion_ALT1 | PlantType_ALT2 | PlanYear | SupplyRegion_ALTfrom | PlantType_ALT1 | OwnerType | SupplyRegion_ALTZ | ElasticityStep | PlanYear_ALTB
cpass_cI_IMP_rLINTle | SupplyRegion_ALT1 | PlantType_ALT2 | PlanYear | SupplyRegion_ALTfrom | PlantType_ALT1 | OwnerType | SupplyRegion_ALTZ | ElasticityStep | PlanYear_ALTB
cpass_cI_IMP_rLUANNn | PlantType | PlanYear | SupplyRegion_ALTfrom | PlantType_ALT1 | OwnerType | SupplyRegion_ALTZ | ElasticityStep | PlanYear_ALTB
cpass_cI_IMP_rLUle | PlantType_ALT2 | DispatchType | ElasticityStep | PlanYear | SupplyRegion_ALTfrom | PlantType_ALT1 | OwnerType | SupplyRegion_ALTZ | PlanYear_ALTB
cpass_cI_IMP_rLXXINTle | SupplyRegion_ALT1 | PlanYear | SupplyRegion_ALTfrom | PlantType_ALT1 | OwnerType | SupplyRegion_ALTZ | ElasticityStep | PlanYear_ALTB
cpass_cI_IMP_rPXXXXXn | SupplyRegion_ALT1 | PlanYear | SupplyRegion_ALTfrom | PlantType_ALT1 | OwnerType | SupplyRegion_ALTZ | ElasticityStep | PlanYear_ALTB
cpass_cI_IMP_rRSRge | SupplyRegion_ALT1 | Seasonx | LoadGroup | LoadSegment | PlanYear | SupplyRegion_ALTfrom | PlantType_ALT1 | OwnerType | SupplyRegion_ALTZ | ElasticityStep | PlanYear_ALTB
cpass_cI_IMP_rRUYYYYYn | PlanYear | SupplyRegion_ALTfrom | PlantType_ALT1 | OwnerType | SupplyRegion_ALTZ | ElasticityStep | PlanYear_ALTB
cpass_cI_IMP_rRXXXXXge | SupplyRegion_ALTX | PlanYear | SupplyRegion_ALTfrom | PlantType_ALT1 | OwnerType | SupplyRegion_ALTZ | ElasticityStep | PlanYear_ALTB
cpass_cI_IMP_rTOTBLDn | SupplyRegion_ALT1 | PlanYear | SupplyRegion_ALTfrom | PlantType_ALT1 | OwnerType | SupplyRegion_ALTZ | ElasticityStep | PlanYear_ALTB
cpass_cI_SUBIMP_ECPCOSTS | SupplyRegion_ALTfrom | PlantType_ALT1 | OwnerType | SupplyRegion_ALTZ | ElasticityStep_ALT1 | PlanYear_ALTB
cpass_cI_SUBIMP_rFGENge | SupplyRegion_ALT1 | PlantType | PlanYear | SupplyRegion_ALTfrom | PlantType_ALT1 | OwnerType | SupplyRegion_ALTZ | ElasticityStep_ALT1 | PlanYear_ALTB
cpass_cI_SUBIMP_rGRGRDge | SupplyRegion_ALT2 | PlanYear | SupplyRegion_ALTfrom | PlantType_ALT1 | OwnerType | SupplyRegion_ALTZ | ElasticityStep_ALT1 | PlanYear_ALTB
cpass_cI_SUBIMP_rGRNWXXge | RPSRegion | PlanYear | SupplyRegion_ALTfrom | PlantType_ALT1 | OwnerType | SupplyRegion_ALTZ | ElasticityStep_ALT1 | PlanYear_ALTB
cpass_cI_SUBIMP_rGURNWXge | SupplyRegion_ALTY | PlanYear | SupplyRegion_ALTfrom | PlantType_ALT1 | OwnerType | SupplyRegion_ALTZ | ElasticityStep_ALT1 | PlanYear_ALTB
cpass_cI_SUBIMP_rLEL2ge | SupplyRegion_ALT1 | Seasonx | LoadGroup | LoadSegment | PlanYear | SupplyRegion_ALTfrom | PlantType_ALT1 | OwnerType | SupplyRegion_ALTZ | ElasticityStep_ALT1 | PlanYear_ALTB
cpass_cI_SUBIMP_rLINTeq | SupplyRegion_ALT1 | PlantType_ALT2 | PlanYear | SupplyRegion_ALTfrom | PlantType_ALT1 | OwnerType | SupplyRegion_ALTZ | ElasticityStep_ALT1 | PlanYear_ALTB
cpass_cI_SUBIMP_rLINTle | SupplyRegion_ALT1 | PlantType_ALT2 | PlanYear | SupplyRegion_ALTfrom | PlantType_ALT1 | OwnerType | SupplyRegion_ALTZ | ElasticityStep_ALT1 | PlanYear_ALTB
cpass_cI_SUBIMP_rLUANNn | PlantType | PlanYear | SupplyRegion_ALTfrom | PlantType_ALT1 | OwnerType | SupplyRegion_ALTZ | ElasticityStep_ALT1 | PlanYear_ALTB
cpass_cI_SUBIMP_rLUle | PlantType_ALT2 | DispatchType | ElasticityStep | PlanYear | SupplyRegion_ALTfrom | PlantType_ALT1 | OwnerType | SupplyRegion_ALTZ | ElasticityStep_ALT1 | PlanYear_ALTB
cpass_cI_SUBIMP_rLXXINTle | SupplyRegion_ALT1 | PlanYear | SupplyRegion_ALTfrom | PlantType_ALT1 | OwnerType | SupplyRegion_ALTZ | ElasticityStep_ALT1 | PlanYear_ALTB
cpass_cI_SUBIMP_rPXXXXXn | SupplyRegion_ALT1 | PlanYear | SupplyRegion_ALTfrom | PlantType_ALT1 | OwnerType | SupplyRegion_ALTZ | ElasticityStep_ALT1 | PlanYear_ALTB
cpass_cI_SUBIMP_rRSRge | SupplyRegion_ALT1 | Seasonx | LoadGroup | LoadSegment | PlanYear | SupplyRegion_ALTfrom | PlantType_ALT1 | OwnerType | SupplyRegion_ALTZ | ElasticityStep_ALT1 | PlanYear_ALTB
cpass_cI_SUBIMP_rRUYYYYYn | PlanYear | SupplyRegion_ALTfrom | PlantType_ALT1 | OwnerType | SupplyRegion_ALTZ | ElasticityStep_ALT1 | PlanYear_ALTB
cpass_cI_SUBIMP_rRXXXXXge | SupplyRegion_ALTX | PlanYear | SupplyRegion_ALTfrom | PlantType_ALT1 | OwnerType | SupplyRegion_ALTZ | ElasticityStep_ALT1 | PlanYear_ALTB
cpass_cI_SUBIMP_rTOTBLDn | SupplyRegion_ALT1 | PlanYear | SupplyRegion_ALTfrom | PlantType_ALT1 | OwnerType | SupplyRegion_ALTZ | ElasticityStep_ALT1 | PlanYear_ALTB
cpass_cIGEN_ECPCOSTS | SupplyRegion_ALT1 | PlantType | PlanYear
cpass_cIGEN_rGINCge | SupplyRegion_ALT1 | PlantType | PlanYear
cpass_cIGEN_rGURNWXge | SupplyRegion_ALTY | PlanYear | SupplyRegion_ALT1 | PlantType
cpass_cIS_ECPCOSTS | SupplyRegion_ALT1 | PlantType | OwnerType | ElasticityStep | PlanYear_ALTB
cpass_cIS_rERCO2Nn | SupplyRegion_ALTtwo | PlanYear | SupplyRegion_ALT1 | PlantType | OwnerType | ElasticityStep | PlanYear_ALTB
cpass_cIS_rFGENge | SupplyRegion_ALT1 | PlantType | PlanYear | OwnerType | ElasticityStep | PlanYear_ALTB
cpass_cIS_rFGENn | SupplyRegion_ALT1 | PlantType | PlanYear | OwnerType | ElasticityStep | PlanYear_ALTB
cpass_cIS_rGRGRDge | SupplyRegion_ALT2 | PlanYear | SupplyRegion_ALT1 | PlantType | OwnerType | ElasticityStep | PlanYear_ALTB
cpass_cIS_rGRNWXXge | RPSRegion | PlanYear | SupplyRegion_ALT1 | PlantType | OwnerType | ElasticityStep | PlanYear_ALTB
cpass_cIS_rGURNWXge | SupplyRegion_ALTY | PlanYear | SupplyRegion_ALT1 | PlantType | OwnerType | ElasticityStep | PlanYear_ALTB
cpass_cIS_rLBLDXle | SupplyRegion_ALT1 | PlantType | OwnerType | ElasticityStep | PlanYear_ALTB
cpass_cIS_rLEL2ge | SupplyRegion_ALT1 | Seasonx | LoadGroup | LoadSegment | PlanYear | PlantType | OwnerType | ElasticityStep | PlanYear_ALTB
cpass_cIS_rLINTle | SupplyRegion_ALT1 | PlantType_ALT2 | PlanYear | PlantType | OwnerType | ElasticityStep | PlanYear_ALTB
cpass_cIS_rLUANn | PlantTypeW | PlanYear | SupplyRegion_ALT1 | PlantType | OwnerType | ElasticityStep | PlanYear_ALTB
cpass_cIS_rLUBLDXle | PlantType | SupplyRegion_ALT1 | OwnerType | ElasticityStep | PlanYear_ALTB
cpass_cIS_rLUle | PlantType_ALT2 | DispatchType | ElasticityStep | PlanYear | SupplyRegion_ALT1 | PlantType | OwnerType | PlanYear_ALTB
cpass_cIS_rLXXINTle | SupplyRegion_ALT1 | PlanYear | PlantType | OwnerType | ElasticityStep | PlanYear_ALTB
cpass_cIS_rPXXXXXn | SupplyRegion_ALT1 | PlanYear | PlantType | OwnerType | ElasticityStep | PlanYear_ALTB
cpass_cIS_rRSRge | SupplyRegion_ALT1 | Seasonx | LoadGroup | LoadSegment | PlanYear | PlantType | OwnerType | ElasticityStep | PlanYear_ALTB
cpass_cIS_rRUYYYYYn | PlanYear | SupplyRegion_ALT1 | PlantType | OwnerType | ElasticityStep | PlanYear_ALTB
cpass_cIS_rRXXXXXge | SupplyRegion_ALTX | PlanYear | SupplyRegion_ALT1 | PlantType | OwnerType | ElasticityStep | PlanYear_ALTB
cpass_cIS_rTOTBLDn | SupplyRegion_ALT1 | PlanYear | PlantType | OwnerType | ElasticityStep | PlanYear_ALTB
cpass_cIX_ECPCOSTS | SupplyRegion_ALT1 | PlantType | OwnerType | ElasticityStep | PlanYear_ALTB
cpass_cIX_rERCO2Nn | SupplyRegion_ALTtwo | PlanYear | SupplyRegion_ALT1 | PlantType | OwnerType | ElasticityStep | PlanYear_ALTB
cpass_cIX_rFGENge | SupplyRegion_ALT1 | PlantType | PlanYear | OwnerType | ElasticityStep | PlanYear_ALTB
cpass_cIX_rFGENn | SupplyRegion_ALT1 | PlantType | PlanYear | OwnerType | ElasticityStep | PlanYear_ALTB
cpass_cIX_rGRGRDge | SupplyRegion_ALT2 | PlanYear | SupplyRegion_ALT1 | PlantType | OwnerType | ElasticityStep | PlanYear_ALTB
cpass_cIX_rGRNWXXge | RPSRegion | PlanYear | SupplyRegion_ALT1 | PlantType | OwnerType | ElasticityStep | PlanYear_ALTB
cpass_cIX_rGURNWXge | SupplyRegion_ALTY | PlanYear | SupplyRegion_ALT1 | PlantType | OwnerType | ElasticityStep | PlanYear_ALTB
cpass_cIX_rLBLDXle | SupplyRegion_ALT1 | PlantType | OwnerType | ElasticityStep | PlanYear_ALTB
cpass_cIX_rLEL2ge | SupplyRegion_ALT1 | Seasonx | LoadGroup | LoadSegment | PlanYear | PlantType | OwnerType | ElasticityStep | PlanYear_ALTB
cpass_cIX_rLINTle | SupplyRegion_ALT1 | PlantType_ALT2 | PlanYear | PlantType | OwnerType | ElasticityStep | PlanYear_ALTB
cpass_cIX_rLUANn | PlantTypeW | PlanYear | SupplyRegion_ALT1 | PlantType | OwnerType | ElasticityStep | PlanYear_ALTB
cpass_cIX_rLUBLDXle | PlantType | SupplyRegion_ALT1 | OwnerType | ElasticityStep | PlanYear_ALTB
cpass_cIX_rLUle | PlantType_ALT2 | DispatchType | ElasticityStep | PlanYear | SupplyRegion_ALT1 | PlantType | OwnerType | PlanYear_ALTB
cpass_cIX_rLXXINTle | SupplyRegion_ALT1 | PlanYear | PlantType | OwnerType | ElasticityStep | PlanYear_ALTB
cpass_cIX_rPXXXXXn | SupplyRegion_ALT1 | PlanYear | PlantType | OwnerType | ElasticityStep | PlanYear_ALTB
cpass_cIX_rRSRge | SupplyRegion_ALT1 | Seasonx | LoadGroup | LoadSegment | PlanYear | PlantType | OwnerType | ElasticityStep | PlanYear_ALTB
cpass_cIX_rRUYYYYYn | PlanYear | SupplyRegion_ALT1 | PlantType | OwnerType | ElasticityStep | PlanYear_ALTB
cpass_cIX_rRXXXXXge | SupplyRegion_ALTX | PlanYear | SupplyRegion_ALT1 | PlantType | OwnerType | ElasticityStep | PlanYear_ALTB
cpass_cIX_rTOTBLDn | SupplyRegion_ALT1 | PlanYear | PlantType | OwnerType | ElasticityStep | PlanYear_ALTB
cpass_cIX_UBOUND | SupplyRegion_ALT1 | PlantType | OwnerType | ElasticityStep | PlanYear_ALTB
cpass_cJ_ECPCOSTS | SupplyRegion_ALT1 | FuelRegion_ALT1 | PlantType | OperatingMode | Seasonmd | PlanYear
cpass_cJ_MINSR_ECPCOSTS | SupplyRegion_ALT1 | PlantType | Seasonx | LoadGroup | LoadSegment | PlanYear
cpass_cJ_MINSR_rCle | SupplyRegion_ALT1 | PlantType | Seasonx | LoadGroup | LoadSegment | PlanYear
cpass_cJ_MINSR_rEXXeq | SupplyRegion_ALT1 | PlantType | Seasonx | PlanYear | LoadGroup | LoadSegment
cpass_cJ_MINSR_rEXXle | SupplyRegion_ALT1 | PlantType | Seasonx | PlanYear | LoadGroup | LoadSegment
cpass_cJ_MINSR_rFGENge | SupplyRegion_ALT1 | PlantType | PlanYear | Seasonx | LoadGroup | LoadSegment
cpass_cJ_MINSR_rFGENn | SupplyRegion_ALT1 | PlantType | PlanYear | Seasonx | LoadGroup | LoadSegment
cpass_cJ_MINSR_rGRGRDge | SupplyRegion_ALT2 | PlanYear | SupplyRegion_ALT1 | PlantType | Seasonx | LoadGroup | LoadSegment
cpass_cJ_MINSR_rGRNWXXge | RPSRegion | PlanYear | SupplyRegion_ALT1 | PlantType | Seasonx | LoadGroup | LoadSegment
cpass_cJ_MINSR_rLEL2ge | SupplyRegion_ALT1 | Seasonx | LoadGroup | LoadSegment | PlanYear | PlantType
cpass_cJ_MINSR_rPSELXle | SupplyRegion_ALT1 | Seasonx | PlanYear | PlantType | LoadGroup | LoadSegment
cpass_cJ_MINSR_rRSRge | SupplyRegion_ALT1 | Seasonx | LoadGroup | LoadSegment | PlanYear | PlantType
cpass_cJ_MINSR_UBOUND | SupplyRegion_ALT1 | PlantType | Seasonx | LoadGroup | LoadSegment | PlanYear
cpass_cJ_rCHeq | SupplyRegion_ALT1 | PlantType | FuelRegion_ALT1 | Season | PlanYear | OperatingMode | Seasonmd
cpass_cJ_rCHle | SupplyRegion_ALT1 | PlantType | FuelRegion_ALT1 | Season | PlanYear | OperatingMode | Seasonmd
cpass_cJ_rCXeq | SupplyRegion_ALT1 | PlantType | FuelRegion_ALT1 | Season | PlanYear | OperatingMode | Seasonmd
cpass_cJ_rCXle | SupplyRegion_ALT1 | PlantType_ALT2 | FuelRegion_ALT1 | Season | PlanYear | PlantType | OperatingMode | Seasonmd
cpass_cJ_rEQCO2Nle | SupplyRegion_ALTtwo | PlanYear | SupplyRegion_ALT1 | FuelRegion_ALT1 | PlantType | OperatingMode | Seasonmd
cpass_cJ_rERCO2Nn | SupplyRegion_ALTtwo | PlanYear | SupplyRegion_ALT1 | FuelRegion_ALT1 | PlantType | OperatingMode | Seasonmd
cpass_cJ_rEUCARle | CarbonRegion | PlanYear | SupplyRegion_ALT1 | FuelRegion_ALT1 | PlantType | OperatingMode | Seasonmd
cpass_cJ_rEUNle | PlantType | NOXRegion | PlanYear | SupplyRegion_ALT1 | FuelRegion_ALT1 | OperatingMode | Seasonmd
cpass_cJ_rFGENge | SupplyRegion_ALT1 | PlantType | PlanYear | FuelRegion_ALT1 | OperatingMode | Seasonmd
cpass_cJ_rFGENn | SupplyRegion_ALT1 | PlantType | PlanYear | FuelRegion_ALT1 | OperatingMode | Seasonmd
cpass_cJ_rFXXle | FuelRegion_ALT1 | PlantType_ALT2 | GasSeason | PlanYear | SupplyRegion_ALT1 | PlantType | OperatingMode | Seasonmd
cpass_cJ_rFXXSle | FuelRegion_ALT1 | PlantType | Scrubber | PlanYear | SupplyRegion_ALT1 | OperatingMode | Seasonmd
cpass_cJ_rGRGRDge | SupplyRegion_ALT2 | PlanYear | SupplyRegion_ALT1 | FuelRegion_ALT1 | PlantType | OperatingMode | Seasonmd
cpass_cJ_rLEL2ge | SupplyRegion_ALT1 | Seasonx | LoadGroup | LoadSegment | PlanYear | FuelRegion_ALT1 | PlantType | OperatingMode | Seasonmd
cpass_cJ_rNSRn | SupplyRegion_ALT1 | Seasonx | LoadGroup | LoadSegment | PlanYear | FuelRegion_ALT1 | PlantType | OperatingMode | Seasonmd
cpass_cJ_rRSRge | SupplyRegion_ALT1 | Seasonx | LoadGroup | LoadSegment | PlanYear | FuelRegion_ALT1 | PlantType | OperatingMode | Seasonmd
cpass_cJ_rZFLRGeq | FuelRegion | PlanYear | SupplyRegion_ALT1 | FuelRegion_ALT1 | PlantType | OperatingMode | Seasonmd
cpass_cJ_rZFLRGge | FuelRegion | PlanYear | SupplyRegion_ALT1 | FuelRegion_ALT1 | PlantType | OperatingMode | Seasonmd
cpass_cJM_ECPCOSTS | SupplyRegion_ALT1 | FuelRegion_ALT1 | PlantType | Seasonx | PlanYear
cpass_cJM_rCMsxle | SupplyRegion_ALT1 | PlantType | FuelRegion_ALT1 | Seasonx | PlanYear
cpass_cJM_rEUNle | PlantType | NOXRegion | PlanYear | SupplyRegion_ALT1 | FuelRegion_ALT1 | Seasonx
cpass_cJM_rFGENge | SupplyRegion_ALT1 | PlantType | PlanYear | FuelRegion_ALT1 | Seasonx
cpass_cJM_rFGENn | SupplyRegion_ALT1 | PlantType | PlanYear | FuelRegion_ALT1 | Seasonx
cpass_cJM_rFWDXXXle | CoalDemandRegion_ALT1 | PlanYear | SupplyRegion_ALT1 | FuelRegion_ALT1 | PlantType | Seasonx
cpass_cJM_rGRNWXXge | RPSRegion | PlanYear | SupplyRegion_ALT1 | FuelRegion_ALT1 | PlantType | Seasonx
cpass_cJM_rGURNWXge | SupplyRegion_ALTY | PlanYear | SupplyRegion_ALT1 | FuelRegion_ALT1 | PlantType | Seasonx
cpass_cJM_rLEL2ge | SupplyRegion_ALT1 | Seasonx | LoadGroup | LoadSegment | PlanYear | FuelRegion_ALT1 | PlantType
cpass_cJM_rQXXXge | SupplyRegion_ALT1 | PlantType | PlanYear | FuelRegion_ALT1 | Seasonx
cpass_cJM_rRSRge | SupplyRegion_ALT1 | Seasonx | LoadGroup | LoadSegment | PlanYear | FuelRegion_ALT1 | PlantType
cpass_cJMR_ECPCOSTS | SupplyRegion_ALT1 | PlantType | Seasonx | PlanYear
cpass_cJMR_rCMXle | SupplyRegion_ALT1 | PlantType | Seasonx | PlanYear
cpass_cJMR_rEUNle | PlantType | NOXRegion | PlanYear | SupplyRegion_ALT1 | Seasonx
cpass_cJMR_rFGENge | SupplyRegion_ALT1 | PlantType | PlanYear | Seasonx
cpass_cJMR_rFGENn | SupplyRegion_ALT1 | PlantType | PlanYear | Seasonx
cpass_cJMR_rGRNWXXge | RPSRegion | PlanYear | SupplyRegion_ALT1 | PlantType | Seasonx
cpass_cJMR_rLEL2ge | SupplyRegion_ALT1 | Seasonx | LoadGroup | LoadSegment | PlanYear | PlantType
cpass_cJMR_rQXXXge | SupplyRegion_ALT1 | PlantType | PlanYear | Seasonx
cpass_cJMR_rRSRge | SupplyRegion_ALT1 | Seasonx | LoadGroup | LoadSegment | PlanYear | PlantType
cpass_cJX_ECPCOSTS | SupplyRegion_ALT1 | FuelRegion_ALT1 | PlantType | Seasonx | PlanYear
cpass_cJX_rCXsxle | SupplyRegion_ALT1 | PlantType | FuelRegion_ALT1 | Seasonx | PlanYear
cpass_cJX_rEUNle | PlantType | NOXRegion | PlanYear | SupplyRegion_ALT1 | FuelRegion_ALT1 | Seasonx
cpass_cJX_rEX_Xle | SupplyRegion_ALT1 | PlantType | FuelRegion_ALT1 | PlanYear | Seasonx
cpass_cJX_rFGENge | SupplyRegion_ALT1 | PlantType | PlanYear | FuelRegion_ALT1 | Seasonx
cpass_cJX_rFGENn | SupplyRegion_ALT1 | PlantType | PlanYear | FuelRegion_ALT1 | Seasonx
cpass_cJX_rFWDXXXle | CoalDemandRegion_ALT1 | PlanYear | SupplyRegion_ALT1 | FuelRegion_ALT1 | PlantType | Seasonx
cpass_cJX_rGRNWXXge | RPSRegion | PlanYear | SupplyRegion_ALT1 | FuelRegion_ALT1 | PlantType | Seasonx
cpass_cJX_rGURNWXge | SupplyRegion_ALTY | PlanYear | SupplyRegion_ALT1 | FuelRegion_ALT1 | PlantType | Seasonx
cpass_cJX_rLEL2ge | SupplyRegion_ALT1 | Seasonx | LoadGroup | LoadSegment | PlanYear | FuelRegion_ALT1 | PlantType
cpass_cJX_rRSRge | SupplyRegion_ALT1 | Seasonx | LoadGroup | LoadSegment | PlanYear | FuelRegion_ALT1 | PlantType
cpass_cJXX_ECPCOSTS | SupplyRegion_ALT1 | PlantType | Seasonx | PlanYear
cpass_cJXX_rCXXle | SupplyRegion_ALT1 | PlantType | Seasonx | PlanYear
cpass_cJXX_rEUNle | PlantType | NOXRegion | PlanYear | SupplyRegion_ALT1 | Seasonx
cpass_cJXX_rEXXXle | SupplyRegion_ALT1 | PlantType | PlanYear | Seasonx
cpass_cJXX_rFGENge | SupplyRegion_ALT1 | PlantType | PlanYear | Seasonx
cpass_cJXX_rFGENn | SupplyRegion_ALT1 | PlantType | PlanYear | Seasonx
cpass_cJXX_rGRGRDge | SupplyRegion_ALT2 | PlanYear | SupplyRegion_ALT1 | PlantType | Seasonx
cpass_cJXX_rGRNWXXge | RPSRegion | PlanYear | SupplyRegion_ALT1 | PlantType | Seasonx
cpass_cJXX_rGURNWXge | SupplyRegion_ALTY | PlanYear | SupplyRegion_ALT1 | PlantType | Seasonx
cpass_cJXX_rLEL2ge | SupplyRegion_ALT1 | Seasonx | LoadGroup | LoadSegment | PlanYear | PlantType
cpass_cJXX_rRSRge | SupplyRegion_ALT1 | Seasonx | LoadGroup | LoadSegment | PlanYear | PlantType
cpass_cK_ECPCOSTS | CoalType | CoalSupplyCurve | CoalDemandRegion_ALT1 | Scrubber | PlanYear
cpass_cK_rKge | CoalType | CoalSupplyCurve | CoalDemandRegion_ALT1 | Scrubber | PlanYear
cpass_cLDBLD_ECPCOSTS | SupplyRegion_ALT1 | VLoadSegment | PlanYear
cpass_cLDBLD_rLEL2ge | SupplyRegion_ALT1 | Seasonx | LoadGroup | LoadSegment | PlanYear | VLoadSegment
cpass_cLP_RET_ECPCOSTS | SupplyRegion_ALT1 | PlanYear
cpass_cLP_RET_rLP_RETge | SupplyRegion_ALT1 | PlanYear
cpass_cM_ECPCOSTS | SupplyRegion_ALT1 | FuelRegion_ALT1 | PlantType | OperatingMode | Seasonmd | PlanYear
cpass_cM_rCMeq | SupplyRegion_ALT1 | PlantType | FuelRegion_ALT1 | Season | PlanYear | OperatingMode | Seasonmd
cpass_cM_rCMle | SupplyRegion_ALT1 | PlantType_ALT2 | FuelRegion_ALT1 | Season | PlanYear | PlantType | OperatingMode | Seasonmd
cpass_cM_rCYle | SupplyRegion_ALT1 | PlantType | FuelRegion_ALT1 | Season | PlanYear | OperatingMode | Seasonmd
cpass_cM_rEUNle | PlantType | NOXRegion | PlanYear | SupplyRegion_ALT1 | FuelRegion_ALT1 | OperatingMode | Seasonmd
cpass_cM_rFGENge | SupplyRegion_ALT1 | PlantType | PlanYear | FuelRegion_ALT1 | OperatingMode | Seasonmd
cpass_cM_rFGENn | SupplyRegion_ALT1 | PlantType | PlanYear | FuelRegion_ALT1 | OperatingMode | Seasonmd
cpass_cM_rFMRle | FuelRegion_ALT1 | PlantType_ALT2 | GasSeason | PlanYear | SupplyRegion_ALT1 | PlantType | OperatingMode | Seasonmd
cpass_cM_rFXXSle | FuelRegion_ALT1 | PlantType | Scrubber | PlanYear | SupplyRegion_ALT1 | OperatingMode | Seasonmd
cpass_cM_rGRGRDge | SupplyRegion_ALT2 | PlanYear | SupplyRegion_ALT1 | FuelRegion_ALT1 | PlantType | OperatingMode | Seasonmd
cpass_cM_rLEL2ge | SupplyRegion_ALT1 | Seasonx | LoadGroup | LoadSegment | PlanYear | FuelRegion_ALT1 | PlantType | OperatingMode | Seasonmd
cpass_cM_rNSRn | SupplyRegion_ALT1 | Seasonx | LoadGroup | LoadSegment | PlanYear | FuelRegion_ALT1 | PlantType | OperatingMode | Seasonmd
cpass_cM_rQMRXge | SupplyRegion_ALT1 | PlantType | PlanYear | FuelRegion_ALT1 | OperatingMode | Seasonmd
cpass_cM_rRSRge | SupplyRegion_ALT1 | Seasonx | LoadGroup | LoadSegment | PlanYear | FuelRegion_ALT1 | PlantType | OperatingMode | Seasonmd
cpass_cMCN_ECPCOSTS | SupplyRegion_ALT2 | SupplyRegion_ALTto | PlanYear
cpass_cMCN_rEQCO2Nle | SupplyRegion_ALTtwo | PlanYear | SupplyRegion_ALT2 | SupplyRegion_ALTto
cpass_cMN_ECPCOSTS | SupplyRegion_ALT1 | FuelRegion_ALT1 | PlantType | Season | PlanYear
cpass_cMN_rCMle | SupplyRegion_ALT1 | PlantType_ALT2 | FuelRegion_ALT1 | Season | PlanYear | PlantType
cpass_cMN_rNSRn | SupplyRegion_ALT1 | Seasonx | LoadGroup | LoadSegment | PlanYear | FuelRegion_ALT1 | PlantType | Season
cpass_cMV_ECPCOSTS | CoalSupplyCurve | CoalSupplyStep | PlanYear
cpass_cMV_LBOUND | CoalSupplyCurve | CoalSupplyStep | PlanYear
cpass_cMV_rSCXle | CoalType | CoalSupplyCurve | PlanYear | CoalSupplyStep
cpass_cMV_rXCXle | CoalType | CoalSupplyCurve | PlanYear | CoalSupplyStep
cpass_cMV_UBOUND | CoalSupplyCurve | CoalSupplyStep | PlanYear
cpass_cMVS_ECPCOSTS | CoalDemandRegion_ALTfrom | CoalDemandRegion_ALTto | PlanYear
cpass_cMVS_rEUSO2le | CoalDemandRegion | PlanYear | CoalDemandRegion_ALTfrom | CoalDemandRegion_ALTto
cpass_cMVS_rMVSO2le | CoalDemandRegion | PlanYear | CoalDemandRegion_ALTfrom | CoalDemandRegion_ALTto
cpass_cMVUP6_ECPCOSTS | CoalSupplyCurve | PlanYear
cpass_cMVUP6_rSCXle | CoalType | CoalSupplyCurve | PlanYear
cpass_cMVUP6_rXCXle | CoalType | CoalSupplyCurve | PlanYear
cpass_cMVUP6_UBOUND | CoalSupplyCurve | PlanYear
cpass_cN_ECPCOSTS | SupplyRegion_ALT1 | PlantType | Seasonx | LoadGroup | LoadSegment | PlanYear
cpass_cN_rCle | SupplyRegion_ALT1 | PlantType | Seasonx | LoadGroup | LoadSegment | PlanYear
cpass_cN_rNSRn | SupplyRegion_ALT1 | Seasonx | LoadGroup | LoadSegment | PlanYear | PlantType
cpass_cN_UBOUND | SupplyRegion_ALT1 | PlantType | Seasonx | LoadGroup | LoadSegment | PlanYear
cpass_cNN_rFGENge | SupplyRegion_ALT1 | PlantType | PlanYear | SupplyState
cpass_cNN_rGRPSge | SupplyState | RPSTrancheID | PlanYear | PlantType | SupplyRegion_ALT1
cpass_cNNG_ECPCOSTS | CoalGroup | PlanYear_ALTB
cpass_cNNG_rCMeq | SupplyRegion_ALT1 | PlantType | FuelRegion_ALT1 | Season | PlanYear | CoalGroup | PlanYear_ALTB
cpass_cNNG_rCXeq | SupplyRegion_ALT1 | PlantType | FuelRegion_ALT1 | Season | PlanYear | CoalGroup | PlanYear_ALTB
cpass_cNNG_rCXle | SupplyRegion_ALT1 | PlantType_ALT2 | FuelRegion_ALT1 | Season | PlanYear | CoalGroup | PlanYear_ALTB
cpass_cNNG_rFCAPn | SupplyRegion_ALT1 | PlantType_ALT2 | PlanYear | CoalGroup | PlanYear_ALTB
cpass_cNNG_rFXXle | FuelRegion_ALT1 | PlantType_ALT2 | GasSeason | PlanYear | CoalGroup | PlanYear_ALTB
cpass_cNNG_rMXXge | SupplyRegion_ALT1 | PlantType_ALT2 | FuelRegion_ALT1 | PlanYear | CoalGroup | PlanYear_ALTB
cpass_cNNG_rOXXle | CoalGroup | PlanYear | PlanYear_ALTB
cpass_cNNG_rRXXXXXge | SupplyRegion_ALTX | PlanYear | CoalGroup | PlanYear_ALTB
cpass_cNNG_rTOTCAPn | SupplyRegion_ALT1 | PlanYear | CoalGroup | PlanYear_ALTB
cpass_cNNG_UBOUND | CoalGroup | PlanYear_ALTB
cpass_cNOT_ECPCOSTS | OGSMSector | OGSMRegion | PlanYear
cpass_cNOT_rZOGSMeq | OGSMRegion | PlanYear | OGSMSector
cpass_cNOT_rZOTHRge | OGSMRegion | PlanYear | OGSMSector
cpass_cNOT_UBOUND | OGSMSector | OGSMRegion | PlanYear
cpass_cNOTSF_ECPCOSTS | OGSMRegion | PlanYear
cpass_cNOTSF_rZOGSMeq | OGSMRegion | PlanYear
cpass_cNTO_ECPCOSTS | OGSMRegion_ALTFrom | OGSMRegion_ALTTo | PlanYear
cpass_cNTO_rZOGSMeq | OGSMRegion | PlanYear | OGSMRegion_ALTFrom | OGSMRegion_ALTTo
cpass_cNTO_rZOTHRge | OGSMRegion | PlanYear | OGSMRegion_ALTFrom | OGSMRegion_ALTTo
cpass_cNTR_ECPCOSTS | FuelRegion | OGSMRegion | PlanYear
cpass_cNTR_rZFLRGeq | FuelRegion | PlanYear | OGSMRegion
cpass_cNTR_rZFLRGge | FuelRegion | PlanYear | OGSMRegion
cpass_cNTR_rZOGSMeq | OGSMRegion | PlanYear | FuelRegion
cpass_cNTX_ECPCOSTS | FuelRegion | PlanYear
cpass_cNTX_rZFLRGeq | FuelRegion | PlanYear
cpass_cNTX_rZFLRGge | FuelRegion | PlanYear
cpass_cNUC_ECPCOSTS | CommitYear | Nuclear
cpass_cNUC_rFCAPn | SupplyRegion_ALT1 | PlantType_ALT2 | PlanYear | CommitYear | Nuclear
cpass_cNUC_rFGENge | SupplyRegion_ALT1 | PlantType | PlanYear | CommitYear | Nuclear
cpass_cNUC_rFGENn | SupplyRegion_ALT1 | PlantType | PlanYear | CommitYear | Nuclear
cpass_cNUC_rGBASge | SupplyRegion_ALT1 | PlantType | PlanYear | CommitYear | Nuclear
cpass_cNUC_rGINCge | SupplyRegion_ALT1 | PlantType | PlanYear | CommitYear | Nuclear
cpass_cNUC_rGNNUCge | SupplyState | PlanYear | CommitYear | Nuclear
cpass_cNUC_rGRGRDge | SupplyRegion_ALT2 | PlanYear | CommitYear | Nuclear
cpass_cNUC_rGRNWXXge | RPSRegion | PlanYear | CommitYear | Nuclear
cpass_cNUC_rGURNWXge | SupplyRegion_ALTY | PlanYear | CommitYear | Nuclear
cpass_cNUC_rLEL2ge | SupplyRegion_ALT1 | Seasonx | LoadGroup | LoadSegment | PlanYear | CommitYear | Nuclear
cpass_cNUC_rNUCeq | Nuclear | PlanYear | CommitYear
cpass_cNUC_rNUCle | Nuclear | PlanYear | CommitYear
cpass_cNUC_rRMXRET0ge | SupplyRegion_ALT1 | CommitYear | Nuclear
cpass_cNUC_rRSRge | SupplyRegion_ALT1 | Seasonx | LoadGroup | LoadSegment | PlanYear | CommitYear | Nuclear
cpass_cNUC_rRXXXXXge | SupplyRegion_ALTX | PlanYear | CommitYear | Nuclear
cpass_cNUC_rRXXXXXn | SupplyRegion_ALTX | PlanYear | CommitYear | Nuclear
cpass_cNUC_rTOTCAPn | SupplyRegion_ALT1 | PlanYear | CommitYear | Nuclear
cpass_cNUC_UBOUND | CommitYear | Nuclear
cpass_cNUCSR_ECPCOSTS | CommitYearSR | Nuclear
cpass_cNUCSR_rFCAPn | SupplyRegion_ALT1 | PlantType_ALT2 | PlanYear | CommitYearSR | Nuclear
cpass_cNUCSR_rFGENge | SupplyRegion_ALT1 | PlantType | PlanYear | CommitYearSR | Nuclear
cpass_cNUCSR_rFGENn | SupplyRegion_ALT1 | PlantType | PlanYear | CommitYearSR | Nuclear
cpass_cNUCSR_rGBASge | SupplyRegion_ALT1 | PlantType | PlanYear | CommitYearSR | Nuclear
cpass_cNUCSR_rGINCge | SupplyRegion_ALT1 | PlantType | PlanYear | CommitYearSR | Nuclear
cpass_cNUCSR_rGRGRDge | SupplyRegion_ALT2 | PlanYear | CommitYearSR | Nuclear
cpass_cNUCSR_rGRNWXXge | RPSRegion | PlanYear | CommitYearSR | Nuclear
cpass_cNUCSR_rGURNWXge | SupplyRegion_ALTY | PlanYear | CommitYearSR | Nuclear
cpass_cNUCSR_rLEL2ge | SupplyRegion_ALT1 | Seasonx | LoadGroup | LoadSegment | PlanYear | CommitYearSR | Nuclear
cpass_cNUCSR_rNUCeq | Nuclear | PlanYear | CommitYearSR
cpass_cNUCSR_rNUCle | Nuclear | PlanYear | CommitYearSR
cpass_cNUCSR_rRMXRET0ge | SupplyRegion_ALT1 | CommitYearSR | Nuclear
cpass_cNUCSR_rRSRge | SupplyRegion_ALT1 | Seasonx | LoadGroup | LoadSegment | PlanYear | CommitYearSR | Nuclear
cpass_cNUCSR_rRXXXXXge | SupplyRegion_ALTX | PlanYear | CommitYearSR | Nuclear
cpass_cNUCSR_rRXXXXXn | SupplyRegion_ALTX | PlanYear | CommitYearSR | Nuclear
cpass_cNUCSR_rTOTCAPn | SupplyRegion_ALT1 | PlanYear | CommitYearSR | Nuclear
cpass_cNUCSR_UBOUND | CommitYearSR | Nuclear
cpass_cO_DISP_ECPCOSTS | SupplyRegion_ALT1 | FuelRegion_ALT1 | PlantType | OperatingMode | Seasonmd | PlanYear
cpass_cO_DISP_rCHeq | SupplyRegion_ALT1 | PlantType | FuelRegion_ALT1 | Season | PlanYear | OperatingMode | Seasonmd
cpass_cO_DISP_rCHle | SupplyRegion_ALT1 | PlantType | FuelRegion_ALT1 | Season | PlanYear | OperatingMode | Seasonmd
cpass_cO_DISP_rCXeq | SupplyRegion_ALT1 | PlantType | FuelRegion_ALT1 | Season | PlanYear | OperatingMode | Seasonmd
cpass_cO_DISP_rCXle | SupplyRegion_ALT1 | PlantType_ALT2 | FuelRegion_ALT1 | Season | PlanYear | PlantType | OperatingMode | Seasonmd
cpass_cO_DISP_rEUCARle | CarbonRegion | PlanYear | SupplyRegion_ALT1 | FuelRegion_ALT1 | PlantType | OperatingMode | Seasonmd
cpass_cO_DISP_rEUNle | PlantType | NOXRegion | PlanYear | SupplyRegion_ALT1 | FuelRegion_ALT1 | OperatingMode | Seasonmd
cpass_cO_DISP_rFGENge | SupplyRegion_ALT1 | PlantType | PlanYear | FuelRegion_ALT1 | OperatingMode | Seasonmd
cpass_cO_DISP_rFGENn | SupplyRegion_ALT1 | PlantType | PlanYear | FuelRegion_ALT1 | OperatingMode | Seasonmd
cpass_cO_DISP_rFXXle | FuelRegion_ALT1 | PlantType_ALT2 | GasSeason | PlanYear | SupplyRegion_ALT1 | PlantType | OperatingMode | Seasonmd
cpass_cO_DISP_rFXXSle | FuelRegion_ALT1 | PlantType | Scrubber | PlanYear | SupplyRegion_ALT1 | OperatingMode | Seasonmd
cpass_cO_DISP_rGBASge | SupplyRegion_ALT1 | PlantType | PlanYear | FuelRegion_ALT1 | OperatingMode | Seasonmd
cpass_cO_DISP_rGRGRDge | SupplyRegion_ALT2 | PlanYear | SupplyRegion_ALT1 | FuelRegion_ALT1 | PlantType | OperatingMode | Seasonmd
cpass_cO_DISP_rGRNWXXge | RPSRegion | PlanYear | SupplyRegion_ALT1 | FuelRegion_ALT1 | PlantType | OperatingMode | Seasonmd
cpass_cO_DISP_rGURNWXge | SupplyRegion_ALTY | PlanYear | SupplyRegion_ALT1 | FuelRegion_ALT1 | PlantType | OperatingMode | Seasonmd
cpass_cO_DISP_rLEL2ge | SupplyRegion_ALT1 | Seasonx | LoadGroup | LoadSegment | PlanYear | FuelRegion_ALT1 | PlantType | OperatingMode | Seasonmd
cpass_cO_DISP_rNSRn | SupplyRegion_ALT1 | Seasonx | LoadGroup | LoadSegment | PlanYear | FuelRegion_ALT1 | PlantType | OperatingMode | Seasonmd
cpass_cO_DISP_rRSRge | SupplyRegion_ALT1 | Seasonx | LoadGroup | LoadSegment | PlanYear | FuelRegion_ALT1 | PlantType | OperatingMode | Seasonmd
cpass_cO_DISP_rZFLRGeq | FuelRegion | PlanYear | SupplyRegion_ALT1 | FuelRegion_ALT1 | PlantType | OperatingMode | Seasonmd
cpass_cO_DISP_rZFLRGge | FuelRegion | PlanYear | SupplyRegion_ALT1 | FuelRegion_ALT1 | PlantType | OperatingMode | Seasonmd
cpass_cO_DISP_UBOUND | SupplyRegion_ALT1 | FuelRegion_ALT1 | PlantType | OperatingMode | Seasonmd | PlanYear
cpass_cO_HYD_ECPCOSTS | SupplyRegion_ALT1 | PlantType | Seasonx | LoadGroup | LoadSegment | PlanYear
cpass_cO_HYD_r2P2le | SupplyRegion_ALT1 | Seasonx | LoadGroup | LoadSegment | PlanYear | PlantType
cpass_cO_HYD_rCXeq | SupplyRegion_ALT1 | PlantType | FuelRegion_ALT1 | Season | PlanYear | Seasonx | LoadGroup | LoadSegment
cpass_cO_HYD_rCXle | SupplyRegion_ALT1 | PlantType_ALT2 | FuelRegion_ALT1 | Season | PlanYear | PlantType | Seasonx | LoadGroup | LoadSegment
cpass_cO_HYD_rEQCO2Nle | SupplyRegion_ALTtwo | PlanYear | SupplyRegion_ALT1 | PlantType | Seasonx | LoadGroup | LoadSegment
cpass_cO_HYD_rERCO2Nn | SupplyRegion_ALTtwo | PlanYear | SupplyRegion_ALT1 | PlantType | Seasonx | LoadGroup | LoadSegment
cpass_cO_HYD_rEUCARle | CarbonRegion | PlanYear | SupplyRegion_ALT1 | PlantType | Seasonx | LoadGroup | LoadSegment
cpass_cO_HYD_rEUNle | PlantType | NOXRegion | PlanYear | SupplyRegion_ALT1 | Seasonx | LoadGroup | LoadSegment
cpass_cO_HYD_rFGENge | SupplyRegion_ALT1 | PlantType | PlanYear | Seasonx | LoadGroup | LoadSegment
cpass_cO_HYD_rFGENn | SupplyRegion_ALT1 | PlantType | PlanYear | Seasonx | LoadGroup | LoadSegment
cpass_cO_HYD_rGBASge | SupplyRegion_ALT1 | PlantType | PlanYear | Seasonx | LoadGroup | LoadSegment
cpass_cO_HYD_rGRGRDge | SupplyRegion_ALT2 | PlanYear | SupplyRegion_ALT1 | PlantType | Seasonx | LoadGroup | LoadSegment
cpass_cO_HYD_rGRNWXXge | RPSRegion | PlanYear | SupplyRegion_ALT1 | PlantType | Seasonx | LoadGroup | LoadSegment
cpass_cO_HYD_rGURNWXge | SupplyRegion_ALTY | PlanYear | SupplyRegion_ALT1 | PlantType | Seasonx | LoadGroup | LoadSegment
cpass_cO_HYD_rLEL2ge | SupplyRegion_ALT1 | Seasonx | LoadGroup | LoadSegment | PlanYear | PlantType
cpass_cO_HYD_rNSRn | SupplyRegion_ALT1 | Seasonx | LoadGroup | LoadSegment | PlanYear | PlantType
cpass_cO_HYD_rP2ELXle | SupplyRegion_ALT1 | Seasonx | PlanYear | PlantType | LoadGroup | LoadSegment
cpass_cO_HYD_rRSRge | SupplyRegion_ALT1 | Seasonx | LoadGroup | LoadSegment | PlanYear | PlantType
cpass_cO_HYD_UBOUND | SupplyRegion_ALT1 | PlantType | Seasonx | LoadGroup | LoadSegment | PlanYear
cpass_cOIMX1_rCIMDDDle | CanProvince | PlanYear | SupplyRegion_ALT1
cpass_cOIMX1_rLEL2ge | SupplyRegion_ALT1 | Seasonx | LoadGroup | LoadSegment | PlanYear | CanProvince
cpass_cOIMX1_rRXXXXXge | SupplyRegion_ALTX | PlanYear | SupplyRegion_ALT1 | CanProvince
cpass_cOIMX1_rRXXXXXn | SupplyRegion_ALTX | PlanYear | SupplyRegion_ALT1 | CanProvince
cpass_cOMR_ECPCOSTS | SupplyRegion_ALT1 | PlantType | Seasonx | PlanYear
cpass_cOMR_rCMXle | SupplyRegion_ALT1 | PlantType | Seasonx | PlanYear
cpass_cOMR_rEUNle | PlantType | NOXRegion | PlanYear | SupplyRegion_ALT1 | Seasonx
cpass_cOMR_rFGENge | SupplyRegion_ALT1 | PlantType | PlanYear | Seasonx
cpass_cOMR_rFGENn | SupplyRegion_ALT1 | PlantType | PlanYear | Seasonx
cpass_cOMR_rGRNWXXge | RPSRegion | PlanYear | SupplyRegion_ALT1 | PlantType | Seasonx
cpass_cOMR_rLEL2ge | SupplyRegion_ALT1 | Seasonx | LoadGroup | LoadSegment | PlanYear | PlantType
cpass_cOMR_rQXXXge | SupplyRegion_ALT1 | PlantType | PlanYear | Seasonx
cpass_cOMR_rRSRge | SupplyRegion_ALT1 | Seasonx | LoadGroup | LoadSegment | PlanYear | PlantType
cpass_cON_ECPCOSTS | SupplyRegion_ALT1 | FuelRegion_ALT1 | PlantType | Season | PlanYear
cpass_cON_rCXeq | SupplyRegion_ALT1 | PlantType | FuelRegion_ALT1 | Season | PlanYear
cpass_cON_rCXle | SupplyRegion_ALT1 | PlantType_ALT2 | FuelRegion_ALT1 | Season | PlanYear | PlantType
cpass_cON_rNSRn | SupplyRegion_ALT1 | Seasonx | LoadGroup | LoadSegment | PlanYear | FuelRegion_ALT1 | PlantType | Season
cpass_cOXX_ECPCOSTS | SupplyRegion_ALT1 | PlantType | Seasonx | PlanYear
cpass_cOXX_rCXXle | SupplyRegion_ALT1 | PlantType | Seasonx | PlanYear
cpass_cOXX_rEUNle | PlantType | NOXRegion | PlanYear | SupplyRegion_ALT1 | Seasonx
cpass_cOXX_rEXXXle | SupplyRegion_ALT1 | PlantType | PlanYear | Seasonx
cpass_cOXX_rFGENge | SupplyRegion_ALT1 | PlantType | PlanYear | Seasonx
cpass_cOXX_rFGENn | SupplyRegion_ALT1 | PlantType | PlanYear | Seasonx
cpass_cOXX_rGRNWXXge | RPSRegion | PlanYear | SupplyRegion_ALT1 | PlantType | Seasonx
cpass_cOXX_rGURNWXge | SupplyRegion_ALTY | PlanYear | SupplyRegion_ALT1 | PlantType | Seasonx
cpass_cOXX_rLEL2ge | SupplyRegion_ALT1 | Seasonx | LoadGroup | LoadSegment | PlanYear | PlantType
cpass_cOXX_rRSRge | SupplyRegion_ALT1 | Seasonx | LoadGroup | LoadSegment | PlanYear | PlantType
cpass_cPH_ECPCOSTS | SupplyRegion_ALT1 | PlantType | FuelRegion_ALT1 | Season | PlanYear
cpass_cPH_rCHeq | SupplyRegion_ALT1 | PlantType | FuelRegion_ALT1 | Season | PlanYear
cpass_cPH_rCHle | SupplyRegion_ALT1 | PlantType | FuelRegion_ALT1 | Season | PlanYear
cpass_cPH_rMXXge | SupplyRegion_ALT1 | PlantType_ALT2 | FuelRegion_ALT1 | PlanYear | PlantType | Season
cpass_cPM_ECPCOSTS | SupplyRegion_ALT1 | PlantType | FuelRegion_ALT1 | Season | PlanYear
cpass_cPM_rCMeq | SupplyRegion_ALT1 | PlantType | FuelRegion_ALT1 | Season | PlanYear
cpass_cPM_rCMle | SupplyRegion_ALT1 | PlantType_ALT2 | FuelRegion_ALT1 | Season | PlanYear | PlantType
cpass_cPM_rMXXge | SupplyRegion_ALT1 | PlantType_ALT2 | FuelRegion_ALT1 | PlanYear | PlantType | Season
cpass_cPX_ECPCOSTS | SupplyRegion_ALT1 | PlantType | FuelRegion_ALT1 | Season | PlanYear
cpass_cPX_rCXeq | SupplyRegion_ALT1 | PlantType | FuelRegion_ALT1 | Season | PlanYear
cpass_cPX_rCXle | SupplyRegion_ALT1 | PlantType_ALT2 | FuelRegion_ALT1 | Season | PlanYear | PlantType
cpass_cPX_rMXXge | SupplyRegion_ALT1 | PlantType_ALT2 | FuelRegion_ALT1 | PlanYear | PlantType | Season
cpass_cPY_ECPCOSTS | SupplyRegion_ALT1 | PlantType | FuelRegion_ALT1 | Season | PlanYear
cpass_cPY_rCYle | SupplyRegion_ALT1 | PlantType | FuelRegion_ALT1 | Season | PlanYear
cpass_cPY_rMXXge | SupplyRegion_ALT1 | PlantType_ALT2 | FuelRegion_ALT1 | PlanYear | PlantType | Season
cpass_cQXMR_ECPCOSTS | SupplyRegion_ALT1 | PlantType | PlanYear
cpass_cQXMR_rQMRXge | SupplyRegion_ALT1 | PlantType | PlanYear
cpass_cRCFGEN_ECPCOSTS | SupplyRegion_ALT1 | PlanYear
cpass_cRCFGEN_rGCFGENge | SupplyRegion_ALT1 | PlanYear
cpass_cRDBLDX_ECPCOSTS | SupplyRegion_ALT1 | PlanYear
cpass_cRDBLDX_rRXXXXXge | SupplyRegion_ALTX | PlanYear | SupplyRegion_ALT1
cpass_cRDBLDX_rRXXXXXn | SupplyRegion_ALTX | PlanYear | SupplyRegion_ALT1
cpass_cRDBLDX_UBOUND | SupplyRegion_ALT1 | PlanYear
cpass_cRETRO_ECPCOSTS | CommitYear | CoalGroup | RetrofitCFG
cpass_cRETRO_rCMeq | SupplyRegion_ALT1 | PlantType | FuelRegion_ALT1 | Season | PlanYear | CommitYear | CoalGroup | RetrofitCFG
cpass_cRETRO_rCMle | SupplyRegion_ALT1 | PlantType_ALT2 | FuelRegion_ALT1 | Season | PlanYear | CommitYear | CoalGroup | RetrofitCFG
cpass_cRETRO_rCXeq | SupplyRegion_ALT1 | PlantType | FuelRegion_ALT1 | Season | PlanYear | CommitYear | CoalGroup | RetrofitCFG
cpass_cRETRO_rCXle | SupplyRegion_ALT1 | PlantType_ALT2 | FuelRegion_ALT1 | Season | PlanYear | CommitYear | CoalGroup | RetrofitCFG
cpass_cRETRO_rEUNeq | PlantType | NOXRegion | PlanYear | CommitYear | CoalGroup | RetrofitCFG
cpass_cRETRO_rEUNle | PlantType | NOXRegion | PlanYear | CommitYear | CoalGroup | RetrofitCFG
cpass_cRETRO_rEVNle | PlantType | NOXRegion | PlanYear | CommitYear | CoalGroup | RetrofitCFG
cpass_cRETRO_rFCAPn | SupplyRegion_ALT1 | PlantType_ALT2 | PlanYear | CommitYear | CoalGroup | RetrofitCFG
cpass_cRETRO_rFDVLle | CoalDemandRegion_ALT1 | PlantType | PlanYear | CommitYear | CoalGroup | RetrofitCFG
cpass_cRETRO_rFDVSle | CoalDemandRegion_ALT1 | PlantType | PlanYear | CommitYear | CoalGroup | RetrofitCFG
cpass_cRETRO_rFXXSle | FuelRegion_ALT1 | PlantType | Scrubber | PlanYear | CommitYear | CoalGroup | RetrofitCFG
cpass_cRETRO_rKge | CoalType | CoalSupplyCurve | CoalDemandRegion_ALT1 | Scrubber | PlanYear | CommitYear | CoalGroup | RetrofitCFG
cpass_cRETRO_rLP_RETge | SupplyRegion_ALT1 | PlanYear | CommitYear | CoalGroup | RetrofitCFG
cpass_cRETRO_rLUXXCCSle | PlanYear | CommitYear | CoalGroup | RetrofitCFG
cpass_cRETRO_rLUXXCCSn | PlanYear | CommitYear | CoalGroup | RetrofitCFG
cpass_cRETRO_rLUXXRETn | PlanYear | CommitYear | CoalGroup | RetrofitCFG
cpass_cRETRO_rMXXeq | SupplyRegion_ALT1 | PlantType_ALT2 | FuelRegion_ALT1 | PlanYear | CommitYear | CoalGroup | RetrofitCFG
cpass_cRETRO_rMXXge | SupplyRegion_ALT1 | PlantType_ALT2 | FuelRegion_ALT1 | PlanYear | CommitYear | CoalGroup | RetrofitCFG
cpass_cRETRO_rOXXle | CoalGroup | PlanYear | CommitYear | RetrofitCFG
cpass_cRETRO_rRMXRET0ge | SupplyRegion_ALT1 | CommitYear | CoalGroup | RetrofitCFG
cpass_cRETRO_rRXXXXXge | SupplyRegion_ALTX | PlanYear | CommitYear | CoalGroup | RetrofitCFG
cpass_cRETRO_rRXXXXXn | SupplyRegion_ALTX | PlanYear | CommitYear | CoalGroup | RetrofitCFG
cpass_cRETRO_rTOTCAPn | SupplyRegion_ALT1 | PlanYear | CommitYear | CoalGroup | RetrofitCFG
cpass_cRETRO_rTZZeq | CoalSupplyCurve | CoalDemandRegion_ALT1 | Scrubber | PlanYear | CommitYear | CoalGroup | RetrofitCFG
cpass_cRETRO_rTZZle | CoalSupplyCurve | CoalDemandRegion_ALT1 | Scrubber | PlanYear | CommitYear | CoalGroup | RetrofitCFG
cpass_cRETRO_rYCTSle | CoalGroup | CommitYear | RetrofitCFG
cpass_cRETRO_rYFGDle | CoalGroup | CommitYear | RetrofitCFG
cpass_cRETRO_rYNCRle | CoalGroup | CommitYear | RetrofitCFG
cpass_cRETRO_UBOUND | CommitYear | CoalGroup | RetrofitCFG
cpass_cRETROHTRT_ECPCOSTS | HTRTYear | CoalGroup | RetrofitCFG
cpass_cRETROHTRT_rCHeq | SupplyRegion_ALT1 | PlantType | FuelRegion_ALT1 | Season | PlanYear | HTRTYear | CoalGroup | RetrofitCFG
cpass_cRETROHTRT_rCHle | SupplyRegion_ALT1 | PlantType | FuelRegion_ALT1 | Season | PlanYear | HTRTYear | CoalGroup | RetrofitCFG
cpass_cRETROHTRT_rCYeq | SupplyRegion_ALT1 | PlantType | FuelRegion_ALT1 | Season | PlanYear | HTRTYear | CoalGroup | RetrofitCFG
cpass_cRETROHTRT_rCYle | SupplyRegion_ALT1 | PlantType | FuelRegion_ALT1 | Season | PlanYear | HTRTYear | CoalGroup | RetrofitCFG
cpass_cRETROHTRT_rEUNeq | PlantType | NOXRegion | PlanYear | HTRTYear | CoalGroup | RetrofitCFG
cpass_cRETROHTRT_rEUNle | PlantType | NOXRegion | PlanYear | HTRTYear | CoalGroup | RetrofitCFG
cpass_cRETROHTRT_rEVNle | PlantType | NOXRegion | PlanYear | HTRTYear | CoalGroup | RetrofitCFG
cpass_cRETROHTRT_rFCAPn | SupplyRegion_ALT1 | PlantType_ALT2 | PlanYear | HTRTYear | CoalGroup | RetrofitCFG
cpass_cRETROHTRT_rFDVLle | CoalDemandRegion_ALT1 | PlantType | PlanYear | HTRTYear | CoalGroup | RetrofitCFG
cpass_cRETROHTRT_rFDVSle | CoalDemandRegion_ALT1 | PlantType | PlanYear | HTRTYear | CoalGroup | RetrofitCFG
cpass_cRETROHTRT_rFXXSle | FuelRegion_ALT1 | PlantType | Scrubber | PlanYear | HTRTYear | CoalGroup | RetrofitCFG
cpass_cRETROHTRT_rKge | CoalType | CoalSupplyCurve | CoalDemandRegion_ALT1 | Scrubber | PlanYear | HTRTYear | CoalGroup | RetrofitCFG
cpass_cRETROHTRT_rLP_RETge | SupplyRegion_ALT1 | PlanYear | HTRTYear | CoalGroup | RetrofitCFG
cpass_cRETROHTRT_rLUXXRETn | PlanYear | HTRTYear | CoalGroup | RetrofitCFG
cpass_cRETROHTRT_rMXXeq | SupplyRegion_ALT1 | PlantType_ALT2 | FuelRegion_ALT1 | PlanYear | HTRTYear | CoalGroup | RetrofitCFG
cpass_cRETROHTRT_rMXXge | SupplyRegion_ALT1 | PlantType_ALT2 | FuelRegion_ALT1 | PlanYear | HTRTYear | CoalGroup | RetrofitCFG
cpass_cRETROHTRT_rOHRIle | CoalGroup | HTRTYear | RetrofitCFG
cpass_cRETROHTRT_rOXXle | CoalGroup | PlanYear | HTRTYear | RetrofitCFG
cpass_cRETROHTRT_rRMXRET0ge | SupplyRegion_ALT1 | HTRTYear | CoalGroup | RetrofitCFG
cpass_cRETROHTRT_rRXXXXXge | SupplyRegion_ALTX | PlanYear | HTRTYear | CoalGroup | RetrofitCFG
cpass_cRETROHTRT_rTOTCAPn | SupplyRegion_ALT1 | PlanYear | HTRTYear | CoalGroup | RetrofitCFG
cpass_cRETROHTRT_rTZZeq | CoalSupplyCurve | CoalDemandRegion_ALT1 | Scrubber | PlanYear | HTRTYear | CoalGroup | RetrofitCFG
cpass_cRETROHTRT_rTZZle | CoalSupplyCurve | CoalDemandRegion_ALT1 | Scrubber | PlanYear | HTRTYear | CoalGroup | RetrofitCFG
cpass_cRETROHTRT_rYCTSle | CoalGroup | HTRTYear | RetrofitCFG
cpass_cRETROHTRT_rYFGDle | CoalGroup | HTRTYear | RetrofitCFG
cpass_cRETROHTRT_rYNCRle | CoalGroup | HTRTYear | RetrofitCFG
cpass_cRETROHTRT_UBOUND | HTRTYear | CoalGroup | RetrofitCFG
cpass_cRHS_rCCOFXle | SupplyRegion_ALT1 | FuelRegion_ALT1 | BiomassCOF
cpass_cRHS_rEQCO2Nle | SupplyRegion_ALTtwo | PlanYear
cpass_cRHS_rEUBNKle | CarbonRegion
cpass_cRHS_rEUCARXXle | PlanYear
cpass_cRHS_rEUHGXXle | nHGCODE | PlanYear
cpass_cRHS_rEUNOXle | NOXRegion | PlanYear
cpass_cRHS_rEURSVle | CarbonRegion
cpass_cRHS_rEUSO2le | CoalDemandRegion | PlanYear
cpass_cRHS_rEUSO2Xle | SO2Region | PlanYear
cpass_cRHS_rGCFGENge | SupplyRegion_ALT1 | PlanYear
cpass_cRHS_rGNNUCge | SupplyState | PlanYear
cpass_cRHS_rKge | CoalType | CoalSupplyCurve | CoalDemandRegion_ALT1 | Scrubber | PlanYear
cpass_cRHS_rLBLDXle | SupplyRegion_ALT1 | PlantType
cpass_cRHS_rLDGXXle | SupplyRegion_ALT1 | DistGenAvoidStep | PlanYear
cpass_cRHS_rLEL2ge | SupplyRegion_ALT1 | Seasonx | LoadGroup | LoadSegment | PlanYear
cpass_cRHS_rLELle | SupplyRegion_ALT1 | SupplyRegion_ALTa | LoadGroup | LoadSegment | PlanYear
cpass_cRHS_rLIMXle | CanProvince | CanadaProject
cpass_cRHS_rLINTle | SupplyRegion_ALT1 | PlantType_ALT2 | PlanYear
cpass_cRHS_rLP_RETge | SupplyRegion_ALT1 | PlanYear
cpass_cRHS_rLP2XXXle | SupplyRegion_ALT1 | PlanYear
cpass_cRHS_rLRENle | SupplyRegion_ALT1 | PlantType | PlanYear
cpass_cRHS_rLRNle | SupplyRegion_ALT1 | PlantType | ElasticityStep | PlanYear
cpass_cRHS_rLUBLDXle | PlantType
cpass_cRHS_rLUle | PlantType_ALT2 | DispatchType | ElasticityStep | PlanYear
cpass_cRHS_rLUSUBXle | PlantType_ALT2
cpass_cRHS_rLUXXCCSle | PlanYear
cpass_cRHS_rLUXXCOFle | PlanYear
cpass_cRHS_rMELle | SupplyRegion_ALTa | Seasonx | LoadGroup | LoadSegment | PlanYear
cpass_cRHS_rMVSO2le | CoalDemandRegion | PlanYear
cpass_cRHS_rNUCeq | Nuclear | PlanYear
cpass_cRHS_rNUCle | Nuclear | PlanYear
cpass_cRHS_rO0le | NaturalGasGroup | PlantType
cpass_cRHS_rQMRXge | SupplyRegion_ALT1 | PlantType | PlanYear
cpass_cRHS_rRMXRET0ge | SupplyRegion_ALT1
cpass_cRHS_rRXXXXXge | SupplyRegion_ALTX | PlanYear
cpass_cRHS_rXCXle | CoalType | CoalSupplyCurve | PlanYear
cpass_cRHS_rXELle | SupplyRegion_ALT1 | Seasonx | LoadGroup | LoadSegment | PlanYear
cpass_cRHS_rYCTSle | CoalGroup
cpass_cRHS_rYFGDle | CoalGroup
cpass_cRHS_rYNCRle | CoalGroup
cpass_cRHS_rZOGSMeq | OGSMRegion | PlanYear
cpass_cRINTXX_ECPCOSTS | SupplyRegion_ALT1 | PlanYear
cpass_cRINTXX_rLXXINTle | SupplyRegion_ALT1 | PlanYear
cpass_cRNWGEN_ECPCOSTS | RPSRegion_ALT1 | PlanYear
cpass_cRNWGEN_rGRNWXXge | RPSRegion | PlanYear | RPSRegion_ALT1
cpass_cRNWGENU_ECPCOSTS | PlanYear
cpass_cRNWGENU_rGURNWXXge | PlanYear
cpass_cSCFGEN_ECPCOSTS | RPSRegion_ALT1 | PlanYear
cpass_cSCFGEN_rFCFGENge | SupplyRegion_ALT1 | PlanYear | RPSRegion_ALT1
cpass_cSEL_rLEL2ge | SupplyRegion_ALT1 | Seasonx | LoadGroup | LoadSegment | PlanYear
cpass_cSEL_rPSELXle | SupplyRegion_ALT1 | Seasonx | PlanYear | LoadGroup | LoadSegment
cpass_cSEL_UBOUND | SupplyRegion_ALT1 | Seasonx | LoadGroup | LoadSegment | PlanYear
cpass_cSR_ECPCOSTS | SupplyRegion_ALT1 | Seasonx | LoadGroup | LoadSegment | PlanYear
cpass_cSR_LBOUND | SupplyRegion_ALT1 | Seasonx | LoadGroup | LoadSegment | PlanYear
cpass_cSR_rNSRn | SupplyRegion_ALT1 | Seasonx | LoadGroup | LoadSegment | PlanYear
cpass_cSR_rRSRge | SupplyRegion_ALT1 | Seasonx | LoadGroup | LoadSegment | PlanYear
cpass_cSR_UBOUND | SupplyRegion_ALT1 | Seasonx | LoadGroup | LoadSegment | PlanYear
cpass_cSUNGX_ECPCOSTS | GasSupplyStep | PlanYear
cpass_cSUNGX_rFUELNGXle | PlanYear | GasSupplyStep
cpass_cSUNGX_UBOUND | GasSupplyStep | PlanYear
cpass_cSUOLX_ECPCOSTS | OilSupplyStep | PlanYear
cpass_cSUOLX_rFUELOLXle | PlanYear | OilSupplyStep
cpass_cSUOLX_UBOUND | OilSupplyStep | PlanYear
cpass_cSVNOX_ECPCOSTS | NOXRegion | PlanYear
cpass_cSVNOX_rEUNOXle | NOXRegion | PlanYear
cpass_cSVNOX_rEUNOXn | NOXRegion | PlanYear
cpass_cSWD_rFWDXle | CoalDemandRegion_ALT1 | BiomassType | PlanYear
cpass_cSWD_rFWDXXXle | CoalDemandRegion_ALT1 | PlanYear | BiomassType
cpass_cSWDX_ECPCOSTS | CoalDemandRegion_ALT1 | BiomassStep | PlanYear
cpass_cSWDX_rFWDXle | CoalDemandRegion_ALT1 | BiomassType | PlanYear | BiomassStep
cpass_cSX_ECPCOSTS | CoalDemandRegion_ALT1 | BiomassType | BiomassStep | PlanYear
cpass_cSX_rFWDXle | CoalDemandRegion_ALT1 | BiomassType | PlanYear | BiomassStep
cpass_cSX_UBOUND | CoalDemandRegion_ALT1 | BiomassType | BiomassStep | PlanYear
cpass_cT_ECPCOSTS | CoalSupplyCurve | FuelRegion_ALT1 | PlantType | numACI | PlanYear
cpass_cT_rACIXXXXle | PlanYear | CoalSupplyCurve | FuelRegion_ALT1 | PlantType | numACI
cpass_cT_rECCARn | SupplyState | PlanYear | CoalSupplyCurve | FuelRegion_ALT1 | PlantType | numACI
cpass_cT_rEUCARCRn | PlanYear | CoalSupplyCurve | FuelRegion_ALT1 | PlantType | numACI
cpass_cT_rEUCARle | CarbonRegion | PlanYear | CoalSupplyCurve | FuelRegion_ALT1 | PlantType | numACI
cpass_cT_rEUCARn | CarbonRegion | PlanYear | CoalSupplyCurve | FuelRegion_ALT1 | PlantType | numACI
cpass_cT_rEUCARXXle | PlanYear | CoalSupplyCurve | FuelRegion_ALT1 | PlantType | numACI
cpass_cT_rEUCARXXn | PlanYear | CoalSupplyCurve | FuelRegion_ALT1 | PlantType | numACI
cpass_cT_rEUHGle | PlantType | nHGCODE | PlanYear | CoalSupplyCurve | FuelRegion_ALT1 | numACI
cpass_cT_rEUSO2le | CoalDemandRegion | PlanYear | CoalSupplyCurve | FuelRegion_ALT1 | PlantType | numACI
cpass_cT_rEUSOle | PlantType | SO2Region | PlanYear | CoalSupplyCurve | FuelRegion_ALT1 | numACI
cpass_cT_rFDVLle | CoalDemandRegion_ALT1 | PlantType | PlanYear | CoalSupplyCurve | FuelRegion_ALT1 | numACI
cpass_cT_rFDVSle | CoalDemandRegion_ALT1 | PlantType | PlanYear | CoalSupplyCurve | FuelRegion_ALT1 | numACI
cpass_cT_rFXXSle | FuelRegion_ALT1 | PlantType | Scrubber | PlanYear | CoalSupplyCurve | numACI
cpass_cT_rGCLXn | CoalDemandRegion_ALT1 | PlantType | PlanYear | CoalSupplyCurve | FuelRegion_ALT1 | numACI
cpass_cT_rHCSHle | CoalDemandRegion_ALT1 | PlantType | PlanYear | CoalSupplyCurve | FuelRegion_ALT1 | numACI
cpass_cT_rKge | CoalType | CoalSupplyCurve | CoalDemandRegion_ALT1 | Scrubber | PlanYear | FuelRegion_ALT1 | PlantType | numACI
cpass_cT_rSCXle | CoalType | CoalSupplyCurve | PlanYear | FuelRegion_ALT1 | PlantType | numACI
cpass_cT_rTZZle | CoalSupplyCurve | CoalDemandRegion_ALT1 | Scrubber | PlanYear | FuelRegion_ALT1 | PlantType | numACI
cpass_cT_STOCK_rEUHGOT1le | PlanYear
cpass_cT_STOCK_rEUSOOTle | SO2Region | PlanYear
cpass_cT_STOCK_UBOUND | PlanYear
cpass_cT_UBOUND | CoalSupplyCurve | FuelRegion_ALT1 | PlantType | numACI | PlanYear
cpass_cTDSXX_ECPCOSTS | FuelRegion_ALT1 | PlanYear
cpass_cTDSXX_rFUELDSle | FuelRegion_ALT1 | PlanYear
cpass_cTDSXX_rFUELOLXle | PlanYear | FuelRegion_ALT1
cpass_cTEL_ECPCOSTS | SupplyRegion_ALTfrom | SupplyRegion_ALTX | LoadGroup | LoadSegment | PlanYear
cpass_cTEL_rEUCARle | CarbonRegion | PlanYear | SupplyRegion_ALTfrom | SupplyRegion_ALTX | LoadGroup | LoadSegment
cpass_cTEL_rLEL2ge!rev | SupplyRegion_ALTY | Seasonx | LoadGroup | LoadSegment | PlanYear | SupplyRegion_ALTfrom | SupplyRegion_ALTX
cpass_cTEL_rLEL2ge | SupplyRegion_ALT1 | Seasonx | LoadGroup | LoadSegment | PlanYear | SupplyRegion_ALTfrom | SupplyRegion_ALTX
cpass_cTEL_rLELle | SupplyRegion_ALT1 | SupplyRegion_ALTa | LoadGroup | LoadSegment | PlanYear | SupplyRegion_ALTfrom | SupplyRegion_ALTX
cpass_cTEL_rLTRPSle | RPSRegion | RPSRegion_ALTX | PlanYear | SupplyRegion_ALTfrom | SupplyRegion_ALTX | LoadGroup | LoadSegment
cpass_cTEL_rMELle | SupplyRegion_ALTa | Seasonx | LoadGroup | LoadSegment | PlanYear | SupplyRegion_ALTfrom | SupplyRegion_ALTX
cpass_cTEL_rXELle | SupplyRegion_ALT1 | Seasonx | LoadGroup | LoadSegment | PlanYear | SupplyRegion_ALTfrom | SupplyRegion_ALTX
cpass_cTELCAN_ECPCOSTS | CanadianSupplyRegion | SupplyRegion_ALTa | LoadGroup | LoadSegment | PlanYear
cpass_cTELCAN_rLEL2cange | CanadianSupplyRegion | Seasonx | LoadGroup | LoadSegment | PlanYear | SupplyRegion_ALTa
cpass_cTELCAN_rLEL2ge!rev | SupplyRegion_ALTY | Seasonx | LoadGroup | LoadSegment | PlanYear | CanadianSupplyRegion | SupplyRegion_ALTa
cpass_cTELCAN_rLEL2ge | SupplyRegion_ALT1 | Seasonx | LoadGroup | LoadSegment | PlanYear | CanadianSupplyRegion | SupplyRegion_ALTa
cpass_cTELCAN_rMELle | SupplyRegion_ALTa | Seasonx | LoadGroup | LoadSegment | PlanYear | CanadianSupplyRegion
cpass_cTELCAN_UBOUND | CanadianSupplyRegion | SupplyRegion_ALTa | LoadGroup | LoadSegment | PlanYear
cpass_cTNG_ECPCOSTS | FuelRegion_ALT1 | FuelSupplyStep | GasSeason | PlanYear
cpass_cTNG_rFL_NGle | GasSeason | FuelRegion_ALT1 | PlanYear | FuelSupplyStep
cpass_cTNG_rFUELNGXle | PlanYear | FuelRegion_ALT1 | FuelSupplyStep | GasSeason
cpass_cTNG_UBOUND | FuelRegion_ALT1 | FuelSupplyStep | GasSeason | PlanYear
cpass_cTNG0_ECPCOSTS | FuelRegion_ALT1 | GasSeason | PlanYear
cpass_cTNG0_rFL_NGle | GasSeason | FuelRegion_ALT1 | PlanYear
cpass_cTNG0_rFUELNGXle | PlanYear | FuelRegion_ALT1 | GasSeason
cpass_cTNG0_UBOUND | FuelRegion_ALT1 | GasSeason | PlanYear
cpass_cTRSXX_ECPCOSTS | FuelRegion_ALT1 | PlanYear
cpass_cTRSXX_rEUHGRSle | nHGCODE | PlanYear | FuelRegion_ALT1
cpass_cTRSXX_rEUSO2le | CoalDemandRegion | PlanYear | FuelRegion_ALT1
cpass_cTRSXX_rEUSORSle | SO2Region | PlanYear | FuelRegion_ALT1
cpass_cTRSXX_rFUELOLXle | PlanYear | FuelRegion_ALT1
cpass_cTRSXX_rFUELRSle | FuelRegion_ALT1 | PlanYear
cpass_cTZZ_ECPCOSTS | CoalSupplyCurve | CoalDemandRegion_ALT1 | Scrubber | PlanYear
cpass_cTZZ_rTZZle | CoalSupplyCurve | CoalDemandRegion_ALT1 | Scrubber | PlanYear
cpass_cU_ECPCOSTS | SupplyRegion_ALT1 | FuelRegion_ALT1 | PlantType | OperatingMode | Seasonmd | PlanYear
cpass_cU_rCHeq | SupplyRegion_ALT1 | PlantType | FuelRegion_ALT1 | Season | PlanYear | OperatingMode | Seasonmd
cpass_cU_rCHle | SupplyRegion_ALT1 | PlantType | FuelRegion_ALT1 | Season | PlanYear | OperatingMode | Seasonmd
cpass_cU_rCXeq | SupplyRegion_ALT1 | PlantType | FuelRegion_ALT1 | Season | PlanYear | OperatingMode | Seasonmd
cpass_cU_rCXle | SupplyRegion_ALT1 | PlantType_ALT2 | FuelRegion_ALT1 | Season | PlanYear | PlantType | OperatingMode | Seasonmd
cpass_cU_rEQCO2Nle | SupplyRegion_ALTtwo | PlanYear | SupplyRegion_ALT1 | FuelRegion_ALT1 | PlantType | OperatingMode | Seasonmd
cpass_cU_rERCO2Nn | SupplyRegion_ALTtwo | PlanYear | SupplyRegion_ALT1 | FuelRegion_ALT1 | PlantType | OperatingMode | Seasonmd
cpass_cU_rEUCARle | CarbonRegion | PlanYear | SupplyRegion_ALT1 | FuelRegion_ALT1 | PlantType | OperatingMode | Seasonmd
cpass_cU_rEUNle | PlantType | NOXRegion | PlanYear | SupplyRegion_ALT1 | FuelRegion_ALT1 | OperatingMode | Seasonmd
cpass_cU_rFGENge | SupplyRegion_ALT1 | PlantType | PlanYear | FuelRegion_ALT1 | OperatingMode | Seasonmd
cpass_cU_rFGENn | SupplyRegion_ALT1 | PlantType | PlanYear | FuelRegion_ALT1 | OperatingMode | Seasonmd
cpass_cU_rFXXle | FuelRegion_ALT1 | PlantType_ALT2 | GasSeason | PlanYear | SupplyRegion_ALT1 | PlantType | OperatingMode | Seasonmd
cpass_cU_rFXXSle | FuelRegion_ALT1 | PlantType | Scrubber | PlanYear | SupplyRegion_ALT1 | OperatingMode | Seasonmd
cpass_cU_rGRGRDge | SupplyRegion_ALT2 | PlanYear | SupplyRegion_ALT1 | FuelRegion_ALT1 | PlantType | OperatingMode | Seasonmd
cpass_cU_rLEL2ge | SupplyRegion_ALT1 | Seasonx | LoadGroup | LoadSegment | PlanYear | FuelRegion_ALT1 | PlantType | OperatingMode | Seasonmd
cpass_cU_rNSRn | SupplyRegion_ALT1 | Seasonx | LoadGroup | LoadSegment | PlanYear | FuelRegion_ALT1 | PlantType | OperatingMode | Seasonmd
cpass_cU_rRSRge | SupplyRegion_ALT1 | Seasonx | LoadGroup | LoadSegment | PlanYear | FuelRegion_ALT1 | PlantType | OperatingMode | Seasonmd
cpass_cU_rZFLRGeq | FuelRegion | PlanYear | SupplyRegion_ALT1 | FuelRegion_ALT1 | PlantType | OperatingMode | Seasonmd
cpass_cU_rZFLRGge | FuelRegion | PlanYear | SupplyRegion_ALT1 | FuelRegion_ALT1 | PlantType | OperatingMode | Seasonmd
cpass_cUM_ECPCOSTS | SupplyRegion_ALT1 | FuelRegion_ALT1 | PlantType | Seasonx | PlanYear
cpass_cUM_rCMsxle | SupplyRegion_ALT1 | PlantType | FuelRegion_ALT1 | Seasonx | PlanYear
cpass_cUM_rEUNle | PlantType | NOXRegion | PlanYear | SupplyRegion_ALT1 | FuelRegion_ALT1 | Seasonx
cpass_cUM_rFGENge | SupplyRegion_ALT1 | PlantType | PlanYear | FuelRegion_ALT1 | Seasonx
cpass_cUM_rFGENn | SupplyRegion_ALT1 | PlantType | PlanYear | FuelRegion_ALT1 | Seasonx
cpass_cUM_rFWDXXXle | CoalDemandRegion_ALT1 | PlanYear | SupplyRegion_ALT1 | FuelRegion_ALT1 | PlantType | Seasonx
cpass_cUM_rGRNWXXge | RPSRegion | PlanYear | SupplyRegion_ALT1 | FuelRegion_ALT1 | PlantType | Seasonx
cpass_cUM_rGURNWXge | SupplyRegion_ALTY | PlanYear | SupplyRegion_ALT1 | FuelRegion_ALT1 | PlantType | Seasonx
cpass_cUM_rLEL2ge | SupplyRegion_ALT1 | Seasonx | LoadGroup | LoadSegment | PlanYear | FuelRegion_ALT1 | PlantType
cpass_cUM_rQXXXge | SupplyRegion_ALT1 | PlantType | PlanYear | FuelRegion_ALT1 | Seasonx
cpass_cUM_rRSRge | SupplyRegion_ALT1 | Seasonx | LoadGroup | LoadSegment | PlanYear | FuelRegion_ALT1 | PlantType
cpass_cUMR_ECPCOSTS | SupplyRegion_ALT1 | PlantType | Seasonx | PlanYear
cpass_cUMR_rCMXle | SupplyRegion_ALT1 | PlantType | Seasonx | PlanYear
cpass_cUMR_rEUNle | PlantType | NOXRegion | PlanYear | SupplyRegion_ALT1 | Seasonx
cpass_cUMR_rFGENge | SupplyRegion_ALT1 | PlantType | PlanYear | Seasonx
cpass_cUMR_rFGENn | SupplyRegion_ALT1 | PlantType | PlanYear | Seasonx
cpass_cUMR_rGRNWXXge | RPSRegion | PlanYear | SupplyRegion_ALT1 | PlantType | Seasonx
cpass_cUMR_rLEL2ge | SupplyRegion_ALT1 | Seasonx | LoadGroup | LoadSegment | PlanYear | PlantType
cpass_cUMR_rQXXXge | SupplyRegion_ALT1 | PlantType | PlanYear | Seasonx
cpass_cUMR_rRSRge | SupplyRegion_ALT1 | Seasonx | LoadGroup | LoadSegment | PlanYear | PlantType
cpass_cUNP_LBOUND | BuildType | PlantType | ElasticityStep | PlanYear
cpass_cUNP_rLUle | PlantType_ALT2 | DispatchType | ElasticityStep | PlanYear | BuildType | PlantType
cpass_cUNP_UBOUND | BuildType | PlantType | ElasticityStep | PlanYear
cpass_cUX_ECPCOSTS | SupplyRegion_ALT1 | FuelRegion_ALT1 | PlantType | Seasonx | PlanYear
cpass_cUX_rCXsxle | SupplyRegion_ALT1 | PlantType | FuelRegion_ALT1 | Seasonx | PlanYear
cpass_cUX_rEUNle | PlantType | NOXRegion | PlanYear | SupplyRegion_ALT1 | FuelRegion_ALT1 | Seasonx
cpass_cUX_rEX_Xle | SupplyRegion_ALT1 | PlantType | FuelRegion_ALT1 | PlanYear | Seasonx
cpass_cUX_rFGENge | SupplyRegion_ALT1 | PlantType | PlanYear | FuelRegion_ALT1 | Seasonx
cpass_cUX_rFGENn | SupplyRegion_ALT1 | PlantType | PlanYear | FuelRegion_ALT1 | Seasonx
cpass_cUX_rFWDXXXle | CoalDemandRegion_ALT1 | PlanYear | SupplyRegion_ALT1 | FuelRegion_ALT1 | PlantType | Seasonx
cpass_cUX_rGRNWXXge | RPSRegion | PlanYear | SupplyRegion_ALT1 | FuelRegion_ALT1 | PlantType | Seasonx
cpass_cUX_rGURNWXge | SupplyRegion_ALTY | PlanYear | SupplyRegion_ALT1 | FuelRegion_ALT1 | PlantType | Seasonx
cpass_cUX_rLEL2ge | SupplyRegion_ALT1 | Seasonx | LoadGroup | LoadSegment | PlanYear | FuelRegion_ALT1 | PlantType
cpass_cUX_rRSRge | SupplyRegion_ALT1 | Seasonx | LoadGroup | LoadSegment | PlanYear | FuelRegion_ALT1 | PlantType
cpass_cUXX_ECPCOSTS | SupplyRegion_ALT1 | PlantType | Seasonx | PlanYear
cpass_cUXX_rCXXle | SupplyRegion_ALT1 | PlantType | Seasonx | PlanYear
cpass_cUXX_rEUNle | PlantType | NOXRegion | PlanYear | SupplyRegion_ALT1 | Seasonx
cpass_cUXX_rEXXXle | SupplyRegion_ALT1 | PlantType | PlanYear | Seasonx
cpass_cUXX_rFGENge | SupplyRegion_ALT1 | PlantType | PlanYear | Seasonx
cpass_cUXX_rFGENn | SupplyRegion_ALT1 | PlantType | PlanYear | Seasonx
cpass_cUXX_rGRNWXXge | RPSRegion | PlanYear | SupplyRegion_ALT1 | PlantType | Seasonx
cpass_cUXX_rGURNWXge | SupplyRegion_ALTY | PlanYear | SupplyRegion_ALT1 | PlantType | Seasonx
cpass_cUXX_rLEL2ge | SupplyRegion_ALT1 | Seasonx | LoadGroup | LoadSegment | PlanYear | PlantType
cpass_cUXX_rRSRge | SupplyRegion_ALT1 | Seasonx | LoadGroup | LoadSegment | PlanYear | PlantType
cpass_cVEL_ECPCOSTS | CanadianSupplyRegion | LoadGroup | LoadSegment | ImportStep | PlanYear
cpass_cVEL_rLEL2cange | CanadianSupplyRegion | Seasonx | LoadGroup | LoadSegment | PlanYear | ImportStep
cpass_cVEL_UBOUND | CanadianSupplyRegion | LoadGroup | LoadSegment | ImportStep | PlanYear
cpass_cW_ECPCOSTS | SupplyRegion_ALT1 | FuelRegion_ALT1 | BioCOFCF | PlantType | Scrubber | PlanYear
cpass_cW_rFCFGENge | SupplyRegion_ALT1 | PlanYear | FuelRegion_ALT1 | BioCOFCF | PlantType | Scrubber
cpass_cW_rFGWDn | SupplyRegion_ALT1 | PlantType | PlanYear | FuelRegion_ALT1 | BioCOFCF | Scrubber
cpass_cW_rFWDXXXle | CoalDemandRegion_ALT1 | PlanYear | SupplyRegion_ALT1 | FuelRegion_ALT1 | BioCOFCF | PlantType | Scrubber
cpass_cW_rFXXSle | FuelRegion_ALT1 | PlantType | Scrubber | PlanYear | SupplyRegion_ALT1 | BioCOFCF
cpass_cW_rGCFGENge | SupplyRegion_ALT1 | PlanYear | FuelRegion_ALT1 | BioCOFCF | PlantType | Scrubber
cpass_cW_rGCFGENn | SupplyRegion_ALT1 | PlanYear | FuelRegion_ALT1 | BioCOFCF | PlantType | Scrubber
cpass_cW_rGRNWXXge | RPSRegion | PlanYear | SupplyRegion_ALT1 | FuelRegion_ALT1 | BioCOFCF | PlantType | Scrubber
cpass_cW_rGURNWXge | SupplyRegion_ALTY | PlanYear | SupplyRegion_ALT1 | FuelRegion_ALT1 | BioCOFCF | PlantType | Scrubber
cpass_cW_rGWDXn | CoalDemandRegion_ALT1 | PlantType | PlanYear | SupplyRegion_ALT1 | FuelRegion_ALT1 | BioCOFCF | Scrubber
cpass_cW_rHCOFle | SupplyRegion_ALT1 | CoalDemandRegion_ALT1 | BiomassCOF | PlanYear | FuelRegion_ALT1 | BioCOFCF | PlantType | Scrubber
cpass_cW_rHCSHle | CoalDemandRegion_ALT1 | PlantType | PlanYear | SupplyRegion_ALT1 | FuelRegion_ALT1 | BioCOFCF | Scrubber
cpass_cW_UBOUND | SupplyRegion_ALT1 | FuelRegion_ALT1 | BioCOFCF | PlantType | Scrubber | PlanYear
cpass_cXCX_ECPCOSTS | CoalType | CoalSupplyCurve | PlanYear
cpass_cXCX_rXCXle | CoalType | CoalSupplyCurve | PlanYear
cpass_cXEXPRT_LBOUND | SupplyRegion_ALT1 | PlanYear
cpass_cXEXPRT_rLEL2ge | SupplyRegion_ALT1 | Seasonx | LoadGroup | LoadSegment | PlanYear
cpass_cXEXPRT_UBOUND | SupplyRegion_ALT1 | PlanYear
cpass_cXGEN_ECPCOSTS | SupplyRegion_ALT1 | PlantType | PlanYear
cpass_cXGEN_rGINCge | SupplyRegion_ALT1 | PlantType | PlanYear
cpass_cXP2XXX_ECPCOSTS | SupplyRegion_ALT1 | PlanYear
cpass_cXP2XXX_rLP2XXXle | SupplyRegion_ALT1 | PlanYear
cpass_cXX_LBOUND | SupplyState | PlantType | SupplyRegion_ALT1 | PlanYear
cpass_cXX_rFGENge | SupplyRegion_ALT1 | PlantType | PlanYear | SupplyState
cpass_cXX_rGRPSge | SupplyState | RPSTrancheID | PlanYear | PlantType | SupplyRegion_ALT1
cpass_cXX_UBOUND | SupplyState | PlantType | SupplyRegion_ALT1 | PlanYear
cpass_cY_rEGCARn | SupplyState | PlanYear | FuelRegion_ALT1 | PlantType | ECPFuelType | GasSeason
cpass_cY_rEUCARCRn | PlanYear | FuelRegion_ALT1 | PlantType | ECPFuelType | GasSeason
cpass_cY_rEUCARle | CarbonRegion | PlanYear | FuelRegion_ALT1 | PlantType | ECPFuelType | GasSeason
cpass_cY_rEUCARn | CarbonRegion | PlanYear | FuelRegion_ALT1 | PlantType | ECPFuelType | GasSeason
cpass_cY_rEUCARXXle | PlanYear | FuelRegion_ALT1 | PlantType | ECPFuelType | GasSeason
cpass_cY_rEUCARXXn | PlanYear | FuelRegion_ALT1 | PlantType | ECPFuelType | GasSeason
cpass_cY_rFL_NGle | GasSeason | FuelRegion_ALT1 | PlanYear | PlantType | ECPFuelType
cpass_cY_rFMRle | FuelRegion_ALT1 | PlantType_ALT2 | GasSeason | PlanYear | PlantType | ECPFuelType
cpass_cY_rFUELDSle | FuelRegion_ALT1 | PlanYear | PlantType | ECPFuelType | GasSeason
cpass_cY_rFUELRSle | FuelRegion_ALT1 | PlanYear | PlantType | ECPFuelType | GasSeason
cpass_cZH_ECPCOSTS | SupplyRegion_ALT1 | PlantType | FuelRegion_ALT1 | Season | PlanYear
cpass_cZH_rCHle | SupplyRegion_ALT1 | PlantType | FuelRegion_ALT1 | Season | PlanYear
cpass_cZM_ECPCOSTS | SupplyRegion_ALT1 | PlantType | FuelRegion_ALT1 | Season | PlanYear
cpass_cZM_rCMle | SupplyRegion_ALT1 | PlantType_ALT2 | FuelRegion_ALT1 | Season | PlanYear | PlantType
cpass_cZMrnw_ECPCOSTS | SupplyRegion_ALT1 | FuelRegion_ALT1 | PlantType | Seasonx | PlanYear
cpass_cZMrnw_rCMsxle | SupplyRegion_ALT1 | PlantType | FuelRegion_ALT1 | Seasonx | PlanYear
cpass_cZMrnw_rEUNle | PlantType | NOXRegion | PlanYear | SupplyRegion_ALT1 | FuelRegion_ALT1 | Seasonx
cpass_cZMrnw_rFGENge | SupplyRegion_ALT1 | PlantType | PlanYear | FuelRegion_ALT1 | Seasonx
cpass_cZMrnw_rFGENn | SupplyRegion_ALT1 | PlantType | PlanYear | FuelRegion_ALT1 | Seasonx
cpass_cZMrnw_rFWDXXXle | CoalDemandRegion_ALT1 | PlanYear | SupplyRegion_ALT1 | FuelRegion_ALT1 | PlantType | Seasonx
cpass_cZMrnw_rGRNWXXge | RPSRegion | PlanYear | SupplyRegion_ALT1 | FuelRegion_ALT1 | PlantType | Seasonx
cpass_cZMrnw_rGURNWXge | SupplyRegion_ALTY | PlanYear | SupplyRegion_ALT1 | FuelRegion_ALT1 | PlantType | Seasonx
cpass_cZMrnw_rLEL2ge | SupplyRegion_ALT1 | Seasonx | LoadGroup | LoadSegment | PlanYear | FuelRegion_ALT1 | PlantType
cpass_cZMrnw_rQXXXge | SupplyRegion_ALT1 | PlantType | PlanYear | FuelRegion_ALT1 | Seasonx
cpass_cZMrnw_rRSRge | SupplyRegion_ALT1 | Seasonx | LoadGroup | LoadSegment | PlanYear | FuelRegion_ALT1 | PlantType
cpass_cZX_ECPCOSTS | SupplyRegion_ALT1 | PlantType | FuelRegion_ALT1 | Season | PlanYear
cpass_cZX_rCXle | SupplyRegion_ALT1 | PlantType_ALT2 | FuelRegion_ALT1 | Season | PlanYear | PlantType
cpass_cZXrnw_ECPCOSTS | SupplyRegion_ALT1 | FuelRegion_ALT1 | PlantType | Seasonx | PlanYear
cpass_cZXrnw_rCXsxle | SupplyRegion_ALT1 | PlantType | FuelRegion_ALT1 | Seasonx | PlanYear
cpass_cZXrnw_rEUNle | PlantType | NOXRegion | PlanYear | SupplyRegion_ALT1 | FuelRegion_ALT1 | Seasonx
cpass_cZXrnw_rEX_Xle | SupplyRegion_ALT1 | PlantType | FuelRegion_ALT1 | PlanYear | Seasonx
cpass_cZXrnw_rFGENge | SupplyRegion_ALT1 | PlantType | PlanYear | FuelRegion_ALT1 | Seasonx
cpass_cZXrnw_rFGENn | SupplyRegion_ALT1 | PlantType | PlanYear | FuelRegion_ALT1 | Seasonx
cpass_cZXrnw_rFWDXXXle | CoalDemandRegion_ALT1 | PlanYear | SupplyRegion_ALT1 | FuelRegion_ALT1 | PlantType | Seasonx
cpass_cZXrnw_rGRNWXXge | RPSRegion | PlanYear | SupplyRegion_ALT1 | FuelRegion_ALT1 | PlantType | Seasonx
cpass_cZXrnw_rGURNWXge | SupplyRegion_ALTY | PlanYear | SupplyRegion_ALT1 | FuelRegion_ALT1 | PlantType | Seasonx
cpass_cZXrnw_rLEL2ge | SupplyRegion_ALT1 | Seasonx | LoadGroup | LoadSegment | PlanYear | FuelRegion_ALT1 | PlantType
cpass_cZXrnw_rRSRge | SupplyRegion_ALT1 | Seasonx | LoadGroup | LoadSegment | PlanYear | FuelRegion_ALT1 | PlantType
cpass_cZY_ECPCOSTS | SupplyRegion_ALT1 | PlantType | FuelRegion_ALT1 | Season | PlanYear
cpass_cZY_rCYle | SupplyRegion_ALT1 | PlantType | FuelRegion_ALT1 | Season | PlanYear

## ecpTransfer
FORTRANVARIABLE | INCLUDEDATA | CODEUSAGE | HISTORICALYEARS | FORTTYPE | NOGENCODE | FORTDESCRIPTION | FORTDIM1 | FORTDIM2 | FORTDIM3 | FORTDIM4 | FORTDIM5 | DAFDIM1 | DAFDIM2 | INCLUDEFILE | AIMDIM1 | AIMDIM2 | AIMDIM3 | AIMDIM4 | AIMDIM5 | AIMDAF1 | AIMDAF2 | AIMMSVARIABLE | AIMSETDOMAIN
ab_allbank_avl | ab32 | RHS | Yes | REAL |  | Banked allowances available (cumulative) | mnumyr | [6 empty] | ab32 | AIMDIM1: MNUMYR | ab_allbank_avl | (MNUMYR)
ab_auction_p | ab32 | RHS |  | REAL |  | ccost of auction reserve allowances | mnumyr | [6 empty] | ab32 | AIMDIM1: MNUMYR | ab_auction_p | (MNUMYR)
ab_cap_tot | ab32 | RHS |  | REAL |  | Combined cap or allowances issued | mnumyr | [6 empty] | ab32 | AIMDIM1: MNUMYR | ab_cap_tot | (MNUMYR)
ab_covd_em_fue | ab32 | RHS |  | REAL |  | ffuel providers (tonnes Ceq) | mnumyr | [6 empty] | ab32 | AIMDIM1: MNUMYR | ab_covd_em_fue | (MNUMYR)
ab_covd_em_ind | ab32 | RHS |  | REAL |  | eexcl refining (tonnes Ceq) | mnumyr | [6 empty] | ab32 | AIMDIM1: MNUMYR | ab_covd_em_ind | (MNUMYR)
ab_covd_em_oth | ab32 | RHS |  | REAL |  | mmostly non-co2 (tonnes Ceq) | mnumyr | [6 empty] | ab32 | AIMDIM1: MNUMYR | ab_covd_em_oth | (MNUMYR)
ab_covd_em_ref | ab32 | RHS |  | REAL |  | rrefining from p1 (tonnes Ceq) | mnumyr | [6 empty] | ab32 | AIMDIM1: MNUMYR | ab_covd_em_ref | (MNUMYR)
ab_cstcont_avl | ab32 | RHS |  | REAL |  | cost containment reserve allowances available (cumulative) | mnumyr | [6 empty] | ab32 | AIMDIM1: MNUMYR | ab_cstcont_avl | (MNUMYR)
ab_cstcont_frac | ab32 | RHS |  | REAL |  | ffrom 0 to 1) held in reserve for cost containment | mnumyr | [6 empty] | ab32 | AIMDIM1: MNUMYR | ab_cstcont_frac | (MNUMYR)
ab_offset_frac | ab32 | RHS |  | REAL |  | ffrom 0 to 1)ffset assumption (fract of ab_cap_tot | mnumyr | [6 empty] | ab32 | AIMDIM1: MNUMYR | ab_offset_frac | (MNUMYR)
ab_reserve_p | ab32 | RHS |  | REAL |  | ttriggering release of cost containment reserve allowances | '3 | mnumyr | [5 empty] | ab32 | AIMDIM1: Three; AIMDIM2: MNUMYR | ab_reserve_p | (Three,MNUMYR)
ACI_CST | coalemm | LHS |  | REAL |  | Equipment Cost per Trillion Btu of Coal for Activated Carbon Injection | NSTEP | NRANK | NCLUT1 |  |  |  |  | coalemm | AIMDIM1: numACI; AIMDIM2: EmissionRank; AIMDIM3: PlantType_ECP | ACI_CST | (numACI,EmissionRank,PlantType_ECP)
ACI_OPT | coalemm | LHS |  | INTEGER |  | 11 => Yes)ACI Options (0 => No | NSTEP | NRANK | NCLUT1 | MNUMYR |  |  |  | coalemm | AIMDIM1: numACI; AIMDIM2: EmissionRank; AIMDIM3: PlantType_ECP; AIMDIM4: MNUMYR | ACI_OPT | (numACI,EmissionRank,PlantType_ECP,MNUMYR)
ACI_QAC | coalemm | LHS |  | REAL |  | Activated Carbon Requirement per Trillion Btu of Coal for Activated Carbon Injection | NSTEP | NRANK | NCLUT1 |  |  |  |  | coalemm | AIMDIM1: numACI; AIMDIM2: EmissionRank; AIMDIM3: PlantType_ECP | ACI_QAC | (numACI,EmissionRank,PlantType_ECP)
ACI_STEPS | coalemm | RHS |  | INTEGER |  | Number of ACI Steps to Create | ECP_D_CAP | NRANK | [5 empty] | coalemm | AIMDIM1: PlantType; AIMDIM2: EmissionRank | ACI_STEPS | (PlantType,EmissionRank)
AIMMS_GRP | ecpcntl | RHS |  | INTEGER*4 |  | ECP build vector group | ECP_D_CAP | [6 empty] | ecpcntl | AIMDIM1: PlantType | AIMMS_GRP | (PlantType)
AICL | ecpcntl | RHS |  | INTEGER*4 |  | AIMMS INDEX FOR COAL | SCALAR | [6 empty] | ecpcntl | AIMDIM1: SCALARSet | AICL | (SCALARSet)
AIST | ecpcntl | RHS |  | INTEGER*4 |  | AIMMS INDEX FOR GAS/OIL STM | SCALAR | [6 empty] | ecpcntl | AIMDIM1: SCALARSet | AIST | (SCALARSet)
AICC | ecpcntl | RHS |  | INTEGER*4 |  | AIMMS INDEX FOR CC | SCALAR | [6 empty] | ecpcntl | AIMDIM1: SCALARSet | AICC | (SCALARSet)
AICT | ecpcntl | RHS |  | INTEGER*4 |  | AIMMS INDEX FOR CT | SCALAR | [6 empty] | ecpcntl | AIMDIM1: SCALARSet | AICT | (SCALARSet)
AIFC | ecpcntl | RHS |  | INTEGER*4 |  | AIMMS INDEX FOR FUEL CELLS | SCALAR | [6 empty] | ecpcntl | AIMDIM1: SCALARSet | AIFC | (SCALARSet)
AINU | ecpcntl | RHS |  | INTEGER*4 |  | AIMMS INDEX FOR NUCLEAR | SCALAR | [6 empty] | ecpcntl | AIMDIM1: SCALARSet | AINU | (SCALARSet)
AIWD | ecpcntl | RHS |  | INTEGER*4 |  | AIMMS INDEX FOR BIOMASS | SCALAR | [6 empty] | ecpcntl | AIMDIM1: SCALARSet | AIWD | (SCALARSet)
AIRN | ecpcntl | RHS |  | INTEGER*4 |  | AIMMS INDEX FOR OTHER RENEWABLES | SCALAR | [6 empty] | ecpcntl | AIMDIM1: SCALARSet | AIRN | (SCALARSet)
AIHY | ecpcntl | RHS |  | INTEGER*4 |  | AIMMS INDEX FOR HYDRO | SCALAR | [6 empty] | ecpcntl | AIMDIM1: SCALARSet | AIHY | (SCALARSet)
AIPS | ecpcntl | RHS |  | INTEGER*4 |  | AIMMS INDEX FOR PUMP STG | SCALAR | [6 empty] | ecpcntl | AIMDIM1: SCALARSet | AIPS | (SCALARSet)
AIP2 | ecpcntl | RHS |  | INTEGER*4 |  | AIMMS INDEX FOR DEMAND RESPONSE | SCALAR | [6 empty] | ecpcntl | AIMDIM1: SCALARSet | AIP2 | (SCALARSet)
AISG | ecpcntl | RHS |  | INTEGER*4 |  | AIMMS INDEX FOR STORAGE | SCALAR | [6 empty] | ecpcntl | AIMDIM1: SCALARSet | AISG | (SCALARSet)
AIWN | ecpcntl | RHS |  | INTEGER*4 |  | AIMMS INDEX FOR WIND | SCALAR | [6 empty] | ecpcntl | AIMDIM1: SCALARSet | AIWN | (SCALARSet)
AISO | ecpcntl | RHS |  | INTEGER*4 |  | AIMMS INDEX FOR SOLAR THERMAL | SCALAR | [6 empty] | ecpcntl | AIMDIM1: SCALARSet | AISO | (SCALARSet)
AIPV | ecpcntl | RHS |  | INTEGER*4 |  | AIMMS INDEX FOR PV | SCALAR | [6 empty] | ecpcntl | AIMDIM1: SCALARSet | AIPV | (SCALARSet)
AIIN | ecpcntl | RHS |  | INTEGER*4 |  | AIMMS INDEX FOR OTHER INTERMITTENTS | SCALAR | [6 empty] | ecpcntl | AIMDIM1: SCALARSet | AIIN | (SCALARSet)
AIDG | ecpcntl | RHS |  | INTEGER*4 |  | AIMMS INDEX FOR DISTRIBUTED GENERATION | SCALAR | [6 empty] | ecpcntl | AIMDIM1: SCALARSet | AIDG | (SCALARSet)
B_CCST_ADJ | enewtech | LHS |  | REAL*4 |  | ADJUSTMENT FACTOR CALCULATED FROM PROGRAM GOALS | ECP_D_CAP | [6 empty] | enewtech | AIMDIM1: PlantType | B_CCST_ADJ | (PlantType)
BARRIER | control | RHS |  | REAL*4 |  | ALLOW TRADE | MNUMYR | [6 empty] | control | AIMDIM1: MNUMYR | BARRIER | (MNUMYR)
BASECAR | control | RHS |  | REAL |  | base generation for carbon GPS allocation | MNUMNR | [6 empty] | control | AIMDIM1: SupplyRegion_ALT1 | BASECAR | (SupplyRegion_ALT1)
BASEHG | control | RHS |  | REAL |  | base generation for mercury GPS allocation | MNUMNR | [6 empty] | control | AIMDIM1: SupplyRegion_ALT1 | BASEHG | (SupplyRegion_ALT1)
BASENOX | control | RHS |  | REAL |  | base generation for NOX GPS allocation | MNUMNR | [6 empty] | control | AIMDIM1: SupplyRegion_ALT1 | BASENOX | (SupplyRegion_ALT1)
BASESO2 | control | RHS |  | REAL |  | base generation for SO2 GPS allocation | MNUMNR | '2 | [5 empty] | control | AIMDIM1: SupplyRegion_ALT1; AIMDIM2: OwnerType | BASESO2 | (SupplyRegion_ALT1,OwnerType)
batteryEfficiency | dsmtfecp | RHS |  | REAL*8 |  | Battery efficiency factory | SCALAR | [6 empty] | dsmtfecp | AIMDIM1: SCALARSet | batteryEfficiency | (SCALARSet)
BM_FS_SW | wrenew | RHS |  | INTEGER*4 |  |  | SCALAR | [6 empty] | wrenew | AIMDIM1: SCALARSet | BM_FS_SW | (SCALARSet)
BMEXICAN | dispuse | RHS |  | REAL*8 |  | MEXICAN TRADE | MNUMNR | [6 empty] | dispuse | AIMDIM1: SupplyRegion_ALT1 | BMEXICAN | (SupplyRegion_ALT1)
BNK_TO_CMM_HG | uso2grp | LHS |  | REAL*4 |  | ++ => Use BanksAdjustments Determined in ECP sent to CMM (- => Create Banks | MNUMYR | [6 empty] | uso2grp | AIMDIM1: MNUMYR | BNK_TO_CMM_HG | (MNUMYR)
BTCOGEN | dispuse | RHS |  | REAL*8 |  | TRADITIONAL COGEN TO GRID | MNUMNR | [6 empty] | dispuse | AIMDIM1: SupplyRegion_ALT1 | BTCOGEN | (SupplyRegion_ALT1)
BUILD_AVL | emm_aimms | RHS |  | INTEGER*4 |  | Build Availability Flag (0 = can’t build in that region and year 1= unsubsidized builds only 2= both subsidized and unsubsidized) | ECP_D_CAP | ECP_D_XPH | MNUMNR | MNUMYR |  |  |  | emm_aimms | AIMDIM1: PlantType; AIMDIM2: ExplicitPlanningHorizon; AIMDIM3: SupplyRegion_ALT1; AIMDIM4: MNUMYR | BUILD_AVL | (PlantType,ExplicitPlanningHorizon,SupplyRegion_ALT1,MNUMYR)
C_DR | coalemm | LHS |  | REAL*4 |  | Discount Rate - Capture | MNUMYR | [6 empty] | coalemm | AIMDIM1: MNUMYR | C_DR | (MNUMYR)
C_ECP_CDS | uso2grp | RHS |  | INTEGER*4 |  | Allowed ECP Plant Type and Coal Demand Region Combinations | NUTSEC | NDREG+1 | [5 empty] | uso2grp | AIMDIM1: UtilitySector; AIMDIM2: CoalDemandRegion | C_ECP_CDS | (UtilitySector,CoalDemandRegion)
ECP_SCRUB | uso2grp | RHS |  | INTEGER*4 |  | Scrubber Code by Coal Sector/ECP Type (2 -> Unscrubbed ; 1 -> Scrubbed) | NUTSEC | MNUMYR | [5 empty] | uso2grp | AIMDIM1: UtilitySector; AIMDIM2: MNUMYR | ECP_SCRUB | (UtilitySector,MNUMYR)
C_EMM_CDS | uso2grp | RHS |  | INTEGER*4 |  | Allowed EMM Regions Seviced by a Coal Demand Region | MNUMNR | NDREG | [5 empty] | uso2grp | AIMDIM1: SupplyRegion_ALT1; AIMDIM2: CoalDemandRegion | C_EMM_CDS | (SupplyRegion_ALT1,CoalDemandRegion)
CAN_CST_SCMULT | postpr | RHS |  | REAL*8 |  | scenario multiplier for canada supply curve costs | MNUMYR | [6 empty] | postpr | AIMDIM1: MNUMYR | CAN_CST_SCMULT | (MNUMYR)
CAN_QTY_SCMULT | postpr | RHS |  | REAL*8 |  | scenario multiplier for canada supply curve quantities | MNUMYR | [6 empty] | postpr | AIMDIM1: MNUMYR | CAN_QTY_SCMULT | (MNUMYR)
CAPSUB | emm_aimms | RHS |  | REAL*8 |  | capacity limit for subsidized builds | ECP_D_CAP | [6 empty] | emm_aimms | AIMDIM1: PlantType | CAPSUB | (PlantType)
CARECP | control | LHS |  | REAL*4 |  | Carbon Emissions by Grp -- EFD | CO2_D_GRP | MNUMYR | [5 empty] | control | AIMDIM1: CO2CapGroup; AIMDIM2: MNUMYR | CARECP | (CO2CapGroup,MNUMYR)
CARGRP_CA | control | RHS |  | INTEGER*4 |  | Carbon Group Index For California | SCALAR | [6 empty] | control | AIMDIM1: SCALARSet | CARGRP_CA | (SCALARSet)
CARGRP_RG | control | RHS |  | INTEGER*4 |  | Carbon Group Index For RGGI | SCALAR | [6 empty] | control | AIMDIM1: SCALARSet | CARGRP_RG | (SCALARSet)
CES_DCR | ecpcntl | RHS |  | REAL*4 |  | DISCOUNT RATE FOR CES/RPS CREDIT PRICE | SCALAR | [6 empty] | ecpcntl | AIMDIM1: SCALARSet | CES_DCR | (SCALARSet)
CES_DUALS | uecpout | LHS |  | REAL |  | ECP RPS Duals Price | MNUMYR | ECP_D_XPH | [5 empty] | uecpout | AIMDIM1: MNUMYR; AIMDIM2: ExplicitPlanningHorizon | CES_DUALS | (MNUMYR,ExplicitPlanningHorizon)
CES_SMOOTH_DUAL | ecpcntl | RHS |  | REAL*4 |  | SMOOTHING FACTOR FOR CES/RPS CREDIT PRICE DUALS | SCALAR | [6 empty] | ecpcntl | AIMDIM1: SCALARSet | CES_SMOOTH_DUAL | (SCALARSet)
CES_SMOOTH_TGT | ecpcntl | RHS |  | REAL*4 |  | SMOOTHING FACTOR FOR CES/RPS CREDIT PRICE TARGET | SCALAR | [6 empty] | ecpcntl | AIMDIM1: SCALARSet | CES_SMOOTH_TGT | (SCALARSet)
CFNGU | convfact | RHS |  | REAL |  | 20 Natural Gas - Utility consumption | MNUMYR | [6 empty] | convfact | AIMDIM1: MNUMYR | CFNGU | (MNUMYR)
CGTOTGENNR | cogen | RHS |  | REAL |  |  | MNUMNR | MNUMYR | MNUMCGF | '2 |  |  |  | cogen | AIMDIM1: SupplyRegion_ALT1; AIMDIM2: MNUMYR; AIMDIM3: CHPFuel; AIMDIM4: OwnerType | CGTOTGENNR | (SupplyRegion_ALT1,MNUMYR,CHPFuel,OwnerType)
CL_SCST | uso2grp | RHS |  | REAL*4 |  | Surge Cost to Allow ECP to Exceed Low Sulfur Coal Limit | SCALAR | [6 empty] | uso2grp | AIMDIM1: SCALARSet | CL_SCST | (SCALARSet)
CMM_CL_BTUS | coalemm | RHS |  | REAL*4 |  | Historical Coal Demands for Each Existing Coal Unit and Supply Curve (domestic & int'l) | MX_SUPPLY_CURVES+MX_INTL_CURVES | MX_UNITS | [5 empty] | coalemm | AIMDIM1: SupplyCurves; AIMDIM2: PlantGroup | CMM_CL_BTUS | (SupplyCurves,PlantGroup)
CMM_LDV_INDX | coalemm | LHS |  | INTEGER*4 |  | Identify Lignite Diversity Profile Associated with Each Coal Units | MX_UNITS | [6 empty] | coalemm | AIMDIM1: PlantGroup | CMM_LDV_INDX | (PlantGroup)
CMM_LDV_PRF | coalemm | RHS |  | REAL*4 |  | Identify Lignite Diversity Profile Associated with Each Coal Units | MX_PRF | MNUMYR | [5 empty] | coalemm | AIMDIM1: DiversityProfile; AIMDIM2: MNUMYR | CMM_LDV_PRF | (DiversityProfile,MNUMYR)
CMM_SDV_PRF | coalemm | RHS |  | REAL*4 |  | Identify Subbitminous Diversity Profile Associated with Each Coal Units | MX_PRF | MNUMYR | [5 empty] | coalemm | AIMDIM1: DiversityProfile; AIMDIM2: MNUMYR | CMM_SDV_PRF | (DiversityProfile,MNUMYR)
CNSTRNTS_ECP | postpr | RHS |  | REAL |  |  | EFD_D_MSP | MNUMYR | MNUMNR+EFD_D_PROV | MNUMNR+EFD_D_PROV |  |  |  | postpr | AIMDIM1: Season; AIMDIM2: MNUMYR; AIMDIM3: SupplyRegionAll_ALT1; AIMDIM4: SupplyRegionAll | CNSTRNTS_ECP | (Season,MNUMYR,SupplyRegionAll_ALT1,SupplyRegionAll)
CO2_AFFYR | control | RHS |  | INTEGER |  | >>) for final ruler (i.e. | SCALAR | [6 empty] | control | AIMDIM1: SCALARSet | CO2_AFFYR | (SCALARSet)
CO2_CL_BY_FL | control | RHS |  | REAL |  | FRAC OF COAL CO2 EMISSIONS BY FUEL/CO2 REGION | MAXNFR | CO2_D_GRP | [5 empty] | control | AIMDIM1: FuelRegion; AIMDIM2: CO2CapGroup | CO2_CL_BY_FL | (FuelRegion,CO2CapGroup)
CO2_DE_BY_RG | control | RHS |  | REAL |  | CO2 EMISSION RATE FOR DOMESTIC ECONOMY IMPORTS BY EXPORT EMM/CO2 REGION | MNUMNR | CO2_D_GRP | [5 empty] | control | AIMDIM1: SupplyRegion_ALT1; AIMDIM2: CO2CapGroup | CO2_DE_BY_RG | (SupplyRegion_ALT1,CO2CapGroup)
CO2_DF_BY_CA | control | RHS |  | REAL |  | CO2 EMISSION RATE FOR DOMESTIC FIRM IMPORTS TO CALIFORNIA BY YEAR | MNUMYR | [6 empty] | control | AIMDIM1: MNUMYR | CO2_DF_BY_CA | (MNUMYR)
CO2_DF_BY_RG | control | RHS |  | REAL |  | CO2 EMISSION RATE FOR DOMESTIC FIRM IMPORTS BY IMPORT EMM/CO2 REGION | MNUMNR | CO2_D_GRP | [5 empty] | control | AIMDIM1: SupplyRegion_ALT1; AIMDIM2: CO2CapGroup | CO2_DF_BY_RG | (SupplyRegion_ALT1,CO2CapGroup)
CO2_ECPSW | control | RHS |  | INTEGER |  | 22 = levelized)icate which ECP dual to use (1 = year 2 | SCALAR | [6 empty] | control | AIMDIM1: SCALARSet | CO2_ECPSW | (SCALARSet)
CO2_EFFSW | control | RHS |  | INTEGER |  | 11 = Yes)to include Efficiency improvements (0=No | SCALAR | [6 empty] | control | AIMDIM1: SCALARSet | CO2_EFFSW | (SCALARSet)
CO2_EMSWD | control | RHS |  | REAL*4 |  | EPA Emission Rate for Biomass Cofiring | SCALAR | [6 empty] | control | AIMDIM1: SCALARSet | CO2_EMSWD | (SCALARSet)
CO2_ENDCG | control | RHS |  | INTEGER |  | wwind) for compliancencremental end-use rnw cogen (hydro | SCALAR | [6 empty] | control | AIMDIM1: SCALARSet | CO2_ENDCG | (SCALARSet)
CO2_ERCFR | control | RHS |  | INTEGER |  | >> 0 = Yes) - EMM Regionsrade partners in standard (0 = No | EFD_D_MFRG | [6 empty] | control | AIMDIM1: FuelRegion_ALT1 | CO2_ERCFR | (FuelRegion_ALT1)
CO2_ERCNR | control | RHS |  | INTEGER |  | >> 0 = Yes) - EMM Regionsrade partners in standard (0 = No | MNUMNR | [6 empty] | control | AIMDIM1: SupplyRegion_ALT1 | CO2_ERCNR | (SupplyRegion_ALT1)
CO2_ERCSW | control | RHS |  | INTEGER |  | 22 = Mass-based)ude ERC trade in standard (0 = No | SCALAR | [6 empty] | control | AIMDIM1: SCALARSet | CO2_ERCSW | (SCALARSet)
CO2_GRP | ecpcntl | RHS |  | INTEGER*4 |  | Number of CO2 Cap Groups | SCALAR | [6 empty] | ecpcntl | AIMDIM1: SCALARSet | CO2_GRP | (SCALARSet)
CO2_IM_BY_CA | control | RHS |  | REAL |  | CO2 EMISSION RATE FOR INTERNATIONAL IMPORTS TO CALIFORNIA BY YEAR | MNUMYR | [6 empty] | control | AIMDIM1: MNUMYR | CO2_IM_BY_CA | (MNUMYR)
CO2_IM_BY_RG | control | RHS |  | REAL |  | CO2 EMISSION RATE FOR INTERNATIONAL IMPORTS BY EMM/CO2 REGION | MNUMNR | CO2_D_GRP | [5 empty] | control | AIMDIM1: SupplyRegion_ALT1; AIMDIM2: CO2CapGroup | CO2_IM_BY_RG | (SupplyRegion_ALT1,CO2CapGroup)
CO2_INCSW | control | LHS |  | REAL*4 |  | Fraction of incremental plant generation that is covered by Standards | ECP_D_CAP | [6 empty] | control | AIMDIM1: PlantType | CO2_INCSW | (PlantType)
CO2_OG_BY_FL | control | RHS |  | REAL |  | FRAC OF O/G CO2 EMISSIONS BY FUEL/CO2 REGION | MAXNFR | CO2_D_GRP | [5 empty] | control | AIMDIM1: FuelRegion; AIMDIM2: CO2CapGroup | CO2_OG_BY_FL | (FuelRegion,CO2CapGroup)
CO2_PCTSA | control | RHS |  | REAL*4 |  |  | SCALAR | [6 empty] | control | AIMDIM1: SCALARSet | CO2_PCTSA | (SCALARSet)
CO2_PLTRG | control | RHS |  | REAL*4 |  | mmass or rate) that is covered by Standards.e. | ECP_D_CAP | MNUMNR | [5 empty] | control | AIMDIM1: PlantType; AIMDIM2: SupplyRegion | CO2_PLTRG | (PlantType,SupplyRegion)
CO2_PLTSA | control | RHS |  | INTEGER*4 |  |  | ECP_D_CAP | [6 empty] | control | AIMDIM1: PlantType | CO2_PLTSA | (PlantType)
CO2_PLTSW | control | LHS |  | REAL*4 |  | Fraction of plant generation that is covered by Standards | ECP_D_CAP | [6 empty] | control | AIMDIM1: PlantType | CO2_PLTSW | (PlantType)
CO2_STDGF | control | RHS |  | INTEGER |  | iif anyroup of Fuel Regions | EFD_D_MFRG | EFD_D_MFRG | [5 empty] | control | AIMDIM1: FuelRegion_ALT1; AIMDIM2: FuelRegion | CO2_STDGF | (FuelRegion_ALT1,FuelRegion)
CO2_STDGN | control | RHS |  | INTEGER |  | iif anyroup of EMM Regions | MNUMNR | MNUMNR | [5 empty] | control | AIMDIM1: SupplyRegion_ALT1; AIMDIM2: SupplyRegion | CO2_STDGN | (SupplyRegion_ALT1,SupplyRegion)
CO2_STDQF | control | RHS |  | REAL*4 |  | CO2 Generation Mass-Based Standard by Fuel Region and Year | EFD_D_MFRG | MNUMYR+ECP_D_FPH | [5 empty] | control | AIMDIM1: FuelRegion_ALT1; AIMDIM2: MNUMYRF | CO2_STDQF | (FuelRegion_ALT1,MNUMYRF)
CO2_STDQN | control | RHS |  | REAL*4 |  | CO2 Generation Mass-Based Standard by EMM Region and Year | MNUMNR | MNUMYR+ECP_D_FPH | [5 empty] | control | AIMDIM1: SupplyRegion_ALT1; AIMDIM2: MNUMYRF | CO2_STDQN | (SupplyRegion_ALT1,MNUMYRF)
CO2_STDQT | control | RHS |  | INTEGER |  | 11 = existing/new)te quantity limit type (0 = existing | SCALAR | [6 empty] | control | AIMDIM1: SCALARSet | CO2_STDQT | (SCALARSet)
CO2_STDRF | control | RHS |  | REAL*4 |  | CO2 Generation Intensity Rate Standard by Fuel Region and Year | EFD_D_MFRG | MNUMYR+ECP_D_FPH | [5 empty] | control | AIMDIM1: FuelRegion_ALT1; AIMDIM2: MNUMYRF | CO2_STDRF | (FuelRegion_ALT1,MNUMYRF)
CO2_STDRN | control | RHS |  | REAL*4 |  | CO2 Generation Intensity Rate Standard by EMM Region and Year | MNUMNR | MNUMYR+ECP_D_FPH | [5 empty] | control | AIMDIM1: SupplyRegion_ALT1; AIMDIM2: MNUMYRF | CO2_STDRN | (SupplyRegion_ALT1,MNUMYRF)
CO2_STDSA | control | RHS |  | INTEGER |  |  | SCALAR | [6 empty] | control | AIMDIM1: SCALARSet | CO2_STDSA | (SCALARSet)
CO2_STDSW | control | RHS |  | INTEGER |  | iif anyh to indicate aggregation of State Standards | SCALAR | [6 empty] | control | AIMDIM1: SCALARSet | CO2_STDSW | (SCALARSet)
CO2_STDTF | control | RHS |  | INTEGER |  | 2=mass) -- Fuel Region11d standard type (1=rate | EFD_D_MFRG | [6 empty] | control | AIMDIM1: FuelRegion_ALT1 | CO2_STDTF | (FuelRegion_ALT1)
CO2_STDTN | control | RHS |  | INTEGER |  | 2=mass) -- EMM Region11d standard type (1=rate | MNUMNR | [6 empty] | control | AIMDIM1: SupplyRegion_ALT1 | CO2_STDTN | (SupplyRegion_ALT1)
CO2_STDY1 | control | RHS |  | INTEGER |  | First Year of intensity standards | SCALAR | [6 empty] | control | AIMDIM1: SCALARSet | CO2_STDY1 | (SCALARSet)
CO2_STPSA | control | RHS |  | REAL*4 |  |  | ECP_D_CAP | ECP_D_DGS | [5 empty] | control | AIMDIM1: PlantType; AIMDIM2: DistGenAvoidStep | CO2_STPSA | (PlantType,DistGenAvoidStep)
CO2_THRET | control | RHS |  | REAL*4 |  | CF Threshold for Existing CT | SCALAR | [6 empty] | control | AIMDIM1: SCALARSet | CO2_THRET | (SCALARSet)
CO2_TRDSW | control | RHS |  | INTEGER |  | 11 = Yes)to include interregional trade in intensity standard (0 = No | SCALAR | [6 empty] | control | AIMDIM1: SCALARSet | CO2_TRDSW | (SCALARSet)
CO2BYGRP | ecpcntl | RHS |  | REAL*4 |  | CO2 Caps by CO2 Control Groups | CO2_D_GRP | MNUMYR | [5 empty] | ecpcntl | AIMDIM1: CO2CapGroup; AIMDIM2: MNUMYR | CO2BYGRP | (CO2CapGroup,MNUMYR)
CO2EPGRP | ecpcntl | RHS |  | REAL*4 |  | CO2 Emission Containment Reserve Prc (If Any) by CO2 Control Groups | CO2_D_GRP | MNUMYR | [5 empty] | ecpcntl | AIMDIM1: CO2CapGroup; AIMDIM2: MNUMYR | CO2EPGRP | (CO2CapGroup,MNUMYR)
CO2EQGRP | ecpcntl | RHS |  | REAL*4 |  | CO2 Emission Containment Reserve Qty (If Any) by CO2 Control Groups | CO2_D_GRP | MNUMYR | [5 empty] | ecpcntl | AIMDIM1: CO2CapGroup; AIMDIM2: MNUMYR | CO2EQGRP | (CO2CapGroup,MNUMYR)
CO2ESGRP | ecpcntl | RHS |  | REAL*4 |  | CO2 Escape Vector or Max Prc (If Any) by CO2 Control Groups | CO2_D_GRP | MNUMYR | [5 empty] | ecpcntl | AIMDIM1: CO2CapGroup; AIMDIM2: MNUMYR | CO2ESGRP | (CO2CapGroup,MNUMYR)
CO2FLGRP | ecpcntl | RHS |  | REAL*4 |  | CO2 Price Floors (If Any) by CO2 Control Groups | CO2_D_GRP | MNUMYR | [5 empty] | ecpcntl | AIMDIM1: CO2CapGroup; AIMDIM2: MNUMYR | CO2FLGRP | (CO2CapGroup,MNUMYR)
CO2OQGRP | ecpcntl | RHS |  | REAL*4 |  | CO2 Offset Qty (If Any) by CO2 Control Groups | CO2_D_GRP | MNUMYR | [5 empty] | ecpcntl | AIMDIM1: CO2CapGroup; AIMDIM2: MNUMYR | CO2OQGRP | (CO2CapGroup,MNUMYR)
CO2RPGRP | ecpcntl | RHS |  | REAL*4 |  | CO2 Reserve Prc (If Any) by CO2 Control Groups | CO2_D_GRP | MNUMYR | [5 empty] | ecpcntl | AIMDIM1: CO2CapGroup; AIMDIM2: MNUMYR | CO2RPGRP | (CO2CapGroup,MNUMYR)
CO2RQGRP | ecpcntl | RHS |  | REAL*4 |  | CO2 Reserve Qty (If Any) by CO2 Control Groups | CO2_D_GRP | MNUMYR | [5 empty] | ecpcntl | AIMDIM1: CO2CapGroup; AIMDIM2: MNUMYR | CO2RQGRP | (CO2CapGroup,MNUMYR)
COLVALS | edbwrt | LHS |  | REAL*8 |  |  | MAXCOLS | MAXRECS | [5 empty] | edbwrt | AIMDIM1: DBColumns; AIMDIM2: DBRecords | COLVALS | (DBColumns,DBRecords)
CPPALLOW | control | RHS |  | REAL*4 |  |  | MNUMYR | [6 empty] | control | AIMDIM1: MNUMYR | CPPALLOW | (MNUMYR)
CTLBTU | uso2grp | RHS |  | REAL*4 |  | Coal-to-liquid (CTL) trillion Btus | MX_NCOALS | NDREG | MNUMYR |  |  |  |  | uso2grp | AIMDIM1: CoalSupplyCurve_Dom; AIMDIM2: CoalDemandRegion; AIMDIM3: MNUMYR | CTLBTU | (CoalSupplyCurve_Dom,CoalDemandRegion,MNUMYR)
CURIYR | ncntrl | RHS |  | INTEGER |  | CURRENT IYEAR INDEX | SCALAR | [6 empty] | ncntrl | AIMDIM1: SCALARSet | CURIYR | (SCALARSet)
DIGITS_PARM | control | RHS |  | INTEGER*4 |  | Maximum Number of Decimal Places for ECP Coefficients | SCALAR | [6 empty] | control | AIMDIM1: SCALARSet | DIGITS_PARM | (SCALARSet)
DSMFPH1 | dsmtfecp | RHS |  | INTEGER*2 |  |  | SCALAR | [6 empty] | dsmtfecp | AIMDIM1: SCALARSet | DSMFPH1 | (SCALARSet)
DSMPRCHOICE | dsmtfecp | LHS |  | REAL*4 |  |  | MAXNRG | MAXDSMP | [5 empty] | dsmtfecp | AIMDIM1: DSMSupplyRegion; AIMDIM2: DemSideProg | DSMPRCHOICE | (DSMSupplyRegion,DemSideProg)
DPVTOTGENNR | control | RHS |  | REAL |  | Own-use share of total regional distributed PV generation dispatched by the EMM | MNUMNR | MNUMYR | [5 empty] | control | AIMDIM1: SupplyRegion_ALT1; AIMDIM2: MNUMYR | DPVTOTGENNR | (SupplyRegion_ALT1,MNUMYR)
DPVDISPATCH | control | RHS |  | LOGICAL |  | boolean flag for distributed solar PV adjustment 1 = true 0=false | SCALAR | [6 empty] | control | AIMDIM1: SCALARSet | DPVDISPATCH | (SCALARSet)
DPVTOTCAPNR | control | RHS |  | REAL |  | distributed PV total cap for region | MNUMNR | MNUMYR | [5 empty] | control | AIMDIM1: SupplyRegion_ALT1; AIMDIM2: MNUMYR | DPVTOTCAPNR | (SupplyRegion_ALT1,MNUMYR)
DUCK_SYSTEM_LOAD | dsmtfecp | RHS |  | REAL*4 |  | System Load by month, day type, hour, region, and year | '12 | '3 | '24 | MNUMNR | MNUMYR |  |  | dsmtfecp | Months | Three | HoursADay | SupplyRegion | MNUMYR |  |  | DUCK_SYSTEM_LOAD | (Months,Three,HoursADay,SupplyRegion,MNUMYR)
DV_LIG | uso2grp | RHS |  | INTEGER*4 |  | Lignite Diversity Indicator | NDREG | '2 | [5 empty] | uso2grp | AIMDIM1: CoalDemandRegion; AIMDIM2: OwnerType | DV_LIG | (CoalDemandRegion,OwnerType)
DV_SUB | uso2grp | RHS |  | INTEGER*4 |  | Subbitmunous Diversity Indicator | NDREG | '2 | [5 empty] | uso2grp | AIMDIM1: CoalDemandRegion; AIMDIM2: OwnerType | DV_SUB | (CoalDemandRegion,OwnerType)
E_IGRP | coalemm | LHS |  | REAL*4 |  | W_IGRP index for plant retrofitted in ECP | MX_UNITS | [6 empty] | coalemm | AIMDIM1: PlantGroup | E_IGRP | (PlantGroup)
E_PTP | coalemm | LHS |  | REAL*4 |  | Plant type of coal retrofit | MX_UNITS | [6 empty] | coalemm | AIMDIM1: PlantGroup | E_PTP | (PlantGroup)
E_RY | coalemm | LHS |  | REAL*4 |  | Year plant retrofitted in ECP | MX_UNITS | [6 empty] | coalemm | AIMDIM1: PlantGroup | E_RY | (PlantGroup)
ECANSQZ | postpr | RHS |  | REAL*8 |  |  | EFD_D_PROV | MNUMYR | [5 empty] | postpr | AIMDIM1: CanadianSupplyRegion; AIMDIM2: MNUMYR | ECANSQZ | (CanadianSupplyRegion,MNUMYR)
ECFOR | dispuse | RHS |  | REAL*4 |  | Forced Outage RATES | EMM_D_GRP | [6 empty] | dispuse | AIMDIM1: PlantGroup | ECFOR | (PlantGroup)
ECL_CAP | ecp_coal | RHS |  | REAL*4 |  | Capacity | ECP_D_XPH | MAX_CL | [5 empty] | ecp_coal | AIMDIM1: ExplicitPlanningHorizon; AIMDIM2: CoalGroup | ECL_CAP | (ExplicitPlanningHorizon,CoalGroup)
ECL_CCS_C | ecp_coal | RHS |  | REAL*4 |  | CO2 CCS - Capacity Penalty | MAX_CL | [6 empty] | ecp_coal | AIMDIM1: CoalGroup | ECL_CCS_C | (CoalGroup)
ECL_CCS_F | ecp_coal | RHS |  | REAL*4 |  | CO2 CCS - Fixed OM Cost | MAX_CL | [6 empty] | ecp_coal | AIMDIM1: CoalGroup | ECL_CCS_F | (CoalGroup)
ECL_CCS_H | ecp_coal | RHS |  | REAL*4 |  | CO2 CCS - Heat Rate (after) | MAX_CL | [6 empty] | ecp_coal | AIMDIM1: CoalGroup | ECL_CCS_H | (CoalGroup)
ECL_CCS_O | ecp_coal | RHS |  | REAL*4 |  | CO2 CCS - Overnight Cost | MAX_CL | [6 empty] | ecp_coal | AIMDIM1: CoalGroup | ECL_CCS_O | (CoalGroup)
ECL_CCS_R | ecp_coal | RHS |  | REAL*4 |  | CO2 CCS - Removal Rate | MAX_CL | [6 empty] | ecp_coal | AIMDIM1: CoalGroup | ECL_CCS_R | (CoalGroup)
ECL_CCS_V | ecp_coal | RHS |  | REAL*4 |  | CO2 CCS - Variable O&M | MAX_CL | [6 empty] | ecp_coal | AIMDIM1: CoalGroup | ECL_CCS_V | (CoalGroup)
ECL_CF | ecp_coal | RHS |  | REAL*4 |  | Expected Utilization Rate | ECP_D_XPH | MAX_CL | [5 empty] | ecp_coal | AIMDIM1: ExplicitPlanningHorizon; AIMDIM2: CoalGroup | ECL_CF | (ExplicitPlanningHorizon,CoalGroup)
ECL_CFB_F | ecp_coal | RHS |  | REAL*4 |  | SO2 CFB - Fixed OM Cost | MAX_CL | [6 empty] | ecp_coal | AIMDIM1: CoalGroup | ECL_CFB_F | (CoalGroup)
ECL_CFB_O | ecp_coal | RHS |  | REAL*4 |  | SO2 CFB - Overnight Cost | MAX_CL | [6 empty] | ecp_coal | AIMDIM1: CoalGroup | ECL_CFB_O | (CoalGroup)
ECL_CFB_V | ecp_coal | RHS |  | REAL*4 |  | SO2 CFB - Variable O&M | MAX_CL | [6 empty] | ecp_coal | AIMDIM1: CoalGroup | ECL_CFB_V | (CoalGroup)
ECL_CL_NG_COST | ecp_coal | RHS |  | REAL*4 |  | CL to NG Conversion Costs | MAX_CL | [6 empty] | ecp_coal | AIMDIM1: CoalGroup | ECL_CL_NG_COST | (CoalGroup)
ECL_CL_NG_TRAN | ecp_coal | RHS |  | REAL*4 |  | NG Hookup Costs for CL to NG Conversion | MAX_CL | [6 empty] | ecp_coal | AIMDIM1: CoalGroup | ECL_CL_NG_TRAN | (CoalGroup)
ECL_CLRG | ecp_coal | RHS |  | INTEGER*4 |  | Coal Demand Region by Coal Unit | MAX_CL | [6 empty] | ecp_coal | AIMDIM1: CoalGroup | ECL_CLRG | (CoalGroup)
ECL_CMB_F | ecp_coal | RHS |  | REAL*4 |  | NOX Combustion - Fixed OM Cost | MAX_CL | [6 empty] | ecp_coal | AIMDIM1: CoalGroup | ECL_CMB_F | (CoalGroup)
ECL_CMB_O | ecp_coal | RHS |  | REAL*4 |  | NOX Combustion - Overnight Cost | MAX_CL | [6 empty] | ecp_coal | AIMDIM1: CoalGroup | ECL_CMB_O | (CoalGroup)
ECL_CMB_R | ecp_coal | RHS |  | REAL*4 |  | NOX Combustion - Removal Rate | MAX_CL | [6 empty] | ecp_coal | AIMDIM1: CoalGroup | ECL_CMB_R | (CoalGroup)
ECL_CMB_V | ecp_coal | RHS |  | REAL*4 |  | NOX Combustion - Variable O&M | MAX_CL | [6 empty] | ecp_coal | AIMDIM1: CoalGroup | ECL_CMB_V | (CoalGroup)
ECL_DSI_F | ecp_coal | RHS |  | REAL*4 |  | SO2 DSI - Fixed OM Cost | MAX_CL | [6 empty] | ecp_coal | AIMDIM1: CoalGroup | ECL_DSI_F | (CoalGroup)
ECL_DSI_O | ecp_coal | RHS |  | REAL*4 |  | SO2 DSI - Overnight Cost | MAX_CL | [6 empty] | ecp_coal | AIMDIM1: CoalGroup | ECL_DSI_O | (CoalGroup)
ECL_DSI_R | ecp_coal | RHS |  | REAL*4 |  | SO2 DSI - Removal Rate | MAX_CL | [6 empty] | ecp_coal | AIMDIM1: CoalGroup | ECL_DSI_R | (CoalGroup)
ECL_DSI_V | ecp_coal | RHS |  | REAL*4 |  | SO2 DSI - Variable O&M | MAX_CL | [6 empty] | ecp_coal | AIMDIM1: CoalGroup | ECL_DSI_V | (CoalGroup)
ECL_ESP_O | ecp_coal | RHS |  | REAL*4 |  | Par ESP - Overnight Cost | MAX_CL | [6 empty] | ecp_coal | AIMDIM1: CoalGroup | ECL_ESP_O | (CoalGroup)
ECL_FF_F | ecp_coal | RHS |  | REAL*4 |  | Hg FF - Fixed OM Cost | MAX_CL | [6 empty] | ecp_coal | AIMDIM1: CoalGroup | ECL_FF_F | (CoalGroup)
ECL_FF_O | ecp_coal | RHS |  | REAL*4 |  | Hg FF - Overnight Cost | MAX_CL | [6 empty] | ecp_coal | AIMDIM1: CoalGroup | ECL_FF_O | (CoalGroup)
ECL_FF_V | ecp_coal | RHS |  | REAL*4 |  | Hg FF - Variable O&M | MAX_CL | [6 empty] | ecp_coal | AIMDIM1: CoalGroup | ECL_FF_V | (CoalGroup)
ECL_FGD_F | ecp_coal | RHS |  | REAL*4 |  | SO2 FGD - Fixed OM Cost | MAX_CL | [6 empty] | ecp_coal | AIMDIM1: CoalGroup | ECL_FGD_F | (CoalGroup)
ECL_FGD_O | ecp_coal | RHS |  | REAL*4 |  | SO2 FGD - Overnight Cost | MAX_CL | [6 empty] | ecp_coal | AIMDIM1: CoalGroup | ECL_FGD_O | (CoalGroup)
ECL_FGD_V | ecp_coal | RHS |  | REAL*4 |  | SO2 FGD - Variable O&M | MAX_CL | [6 empty] | ecp_coal | AIMDIM1: CoalGroup | ECL_FGD_V | (CoalGroup)
ECL_FOM | ecp_coal | RHS |  | REAL*4 |  | Fixed O&M | ECP_D_XPH | MAX_CL | [5 empty] | ecp_coal | AIMDIM1: ExplicitPlanningHorizon; AIMDIM2: CoalGroup | ECL_FOM | (ExplicitPlanningHorizon,CoalGroup)
ECL_FREC | ecp_coal | RHS |  | INTEGER*4 |  | First Record for Each Coal Group | MAX_CL | [6 empty] | ecp_coal | AIMDIM1: CoalGroup | ECL_FREC | (CoalGroup)
ECL_GRP | ecp_coal | RHS |  | INTEGER*4 |  | Plant Group Number | ECP_D_XPH | MAX_CL | [5 empty] | ecp_coal | AIMDIM1: ExplicitPlanningHorizon; AIMDIM2: CoalGroup | ECL_GRP | (ExplicitPlanningHorizon,CoalGroup)
ECL_HRI_F | ecp_coal | RHS |  | REAL*4 |  | CO2 HRI - Fixed OM Cost | MAX_CL | [6 empty] | ecp_coal | AIMDIM1: CoalGroup | ECL_HRI_F | (CoalGroup)
ECL_HRI_H | ecp_coal | RHS |  | REAL*4 |  | CO2 HRI - Heat Rate Improvement Rate (Fraction) | MAX_CL | [6 empty] | ecp_coal | AIMDIM1: CoalGroup | ECL_HRI_H | (CoalGroup)
ECL_HRI_O | ecp_coal | RHS |  | REAL*4 |  | CO2 HRI - Overnight Cost | MAX_CL | [6 empty] | ecp_coal | AIMDIM1: CoalGroup | ECL_HRI_O | (CoalGroup)
ECL_HRI_V | ecp_coal | RHS |  | REAL*4 |  | CO2 HRI - Variable O&M | MAX_CL | [6 empty] | ecp_coal | AIMDIM1: CoalGroup | ECL_HRI_V | (CoalGroup)
ECL_ICFG | ecp_coal | RHS |  | INTEGER*4 |  | Initial Configuration | MAX_CL | [6 empty] | ecp_coal | AIMDIM1: CoalGroup | ECL_ICFG | (CoalGroup)
ECL_MR | ecp_coal | RHS |  | INTEGER*4 |  | 11=> Yesun Status 0=> No | MAX_CL | [6 empty] | ecp_coal | AIMDIM1: CoalGroup | ECL_MR | (CoalGroup)
ECL_NXG | ecp_coal | RHS |  | INTEGER*4 |  | NOX Compliance Group 0->No 1->Yes | ECP_D_XPH | NOX_D_GRP | MAX_CL |  |  |  |  | ecp_coal | AIMDIM1: ExplicitPlanningHorizon; AIMDIM2: NOXRegion; AIMDIM3: CoalGroup | ECL_NXG | (ExplicitPlanningHorizon,NOXRegion,CoalGroup)
ECL_NXR | ecp_coal | RHS |  | REAL*4 |  | NOX Rate | ECP_D_XPH | MAX_CL | [5 empty] | ecp_coal | AIMDIM1: ExplicitPlanningHorizon; AIMDIM2: CoalGroup | ECL_NXR | (ExplicitPlanningHorizon,CoalGroup)
ECL_QT | ecp_coal | RHS |  | INTEGER*4 |  | Quartile for HRI | MAX_CL | [6 empty] | ecp_coal | AIMDIM1: CoalGroup | ECL_QT | (CoalGroup)
ECL_RCFG | ecp_coal | RHS |  | INTEGER*4 |  | Retrofit Configuration | ECP_D_XPH | MAX_CL | [5 empty] | ecp_coal | AIMDIM1: ExplicitPlanningHorizon; AIMDIM2: CoalGroup | ECL_RCFG | (ExplicitPlanningHorizon,CoalGroup)
ECL_RG | ecp_coal | RHS |  | INTEGER*4 |  | EMM Region by Coal Unit | MAX_CL | [6 empty] | ecp_coal | AIMDIM1: CoalGroup | ECL_RG | (CoalGroup)
ECL_RG_CAP | ecp_coal | RHS |  | REAL*4 |  | Capacity by EMM Region and Coal Unit | MNUMNR | MAX_CL | [5 empty] | ecp_coal | AIMDIM1: SupplyRegion_ALT1; AIMDIM2: CoalGroup | ECL_RG_CAP | (SupplyRegion_ALT1,CoalGroup)
ECL_RVAL | ecp_coal | RHS |  | REAL*4 |  | Profit Margin in Previous Forecast Year | MAX_CL | [6 empty] | ecp_coal | AIMDIM1: CoalGroup | ECL_RVAL | (CoalGroup)
ECL_RYR | ecp_coal | RHS |  | INTEGER*4 |  | Retire Year by Coal Unit | MAX_CL | [6 empty] | ecp_coal | AIMDIM1: CoalGroup | ECL_RYR | (CoalGroup)
ECL_RYRS | emm_aimms | RHS |  | INTEGER*4 |  | Non-Revenue Years by Coal Group | MAX_CL | [6 empty] | emm_aimms | AIMDIM1: CoalGroup | ECL_RYRS | (CoalGroup)
ECL_SCR_F | ecp_coal | RHS |  | REAL*4 |  | NOX SCR - Fixed OM Cost | MAX_CL | [6 empty] | ecp_coal | AIMDIM1: CoalGroup | ECL_SCR_F | (CoalGroup)
ECL_SCR_O | ecp_coal | RHS |  | REAL*4 |  | NOX SCR - Overnight Cost | MAX_CL | [6 empty] | ecp_coal | AIMDIM1: CoalGroup | ECL_SCR_O | (CoalGroup)
ECL_SCR_R | ecp_coal | RHS |  | REAL*4 |  | NOX SCR - Removal Rate | MAX_CL | [6 empty] | ecp_coal | AIMDIM1: CoalGroup | ECL_SCR_R | (CoalGroup)
ECL_SCR_V | ecp_coal | RHS |  | REAL*4 |  | NOX SCR - Variable O&M | MAX_CL | [6 empty] | ecp_coal | AIMDIM1: CoalGroup | ECL_SCR_V | (CoalGroup)
ECL_SNCR_F | ecp_coal | RHS |  | REAL*4 |  | NOX SNCR - Fixed OM Cost | MAX_CL | [6 empty] | ecp_coal | AIMDIM1: CoalGroup | ECL_SNCR_F | (CoalGroup)
ECL_SNCR_O | ecp_coal | RHS |  | REAL*4 |  | NOX SNCR - Overnight Cost | MAX_CL | [6 empty] | ecp_coal | AIMDIM1: CoalGroup | ECL_SNCR_O | (CoalGroup)
ECL_SNCR_R | ecp_coal | RHS |  | REAL*4 |  | NOX SNCR - Removal Rate | MAX_CL | [6 empty] | ecp_coal | AIMDIM1: CoalGroup | ECL_SNCR_R | (CoalGroup)
ECL_SNCR_V | ecp_coal | RHS |  | REAL*4 |  | NOX SNCR - Variable O&M | MAX_CL | [6 empty] | ecp_coal | AIMDIM1: CoalGroup | ECL_SNCR_V | (CoalGroup)
ECL_SP_CAP_FAC | ecp_coal | RHS |  | REAL*4 |  | Ratio of Average Seasonal Capacity to Summer Capacity | ECP_D_MSP | MAX_CL | [5 empty] | ecp_coal | AIMDIM1: Season; AIMDIM2: CoalGroup | ECL_SP_CAP_FAC | (Season,CoalGroup)
ECL_VADJ | ecp_coal | RHS |  | REAL*4 |  | Adjustment to fixed cost to approximate variable cost differences | ECP_D_XPH | MAX_CL | [5 empty] | ecp_coal | AIMDIM1: ExplicitPlanningHorizon; AIMDIM2: CoalGroup | ECL_VADJ | (ExplicitPlanningHorizon,CoalGroup)
ECL_YR | ecp_coal | RHS |  | INTEGER*4 |  | New Source Review Year | MAX_CL | [6 empty] | ecp_coal | AIMDIM1: CoalGroup | ECL_YR | (CoalGroup)
ECLEL | emeblk | RHS |  | REAL |  | 25 Coal - Electric Power | MNUMYR | [6 empty] | emeblk | AIMDIM1: MNUMYR | ECLEL | (MNUMYR)
ECO2ERPP | e111d | LHS |  | REAL*4 |  | CO2 Intensity Standard Allowance Price by EPA Region and Year - ECP | EPAREG | MNUMYR | [5 empty] | e111d | AIMDIM1: CPPRegion; AIMDIM2: MNUMYR | ECO2ERPP | (CPPRegion,MNUMYR)
ECO2FRPP | e111d | LHS |  | REAL*4 |  | CO2 Intensity Standard Allowance Price by Fuel Region and Year - ECP | EFD_D_MFRG+1 | MNUMYR | [5 empty] | e111d | AIMDIM1: FuelRegion_ALT1; AIMDIM2: MNUMYR | ECO2FRPP | (FuelRegion_ALT1,MNUMYR)
ECO2NRPP | e111d | RHS |  | REAL*4 |  | CO2 Intensity Standard Allowance Price by EMM Region and Year - ECP | MNUMNR | MNUMYR | [5 empty] | e111d | AIMDIM1: SupplyRegion_ALT1; AIMDIM2: MNUMYR | ECO2NRPP | (SupplyRegion_ALT1,MNUMYR)
ECP_D_LFHR | ecpcntl | RHS |  | INTEGER*4 |  | HTRATE LRNING - 0=NO,1=YES | SCALAR | [6 empty] | ecpcntl | AIMDIM1: SCALARSet | ECP_LFHR | (SCALARSet)
ECP_D_OVHR | ecpcntl | RHS |  | INTEGER*4 |  | Ovrwrt Tech Heatrate - 0=NO,1=YES | ECP_D_CAP | [6 empty] | ecpcntl | AIMDIM1: PlantType | ECP_OVHR | (PlantType)
ECP_FYR | ecpcntl | RHS |  | INTEGER*4 |  | FIRST YEAR TO START ECP DECISIONS | SCALAR | [6 empty] | ecpcntl | AIMDIM1: SCALARSet | ECP_FYR | (SCALARSet)
ECP_GW | dispett | RHS |  | REAL*8 |  |  | ECP_D_SSZ | ECP_D_STP | EFD_D_CSS | EFD_D_PROV | MNUMYR |  |  | dispett | StepsPerGroup | ECPLoadGroup | ImportStep | CanadianSupplyRegion | MNUMYR |  |  | ECP_GW | (StepsPerGroup,ECPLoadGroup,ImportStep,CanadianSupplyRegion,MNUMYR)
ECP_LCAR | emission | LHS |  | REAL |  | 81 ECP Carbon emissions limit for electricity | MNUMYR | [6 empty] | emission | AIMDIM1: MNUMYR | ECP_LCAR | (MNUMYR)
ECP_MIN | control | RHS |  | REAL*8 |  | MINIMUM VALUE FOR ECP COEFFICIENTS | SCALAR | [6 empty] | control | AIMDIM1: SCALARSet | ECP_MIN | (SCALARSet)
ECP_OCAR | emission | RHS |  | REAL |  | 80 Carbon emissions from other (GEO/MSW) passed to ECP | MNUMYR | [6 empty] | emission | AIMDIM1: MNUMYR | ECP_OCAR | (MNUMYR)
ECP_PCAR | emission | LHS |  | REAL |  | 83 ECP Carbon emission allowance price | 0:ECP_D_XPH | MNUMYR | [5 empty] | emission | AIMDIM1: ExplicitPlanningHorizon_SUP; AIMDIM2: MNUMYR | ECP_PCAR | (ExplicitPlanningHorizon_SUP,MNUMYR)
ECP_PECP | uso2grp | LHS |  | REAL*4 |  | ECP Coal Supply Prices | MX_NCOALS | 0:ECP_D_XPH | MNUMYR |  |  |  |  | uso2grp | AIMDIM1: CoalSupplyCurve_Dom; AIMDIM2: ExplicitPlanningHorizon_SUP; AIMDIM3: MNUMYR | ECP_PECP | (CoalSupplyCurve_Dom,ExplicitPlanningHorizon_SUP,MNUMYR)
ECP_PHG | emission | LHS |  | REAL |  | 62 ECP Mercury emission allowance prices | MX_HG_GRP | MNUMYR | [5 empty] | emission | AIMDIM1: CoalDemandRegion; AIMDIM2: MNUMYR | ECP_PHG | (CoalDemandRegion,MNUMYR)
ECP_PSO2 | emission | LHS |  | REAL |  | 59 ECP Sulfur dioxide emission allowance prices | 0:ECP_D_XPH | MNUMYR | MX_SO2_GRP |  |  |  |  | emission | AIMDIM1: ExplicitPlanningHorizon_SUP; AIMDIM2: MNUMYR; AIMDIM3: SO2ComplyGroup | ECP_PSO2 | (ExplicitPlanningHorizon_SUP,MNUMYR,SO2ComplyGroup)
ECP_QCAR | emission | LHS |  | REAL |  | 82 ECP Carbon emissions for electricity | MNUMYR | [6 empty] | emission | AIMDIM1: MNUMYR | ECP_QCAR | (MNUMYR)
ECP_QECP | uso2grp | RHS |  | REAL*4 |  | ECP Coal Supply Quantities | MX_NCOALS | 0:ECP_D_XPH | MNUMYR |  |  |  |  | uso2grp | AIMDIM1: CoalSupplyCurve_Dom; AIMDIM2: ExplicitPlanningHorizon_SUP; AIMDIM3: MNUMYR | ECP_QECP | (CoalSupplyCurve_Dom,ExplicitPlanningHorizon_SUP,MNUMYR)
ECP_QHG | emission | LHS |  | REAL |  | 68 ECP Mercury emissions | MX_HG_GRP | MNUMYR | [5 empty] | emission | AIMDIM1: CoalDemandRegion; AIMDIM2: MNUMYR | ECP_QHG | (CoalDemandRegion,MNUMYR)
ECP_QNOX | emission | RHS |  | REAL |  | 67 ECP Nitrogen oxide emissions | NOX_D_GRP | MNUMYR | [5 empty] | emission | AIMDIM1: NOXRegion; AIMDIM2: MNUMYR | ECP_QNOX | (NOXRegion,MNUMYR)
ECP_QSO2 | emission | RHS |  | REAL |  | 66 ECP Sulfur dioxide emissions | MNUMYR | [6 empty] | emission | AIMDIM1: MNUMYR | ECP_QSO2 | (MNUMYR)
ECPMR | dispuse | RHS |  | REAL*4 |  | Planned Maintenance RATES | EMM_D_GRP | [6 empty] | dispuse | AIMDIM1: PlantGroup | ECPMR | (PlantGroup)
ECPSEDEF(:,1) | dsmtfecp | RHS |  | INTEGER*2 |  | First LoadGroup in a given season | MAXECPS | [6 empty] | dsmtfecp | AIMDIM1: Season | ECPSEDEF_FIRST | (Season)
ECPSEDEF(:,2) | dsmtfecp | RHS |  | INTEGER*2 |  | Last LoadGroup in a given season | MAXECPS | [6 empty] | dsmtfecp | AIMDIM1: Season | ECPSEDEF_LAST | (Season)
EDSEL | emeblk | RHS |  | REAL |  | 36 Distillate - Electricity (+petroleum coke) | MNUMYR | [6 empty] | emeblk | AIMDIM1: MNUMYR | EDSEL | (MNUMYR)
EETIME | dispin | RHS |  | REAL*8 |  | NUMBER OF HOURS PER SEASON | EFD_D_MSP |  |  |  |  | mnumnr |  | dispin | AIMDIM1: Season; AIMDAF1: SupplyRegion | EETIME | (Season,SupplyRegion)
EFD_MIN | emmemis | RHS |  | REAL*8 |  |  | SCALAR | [6 empty] | emmemis | AIMDIM1: SCALARSet | EFD_MIN | (SCALARSet)
EFD_RANK | uso2grp | RHS |  | INTEGER |  | EFD Coal Rank Indicator | MX_NCOALS+MX_ISCV | [6 empty] | uso2grp | AIMDIM1: CoalSupplyCurve | EFD_RANK | (CoalSupplyCurve)
EFRCO2 | dispout | RHS |  | REAL*4 |  | Avg. CO2 Content by Fuel Type | EFD_D_NFL |  |  |  |  | mnumnr | mnumyr | dispout | AIMDIM1: EFDFuelType; AIMDAF1: SupplyRegion; AIMDAF2: MNUMYR | EFRCO2 | (EFDFuelType,SupplyRegion,MNUMYR)
EFRSO2 | dispout | RHS |  | REAL*4 |  | Avg. SO2 Content by Fuel Type | EFD_D_NFL |  |  |  |  | mnumnr | mnumyr | dispout | AIMDIM1: EFDFuelType; AIMDAF1: SupplyRegion; AIMDAF2: MNUMYR | EFRSO2 | (EFDFuelType,SupplyRegion,MNUMYR)
EGEN_FRST | control | RHS |  | REAL*4 |  | Generation by EMM Region/State -- Current | ECP_D_CAP+2 | EFD_D_MFRG+1 | EMM_D_ST+1 |  |  |  |  | control | AIMDIM1: PlantType; AIMDIM2: FuelRegion; AIMDIM3: EMMStates | EGEN_FRST | (PlantType,FuelRegion,EMMStates)
EGEN_NRFR | control | RHS |  | REAL*4 |  | Generation by EMM Region/Fuel Region -- Current | ECP_D_CAP+2 | MNUMNR | EFD_D_MFRG+1 |  |  |  |  | control | AIMDIM1: PlantType; AIMDIM2: SupplyRegion; AIMDIM3: FuelRegion_ALT1 | EGEN_NRFR | (PlantType,SupplyRegion,FuelRegion_ALT1)
EGEN_NRST | control | RHS |  | REAL*4 |  | Generation by EMM Region/State -- Current | ECP_D_CAP+2 | MNUMNR | EMM_D_ST+1 |  |  |  |  | control | AIMDIM1: PlantType; AIMDIM2: SupplyRegion; AIMDIM3: EMMStates | EGEN_NRST | (PlantType,SupplyRegion,EMMStates)
EGENFREE | e111d | RHS |  | REAL*4 |  | Generation Savings from Energy Efficiency by Fuel Region and Year | EFD_D_MFRG+1 | MNUMYR | [5 empty] | e111d | AIMDIM1: FuelRegion_ALT1; AIMDIM2: MNUMYR | EGENFREE | (FuelRegion_ALT1,MNUMYR)
EGENFRQF | e111d | RHS |  | REAL*4 |  | Generation From Affected Plant Types by Fuel Region and Year | EFD_D_MFRG+1 | MNUMYR | [5 empty] | e111d | AIMDIM1: FuelRegion_ALT1; AIMDIM2: MNUMYR | EGENFRQF | (FuelRegion_ALT1,MNUMYR)
EGENNREE | e111d | RHS |  | REAL*4 |  | Generation Savings from Energy Efficiency by EMM Region and Year | MNUMNR | MNUMYR | [5 empty] | e111d | AIMDIM1: SupplyRegion_ALT1; AIMDIM2: MNUMYR | EGENNREE | (SupplyRegion_ALT1,MNUMYR)
EGENNRQF | e111d | RHS |  | REAL*4 |  | Generation From Affected Plant Types by EMM Region and Year | MNUMNR | MNUMYR | [5 empty] | e111d | AIMDIM1: SupplyRegion_ALT1; AIMDIM2: MNUMYR | EGENNRQF | (SupplyRegion_ALT1,MNUMYR)
EGFEL | emeblk | RHS |  | REAL |  | CCore - Electric Power | MNUMYR | [6 empty] | emeblk | AIMDIM1: MNUMYR | EGFEL | (MNUMYR)
EITRAN | efpgen | RHS |  | INTEGER |  | PLANT TYPE NUMBER FOR TRANSMISSION PLANT | SCALAR | [6 empty] | efpgen | AIMDIM1: SCALARSet | EITRAN | (SCALARSet)
EL_MRKUP_BETA | ngtdmrep | RHS |  | REAL*4 |  | seasonal coefficient on consumption variable for DTM for electric power sector | '3 | [6 empty] | ngtdmrep | AIMDIM1: Three | EL_MRKUP_BETA | (Three)
ELEC_FLAG | emoblk | RHS |  | LOGICAL |  | boolean flag for Cap Applies to Elec Only 1 = true 0=false | SCALAR | [6 empty] | emoblk | AIMDIM1: SCALARSet | ELEC_FLAG | (SCALARSet)
EMCMC | emission | RHS |  | REAL |  | 12 Comm Emissions by Region | MNUMCR | MNPOLLUT | MNUMYR |  |  |  |  | emission | AIMDIM1: CensusRegion; AIMDIM2: EmissionType; AIMDIM3: MNUMYR | EMCMC | (CensusRegion,EmissionType,MNUMYR)
EMEL_PHG | emission | RHS |  | REAL |  | 77 Mercury Penalty Price by Group and Year | MX_HG_GRP | MNUMYR | [5 empty] | emission | AIMDIM1: CoalDemandRegion; AIMDIM2: MNUMYR | EMEL_PHG | (CoalDemandRegion,MNUMYR)
EMEL_QHG | emission | RHS |  | REAL |  | 66 Mercury Caps by Group and Year | MX_HG_GRP | MNUMYR | [5 empty] | emission | AIMDIM1: CoalDemandRegion; AIMDIM2: MNUMYR | EMEL_QHG | (CoalDemandRegion,MNUMYR)
EMELBNK | emission | RHS |  | REAL |  | 43 Banked sulfur dioxide allowances | MNUMYR | MX_SO2_GRP | [5 empty] | emission | AIMDIM1: MNUMYR; AIMDIM2: SO2ComplyGroup | EMELBNK | (MNUMYR,SO2ComplyGroup)
EMELDSI | emission | RHS |  | REAL |  | 54 HCI DSI controls | MNUMNR | MNUMYR | [5 empty] | emission | AIMDIM1: SupplyRegion_ALT1; AIMDIM2: MNUMYR | EMELDSI | (SupplyRegion_ALT1,MNUMYR)
EMELPSO2 | emission | RHS |  | REAL |  | 22 CDS Sulfur dioxide emission allowance price | MNUMYR | MX_SO2_GRP | [5 empty] | emission | AIMDIM1: MNUMYR; AIMDIM2: SO2ComplyGroup | EMELPSO2 | (MNUMYR,SO2ComplyGroup)
EMELRETP | emission | RHS |  | REAL |  | 55 Planned scrubber retrofits | MNUMNR | MNUMYR | [5 empty] | emission | AIMDIM1: SupplyRegion_ALT1; AIMDIM2: MNUMYR | EMELRETP | (SupplyRegion_ALT1,MNUMYR)
EMETAX | emission | RHS |  | REAL |  | 37 Excise (Consumption) Tax by Fuel | '15 | MNUMYR | [5 empty] | emission | AIMDIM1: Fifteen; AIMDIM2: MNUMYR | EMETAX | (Fifteen,MNUMYR)
EMINCC | emission | RHS |  | REAL |  | 14 Ind Emis by Region-Comb | MNUMCR | MNPOLLUT | MNUMYR |  |  |  |  | emission | AIMDIM1: CensusRegion; AIMDIM2: EmissionType; AIMDIM3: MNUMYR | EMINCC | (CensusRegion,EmissionType,MNUMYR)
EMISSIONS_GOAL | emoblk | RHS |  | REAL |  | CO2 EMISSIONS GOAL BY YEAR | MNUMYR | [6 empty] | emoblk | AIMDIM1: MNUMYR | EMISSIONS_GOAL | (MNUMYR)
EMLIM | emission | RHS |  | REAL |  | Hg)9 Emission Constraints by (CO2 | '4 | MNUMYR | [5 empty] | emission | AIMDIM1: Four; AIMDIM2: MNUMYR | EMLIM | (Four,MNUMYR)
EMM_CL_BTUs | coalemm | RHS |  | REAL*4 |  | BTUs of Demand for Each Coal Unit in Each Forecast Year | MX_UNITS | MNUMYR | [5 empty] | coalemm | AIMDIM1: PlantGroup; AIMDIM2: MNUMYR | EMM_CL_BTUs | (PlantGroup,MNUMYR)
EMM_CL_CF | coalemm | RHS |  | REAL*4 |  | Capacity Factors for Each Coal Unit in Each Forecast Year | MX_UNITS | MNUMYR | [5 empty] | coalemm | AIMDIM1: PlantGroup; AIMDIM2: MNUMYR | EMM_CL_CF | (PlantGroup,MNUMYR)
EMM_CL_CLRG | coalemm | RHS |  | INTEGER*4 |  | Coal Region for Each Coal Unit | MX_UNITS | [6 empty] | coalemm | AIMDIM1: PlantGroup | EMM_CL_CLRG | (PlantGroup)
EMM_CL_ECPT | coalemm | LHS |  | INTEGER*4 |  | ECP Type for Each Coal Unit in Each Forecast Year | MX_UNITS | MNUMYR | [5 empty] | coalemm | AIMDIM1: PlantGroup; AIMDIM2: MNUMYR | EMM_CL_ECPT | (PlantGroup,MNUMYR)
EMM_CNXT_CST | ecpcntl | RHS |  | REAL*4 |  | Transmission Connect Cost for New Transmission Capacity between EMM Regions | MNUMNR | MNUMNR | [5 empty] | ecpcntl | AIMDIM1: SupplyRegion_ALT1; AIMDIM2: SupplyRegion | EMM_CNXT_CST | (SupplyRegion_ALT1,SupplyRegion)
EMM_MEF | coalemm | LHS |  | REAL |  | CCoal Rank and Activated Carbon Step(1=>No ACI) | NSTEP | NRANK | NCLUT1 |  |  |  |  | coalemm | AIMDIM1: numACI; AIMDIM2: EmissionRank; AIMDIM3: PlantType_ECP | EMM_MEF | (numACI,EmissionRank,PlantType_ECP)
EMNT | emission | RHS |  | REAL |  | 19 NGTDM Emissions by Region | MNUMCR | MNPOLLUT | MNUMYR |  |  |  |  | emission | AIMDIM1: CensusRegion; AIMDIM2: EmissionType; AIMDIM3: MNUMYR | EMNT | (CensusRegion,EmissionType,MNUMYR)
EMRFNA | emission | RHS |  | REAL |  | 64 NOX Allowances by Group and Year | NOX_D_GRP | MNUMYR | [5 empty] | emission | AIMDIM1: NOXRegion; AIMDIM2: MNUMYR | EMRFNA | (NOXRegion,MNUMYR)
EMRFSA | emission | RHS |  | REAL |  | 11 Sulfur allowances | MNUMYR | MX_SO2_GRP | [5 empty] | emission | AIMDIM1: MNUMYR; AIMDIM2: SO2ComplyGroup | EMRFSA | (MNUMYR,SO2ComplyGroup)
EMRSC | emission | RHS |  | REAL |  | 10 Resd Emissions by Region | MNUMCR | MNPOLLUT | MNUMYR |  |  |  |  | emission | AIMDIM1: CensusRegion; AIMDIM2: EmissionType; AIMDIM3: MNUMYR | EMRSC | (CensusRegion,EmissionType,MNUMYR)
EMTRC | emission | RHS |  | REAL |  | 17 Trans Emissions by Region | MNUMCR | MNPOLLUT | MNUMYR |  |  |  |  | emission | AIMDIM1: CensusRegion; AIMDIM2: EmissionType; AIMDIM3: MNUMYR | EMTRC | (CensusRegion,EmissionType,MNUMYR)
ENG_CAP | ecp_coal | RHS |  | REAL*4 |  | Capacity | ECP_D_XPH | MX_NGBS | [5 empty] | ecp_coal | AIMDIM1: ExplicitPlanningHorizon; AIMDIM2: NaturalGasGroup | ENG_CAP | (ExplicitPlanningHorizon,NaturalGasGroup)
ENG_CCS_C | ecp_coal | RHS |  | REAL*4 |  | CO2 CCS - Capacity Penalty | MX_NGBS | [6 empty] | ecp_coal | AIMDIM1: NaturalGasGroup | ENG_CCS_C | (NaturalGasGroup)
ENG_CCS_F | ecp_coal | RHS |  | REAL*4 |  | CO2 CCS - Fixed OM Cost | MX_NGBS | [6 empty] | ecp_coal | AIMDIM1: NaturalGasGroup | ENG_CCS_F | (NaturalGasGroup)
ENG_CCS_H | ecp_coal | RHS |  | REAL*4 |  | CO2 CCS - Heat Rate (after) | MX_NGBS | [6 empty] | ecp_coal | AIMDIM1: NaturalGasGroup | ENG_CCS_H | (NaturalGasGroup)
ENG_CCS_O | ecp_coal | RHS |  | REAL*4 |  | CO2 CCS - Overnight Cost | MX_NGBS | [6 empty] | ecp_coal | AIMDIM1: NaturalGasGroup | ENG_CCS_O | (NaturalGasGroup)
ENG_CCS_R | ecp_coal | RHS |  | REAL*4 |  | CO2 CCS - Removal Rate | MX_NGBS | [6 empty] | ecp_coal | AIMDIM1: NaturalGasGroup | ENG_CCS_R | (NaturalGasGroup)
ENG_CCS_V | ecp_coal | RHS |  | REAL*4 |  | CO2 CCS - Variable O&M | MX_NGBS | [6 empty] | ecp_coal | AIMDIM1: NaturalGasGroup | ENG_CCS_V | (NaturalGasGroup)
ENG_CF | ecp_coal | RHS |  | REAL*4 |  | Expected Utilization Rate | MX_NGBS | [6 empty] | ecp_coal | AIMDIM1: NaturalGasGroup | ENG_CF | (NaturalGasGroup)
ENG_ECP | ecp_coal | RHS |  | INTEGER*4 |  | ECP Type for NGBS Unit in CURIYR | MX_NGBS | [6 empty] | ecp_coal | AIMDIM1: NaturalGasGroup | ENG_ECP | (NaturalGasGroup)
ENG_FLRG | ecp_coal | RHS |  | INTEGER*4 |  | Fuel Region by NGBS Unit | MX_NGBS | [6 empty] | ecp_coal | AIMDIM1: NaturalGasGroup | ENG_FLRG | (NaturalGasGroup)
ENG_FOM | ecp_coal | RHS |  | REAL*4 |  | Fixed O&M | ECP_D_XPH | MX_NGBS | [5 empty] | ecp_coal | AIMDIM1: ExplicitPlanningHorizon; AIMDIM2: NaturalGasGroup | ENG_FOM | (ExplicitPlanningHorizon,NaturalGasGroup)
ENG_FREC | ecp_coal | RHS |  | INTEGER*4 |  | First Record for Each NGBS Group | MX_NGBS | [6 empty] | ecp_coal | AIMDIM1: NaturalGasGroup | ENG_FREC | (NaturalGasGroup)
ENG_GRP | ecp_coal | RHS |  | INTEGER*4 |  | IGRP for each NGBS Unit | MX_NGBS | [6 empty] | ecp_coal | AIMDIM1: NaturalGasGroup | ENG_GRP | (NaturalGasGroup)
ENG_MR | ecp_coal | RHS |  | INTEGER*4 |  | 11=> Yesun Status 0=> No | MX_NGBS | [6 empty] | ecp_coal | AIMDIM1: NaturalGasGroup | ENG_MR | (NaturalGasGroup)
ENG_RG | ecp_coal | RHS |  | INTEGER*4 |  | EMM Region by NGBS Unit | MX_NGBS | [6 empty] | ecp_coal | AIMDIM1: NaturalGasGroup | ENG_RG | (NaturalGasGroup)
ENG_RVAL | ecp_coal | RHS |  | REAL*4 |  | Net Revenue | MX_NGBS | [6 empty] | ecp_coal | AIMDIM1: NaturalGasGroup | ENG_RVAL | (NaturalGasGroup)
ENG_RYR | ecp_coal | RHS |  | INTEGER*4 |  | Retire Year | MX_NGBS | [6 empty] | ecp_coal | AIMDIM1: NaturalGasGroup | ENG_RYR | (NaturalGasGroup)
ENG_SP_CAP_FAC | ecp_coal | RHS |  | REAL*4 |  | Ratio of Average Seasonal Capacity to Summer Capacity | ECP_D_MSP | MX_NGBS | [5 empty] | ecp_coal | AIMDIM1: Season; AIMDIM2: NaturalGasGroup | ENG_SP_CAP_FAC | (Season,NaturalGasGroup)
ENG_SYR | ecp_coal | RHS |  | INTEGER*4 |  | Start Year | MX_NGBS | [6 empty] | ecp_coal | AIMDIM1: NaturalGasGroup | ENG_SYR | (NaturalGasGroup)
ENG_VOM | ecp_coal | RHS |  | REAL*4 |  | Variable O&M | MX_NGBS | [6 empty] | ecp_coal | AIMDIM1: NaturalGasGroup | ENG_VOM | (NaturalGasGroup)
ENGEL | emeblk | RHS |  | REAL |  | 17 Natural Gas - Electric Power | MNUMYR | [6 empty] | emeblk | AIMDIM1: MNUMYR | ENGEL | (MNUMYR)
ENUC_ACST | ecp_nuc | RHS |  | REAL*4 |  | Capital Cost ($/kw) for Nuclear Aging Retrofits | MAX_NUC | [6 empty] | ecp_nuc | AIMDIM1: NuclearUnit | ENUC_ACST | (NuclearUnit)
ENUC_ASYR | ecp_nuc | RHS |  | INTEGER*4 |  | Start Date for Nuclear Aging Retrofits | MAX_NUC | [6 empty] | ecp_nuc | AIMDIM1: NuclearUnit | ENUC_ASYR | (NuclearUnit)
ENUC_CAP | ecp_nuc | RHS |  | REAL*4 |  | Capacity | ECP_D_XPH | MAX_NUC | [5 empty] | ecp_nuc | AIMDIM1: ExplicitPlanningHorizon; AIMDIM2: NuclearUnit | ENUC_CAP | (ExplicitPlanningHorizon,NuclearUnit)
ENUC_CF | ecp_nuc | RHS |  | REAL*4 |  | Expected Utilization Rate | ECP_D_XPH | MAX_NUC | [5 empty] | ecp_nuc | AIMDIM1: ExplicitPlanningHorizon; AIMDIM2: NuclearUnit | ENUC_CF | (ExplicitPlanningHorizon,NuclearUnit)
ENUC_ECP | ecp_nuc | RHS |  | INTEGER*4 |  | ECP Type | MAX_NUC | [6 empty] | ecp_nuc | AIMDIM1: NuclearUnit | ENUC_ECP | (NuclearUnit)
ENUC_FOM | ecp_nuc | RHS |  | REAL*4 |  | Fixed O&M | ECP_D_FPH | MAX_NUC | [5 empty] | ecp_nuc | AIMDIM1: FullPlanningHorizon; AIMDIM2: NuclearUnit | ENUC_FOM | (FullPlanningHorizon,NuclearUnit)
ENUC_FREC | ecp_nuc | RHS |  | INTEGER*4 |  | First Record for Each Nuclear Group | MAX_NUC | [6 empty] | ecp_nuc | AIMDIM1: NuclearUnit | ENUC_FREC | (NuclearUnit)
ENUC_GRP | ecp_nuc | RHS |  | INTEGER*4 |  | Plant Group Number | MAX_NUC | [6 empty] | ecp_nuc | AIMDIM1: NuclearUnit | ENUC_GRP | (NuclearUnit)
ENUC_IGRP | ecp_nuc | RHS |  | INTEGER*4 |  | Initial Plant Group Number | MAX_NUC | [6 empty] | ecp_nuc | AIMDIM1: NuclearUnit | ENUC_IGRP | (NuclearUnit)
ENUC_RG | ecp_nuc | RHS |  | REAL*4 |  | Share of Nuclear unit owned by each EMM Region | MNUMNR | MAX_NUC | [5 empty] | ecp_nuc | AIMDIM1: SupplyRegion_ALT1; AIMDIM2: NuclearUnit | ENUC_RG | (SupplyRegion_ALT1,NuclearUnit)
ENUC_RYRS | emm_aimms | RHS |  | INTEGER*4 |  | Non-Revenue Years by Nuc Group | MAX_NUC | [6 empty] | emm_aimms | AIMDIM1: NuclearUnit | ENUC_RYRS | (NuclearUnit)
ENUC_SP_CAP_FAC | ecp_nuc | RHS |  | REAL*4 |  | Ratio of Average Seasonal Capacity to Summer Capacity | ECP_D_MSP | MAX_NUC | [5 empty] | ecp_nuc | AIMDIM1: Season; AIMDIM2: NuclearUnit | ENUC_SP_CAP_FAC | (Season,NuclearUnit)
ENUC_VOM | ecp_nuc | RHS |  | REAL*4 |  | Variable O&M | MAX_NUC | [6 empty] | ecp_nuc | AIMDIM1: NuclearUnit | ENUC_VOM | (NuclearUnit)
ENUC_ZECST | ecp_nuc | RHS |  | INTEGER*4 |  | State/Region for Nuclear ZEC Subsidy (0=all regions w/State) | MAX_NUC | [6 empty] | ecp_nuc | AIMDIM1: NuclearUnit | ENUC_ZECST | (NuclearUnit)
ENUC_ZECYR | ecp_nuc | RHS |  | INTEGER*4 |  | End Date for Nuclear ZEC Subsidy (0=no ZEC) | MAX_NUC | [6 empty] | ecp_nuc | AIMDIM1: NuclearUnit | ENUC_ZECYR | (NuclearUnit)
ENUC_ZECY1 | ecp_nuc | RHS |  | INTEGER*4 |  | Start Date for Nuclear ZEC Subsidy (0=no ZEC) | MAX_NUC | [6 empty] | ecp_nuc | AIMDIM1: NuclearUnit | ENUC_ZECY1 | (NuclearUnit)
EP_SP_CAP_FAC | bildin | RHS |  | REAL*4 |  | Ratio of Average Seasonal Capacity to Summer Capacity | ECP_D_MSP | ECP_D_CAP | ECP_D_XPH |  |  | mnumnr | mnumyr | bildin | Season | PlantType | ExplicitPlanningHorizon |  |  | SupplyRegion | MNUMYR | EP_SP_CAP_FAC | (Season,PlantType,ExplicitPlanningHorizon,SupplyRegion,MNUMYR)
EPACM | bildin | RHS |  | REAL*4 |  | Regional Ambient Conditions Multipliers | ECP_D_CAP |  |  |  |  | mnumnr | mnumyr | bildin | AIMDIM1: PlantType; AIMDAF1: SupplyRegion; AIMDAF2: MNUMYR | EPACM | (PlantType,SupplyRegion,MNUMYR)
EPALLNOX | bildout | LHS |  | REAL*4 |  | Current Year NOX Allowance Cost (DUAL) | NOX_D_GRP | ECP_D_XPH |  |  |  | mnumnr | mnumyr | bildout | AIMDIM1: NOXRegion; AIMDIM2: ExplicitPlanningHorizon; AIMDAF1: SupplyRegion; AIMDAF2: MNUMYR | EPALLNOX | (NOXRegion,ExplicitPlanningHorizon,SupplyRegion,MNUMYR)
EPAVOID | bildout | RHS |  | REAL*4 |  | Electricity Avoided Costs | ECP_D_VLS | ECP_D_XPH |  |  |  | mnumnr | mnumyr | bildout | AIMDIM1: SliceGroup; AIMDIM2: ExplicitPlanningHorizon; AIMDAF1: SupplyRegion; AIMDAF2: MNUMYR | EPAVOID | (SliceGroup,ExplicitPlanningHorizon,SupplyRegion,MNUMYR)
EPBANK | bildout | LHS |  | REAL*4 |  | Current Year SO2 Allowance Banking Decision | SCALAR |  |  |  |  | mnumnr | mnumyr | bildout | AIMDIM1: SCALARSet; AIMDAF1: SupplyRegion; AIMDAF2: MNUMYR | EPBANK | (SCALARSet,SupplyRegion,MNUMYR)
EPBDSUP | bildin | RHS |  | REAL*4 |  | SUPPLY CURVE BOUND ON REN. ADDS | ECP_D_I_R | '3 |  |  |  | mnumnr | mnumyr | bildin | AIMDIM1: IntermittentRenStor; AIMDIM2: Three; AIMDAF1: SupplyRegion; AIMDAF2: MNUMYR | EPBDSUP | (IntermittentRenStor,Three,SupplyRegion,MNUMYR)
EPBLDBND | bildin | RHS |  | REAL*4 |  | CAPACITY BUILD BOUND | ECP_D_I_R | ECP_D_XPH |  |  |  | mnumnr | mnumyr | bildin | AIMDIM1: IntermittentRenStor; AIMDIM2: ExplicitPlanningHorizon; AIMDAF1: SupplyRegion; AIMDAF2: MNUMYR | EPBLDBND | (IntermittentRenStor,ExplicitPlanningHorizon,SupplyRegion,MNUMYR)
EPCAMP | control | RHS |  | INTEGER*4 |  | carbon region associated with a given combined region | MAXNFR | [6 empty] | control | AIMDIM1: FuelRegion | EPCAMP | (FuelRegion)
EPCARPR | uecpout | RHS |  | REAL |  | ECP CAR Allowance Price | CO2_D_GRP | MNUMYR+ECP_D_XPH | [5 empty] | uecpout | AIMDIM1: CO2CapGroup; AIMDIM2: MNUMYRX | EPCARPR | (CO2CapGroup,MNUMYRX)
EPCCRF | bildin | RHS |  | REAL*4 |  | FIXED CHARGE FACTOR TRANS. | ECP_D_CAP |  |  |  |  | mnumnr | mnumyr | bildin | AIMDIM1: PlantType; AIMDAF1: SupplyRegion; AIMDAF2: MNUMYR | EPCCRF | (PlantType,SupplyRegion,MNUMYR)
EPCCSUP | bildin | RHS |  | REAL*4 |  | TECH. SUPP. CAP COST CURVE MULTIPLIER | ECP_D_I_R | '3 |  |  |  | mnumnr | mnumyr | bildin | AIMDIM1: IntermittentRenStor; AIMDIM2: Three; AIMDAF1: SupplyRegion; AIMDAF2: MNUMYR | EPCCSUP | (IntermittentRenStor,Three,SupplyRegion,MNUMYR)
EPCFOM | bildin | RHS |  | REAL*4 |  | FIXED O&M TRANSMISSION | ECP_D_CAP |  |  |  |  | mnumnr | mnumyr | bildin | AIMDIM1: PlantType; AIMDAF1: SupplyRegion; AIMDAF2: MNUMYR | EPCFOM | (PlantType,SupplyRegion,MNUMYR)
EPCLMP | control | RHS |  | INTEGER*4 |  | coal region associated with a given combined region | MAXNFR | [6 empty] | control | AIMDIM1: FuelRegion | EPCLMP | (FuelRegion)
EPCOVR | bildin | RHS |  | REAL*4 |  | OVERNIGHT COST TRANSMISSION | ECP_D_CAP |  |  |  |  | mnumnr | mnumyr | bildin | AIMDIM1: PlantType; AIMDAF1: SupplyRegion; AIMDAF2: MNUMYR | EPCOVR | (PlantType,SupplyRegion,MNUMYR)
EPCSMP | control | RHS |  | INTEGER*4 |  | census region associated with a given combined region | MAXNFR | [6 empty] | control | AIMDIM1: FuelRegion | EPCSMP | (FuelRegion)
EPCTRM | bildin | RHS |  | REAL*4 |  | ADD ON TRANSMISSION COST | ECP_D_CAP |  |  |  |  | mnumnr | mnumyr | bildin | AIMDIM1: PlantType; AIMDAF1: SupplyRegion; AIMDAF2: MNUMYR | EPCTRM | (PlantType,SupplyRegion,MNUMYR)
EPCURBF_WL | wrenew | RHS |  | INTEGER |  |  | MNUMNR | MNUMYR | [5 empty] | wrenew | AIMDIM1: SupplyRegion_ALT1; AIMDIM2: MNUMYR | EPCURBF_WL | (SupplyRegion_ALT1,MNUMYR)
EPCURBF_WN | wrenew | RHS |  | INTEGER |  |  | MNUMNR | MNUMYR | [5 empty] | wrenew | AIMDIM1: SupplyRegion_ALT1; AIMDIM2: MNUMYR | EPCURBF_WN | (SupplyRegion_ALT1,MNUMYR)
EPCURCL_PT | wrenew | RHS |  | INTEGER |  |  | MNUMNR | MNUMYR | [5 empty] | wrenew | AIMDIM1: SupplyRegion_ALT1; AIMDIM2: MNUMYR | EPCURCL_PT | (SupplyRegion_ALT1,MNUMYR)
EPCURCL_PV | wrenew | RHS |  | INTEGER |  |  | MNUMNR | MNUMYR | [5 empty] | wrenew | AIMDIM1: SupplyRegion_ALT1; AIMDIM2: MNUMYR | EPCURCL_PV | (SupplyRegion_ALT1,MNUMYR)
EPCURCL_SO | wrenew | RHS |  | INTEGER |  |  | MNUMNR | MNUMYR | [5 empty] | wrenew | AIMDIM1: SupplyRegion_ALT1; AIMDIM2: MNUMYR | EPCURCL_SO | (SupplyRegion_ALT1,MNUMYR)
EPCURCL_WL | wrenew | RHS |  | INTEGER |  |  | MNUMNR | MNUMYR | [5 empty] | wrenew | AIMDIM1: SupplyRegion_ALT1; AIMDIM2: MNUMYR | EPCURCL_WL | (SupplyRegion_ALT1,MNUMYR)
EPCURCL_WN | wrenew | RHS |  | INTEGER |  |  | MNUMNR | MNUMYR | [5 empty] | wrenew | AIMDIM1: SupplyRegion_ALT1; AIMDIM2: MNUMYR | EPCURCL_WN | (SupplyRegion_ALT1,MNUMYR)
EPDAVD | bildin | RHS |  | REAL*4 |  | DG--AMT AVOIDED TRANS BY STEP | ECP_D_DGS |  |  |  |  | mnumnr | mnumyr | bildin | AIMDIM1: DistGenAvoidStep; AIMDAF1: SupplyRegion; AIMDAF2: MNUMYR | EPDAVD | (DistGenAvoidStep,SupplyRegion,MNUMYR)
EPDPCT | bildin | RHS |  | REAL*4 |  | DG--PCT AVOIDED TRANS BY STEP | ECP_D_DGS |  |  |  |  | mnumnr | mnumyr | bildin | AIMDIM1: DistGenAvoidStep; AIMDAF1: SupplyRegion; AIMDAF2: MNUMYR | EPDPCT | (DistGenAvoidStep,SupplyRegion,MNUMYR)
EPDSCRT | bildin | RHS |  | REAL*4 |  | TTAX ADJ ROR) (NOM | SCALAR |  |  |  |  | mnumnr | mnumyr | bildin | AIMDIM1: SCALARSet; AIMDAF1: SupplyRegion; AIMDAF2: MNUMYR | EPDSCRT | (SCALARSet,SupplyRegion,MNUMYR)
EPECAP | bildin | RHS |  | REAL*4 |  | Existing Generation Capacity by Year (excludes epgcap) - All Capacity | 0:EFD_D_MFRG | ECP_D_CAP | ECP_D_XPH |  |  | mnumnr | mnumyr | bildin | FuelRegion_SUP | PlantType | ExplicitPlanningHorizon |  |  | SupplyRegion | MNUMYR | EPECAP | (FuelRegion_SUP,PlantType,ExplicitPlanningHorizon,SupplyRegion,MNUMYR)
EPECAP_MR | bildin | RHS |  | REAL*4 |  | Existing Generation Capacity by Year (excludes epgcap) - Must Run Only | 0:EFD_D_MFRG | ECP_D_CAP | ECP_D_XPH |  |  | mnumnr | mnumyr | bildin | FuelRegion_SUP | PlantType | ExplicitPlanningHorizon |  |  | SupplyRegion | MNUMYR | EPECAP_MR | (FuelRegion_SUP,PlantType,ExplicitPlanningHorizon,SupplyRegion,MNUMYR)
EPECFC | bildin | RHS |  | REAL*4 |  | Avg. Capacity Factor for Existing Plants | ECP_D_CAP | ECP_D_XPH |  |  |  | mnumnr | mnumyr | bildin | AIMDIM1: PlantType; AIMDIM2: ExplicitPlanningHorizon; AIMDAF1: SupplyRegion; AIMDAF2: MNUMYR | EPECFC | (PlantType,ExplicitPlanningHorizon,SupplyRegion,MNUMYR)
EPESCFC | bildin | RHS |  | REAL*4 |  | Avg. Seasonal Capacity Factor for Existing Plants | ECP_D_MSP | ECP_D_CAP | ECP_D_XPH |  |  | mnumnr | mnumyr | bildin | Season | PlantType | ExplicitPlanningHorizon |  |  | SupplyRegion | MNUMYR | EPESCFC | (Season,PlantType,ExplicitPlanningHorizon,SupplyRegion,MNUMYR)
EPEXT | bildin | RHS |  | REAL*4 |  | Externality Costs | ECP_D_CAP | MNPOLLUT+1 |  |  |  | mnumnr | mnumyr | bildin | AIMDIM1: PlantType; AIMDIM2: EmissionType; AIMDAF1: SupplyRegion; AIMDAF2: MNUMYR | EPEXT | (PlantType,EmissionType,SupplyRegion,MNUMYR)
EPFLRG | bildin | RHS |  | REAL*4 |  | NERC REG MAP TO EACH FUEL REG | EFD_D_NFL | EFD_D_MFRG |  |  |  | mnumnr | mnumyr | bildin | AIMDIM1: EFDFuelType; AIMDIM2: FuelRegion; AIMDAF1: SupplyRegion; AIMDAF2: MNUMYR | EPFLRG | (EFDFuelType,FuelRegion,SupplyRegion,MNUMYR)
EPFOM | bildin | RHS |  | REAL*4 |  | Average Fixed O&M | ECP_D_CAP |  |  |  |  | mnumnr | mnumyr | bildin | AIMDIM1: PlantType; AIMDAF1: SupplyRegion; AIMDAF2: MNUMYR | EPFOM | (PlantType,SupplyRegion,MNUMYR)
EPFRST | bildin | RHS |  | INTEGER*4 |  | FIRST VLS PER ECP SEASON | ECP_D_MSP | ECP_D_XPH |  |  |  | mnumnr | mnumyr | bildin | AIMDIM1: Season; AIMDIM2: ExplicitPlanningHorizon; AIMDAF1: SupplyRegion; AIMDAF2: MNUMYR | EPFRST | (Season,ExplicitPlanningHorizon,SupplyRegion,MNUMYR)
EPFXSUP | bildin | RHS |  | REAL*4 |  | TECH. SUPP. FOM COST CURVE MULTIPLIER | ECP_D_I_R | '3 |  |  |  | mnumnr | mnumyr | bildin | AIMDIM1: IntermittentRenStor; AIMDIM2: Three; AIMDAF1: SupplyRegion; AIMDAF2: MNUMYR | EPFXSUP | (IntermittentRenStor,Three,SupplyRegion,MNUMYR)
EPGCAP | bildin | RHS |  | REAL*4 |  | Existing Generation Capacity by Retirement Group | 0:EFD_D_MFRG | ECP_D_RET | ECP_D_CAP |  |  | mnumnr | mnumyr | bildin | FuelRegion_SUP | RetireGroup | PlantType |  |  | SupplyRegion | MNUMYR | EPGCAP | (FuelRegion_SUP,RetireGroup,PlantType,SupplyRegion,MNUMYR)
EPGECP | bildin | RHS |  | INTEGER*4 |  | LOAD GROUP TO ECP SEASON MAP | ECP_D_STP |  |  |  |  | mnumnr | mnumyr | bildin | AIMDIM1: ECPLoadGroup; AIMDAF1: SupplyRegion; AIMDAF2: MNUMYR | EPGECP | (ECPLoadGroup,SupplyRegion,MNUMYR)
EPGECPS | bildin | RHS |  | INTEGER*4 |  | SLICE GROUP to ECP SEASON MAP | ECP_D_VLS | ECP_D_XPH |  |  |  | mnumnr | mnumyr | bildin | AIMDIM1: SliceGroup; AIMDIM2: ExplicitPlanningHorizon; AIMDAF1: SupplyRegion; AIMDAF2: MNUMYR | EPGECPS | (SliceGroup,ExplicitPlanningHorizon,SupplyRegion,MNUMYR)
EPGFOM | bildin | RHS |  | REAL*4 |  | Fixed O&M by Retirement Group | ECP_D_RET | ECP_D_CAP |  |  |  | mnumnr | mnumyr | bildin | AIMDIM1: RetireGroup; AIMDIM2: PlantType; AIMDAF1: SupplyRegion; AIMDAF2: MNUMYR | EPGFOM | (RetireGroup,PlantType,SupplyRegion,MNUMYR)
EPGSMP | control | RHS |  | INTEGER*4 |  | gas region associated with a given combined region | MAXNFR | [6 empty] | control | AIMDIM1: FuelRegion | EPGSMP | (FuelRegion)
EPHGHT | bildin | RHS |  | REAL*8 |  | HEIGHT OF VERTICAL LOAD SEGS | ECP_D_VLS | ECP_D_XPH |  |  |  | mnumnr | mnumyr | bildin | AIMDIM1: SliceGroup; AIMDIM2: ExplicitPlanningHorizon; AIMDAF1: SupplyRegion; AIMDAF2: MNUMYR | EPHGHT | (SliceGroup,ExplicitPlanningHorizon,SupplyRegion,MNUMYR)
EPIACF | bildin | RHS |  | REAL*4 |  | AVERAGE CAPACITY FACTOR | ECP_D_INT |  |  |  |  | mnumnr | mnumyr | bildin | AIMDIM1: Intermittent; AIMDAF1: SupplyRegion; AIMDAF2: MNUMYR | EPIACF | (Intermittent,SupplyRegion,MNUMYR)
EPICFC | bildin | RHS |  | REAL*4 |  | Maximum Capacity Factor by load slice | ECP_D_INT | ECP_D_VLS |  |  |  | mnumnr | mnumyr | bildin | AIMDIM1: Intermittent; AIMDIM2: SliceGroup; AIMDAF1: SupplyRegion; AIMDAF2: MNUMYR | EPICFC | (Intermittent,SliceGroup,SupplyRegion,MNUMYR)
EPIRCCR | bildin | RHS |  | REAL*4 |  | CAPACITY CREDIT (FRACTION) | ECP_D_I_R |  |  |  |  | mnumnr | mnumyr | bildin | AIMDIM1: IntermittentRenStor; AIMDAF1: SupplyRegion; AIMDAF2: MNUMYR | EPIRCCR | (IntermittentRenStor,SupplyRegion,MNUMYR)
EPIRCCS | bildin | RHS |  | REAL*4 |  | CAPACITY CREDIT (FRACTION) | ECP_D_I_R | '3 |  |  |  | mnumnr | mnumyr | bildin | AIMDIM1: IntermittentRenStor; AIMDIM2: Three; AIMDAF1: SupplyRegion; AIMDAF2: MNUMYR | EPIRCCS | (IntermittentRenStor,Three,SupplyRegion,MNUMYR)
EPIRFOM | bildin | RHS |  | REAL*4 |  | REGIONAL FIXED O&M COSTS ($/KW) | ECP_D_I_R |  |  |  |  | mnumnr | mnumyr | bildin | AIMDIM1: IntermittentRenStor; AIMDAF1: SupplyRegion; AIMDAF2: MNUMYR | EPIRFOM | (IntermittentRenStor,SupplyRegion,MNUMYR)
EPIROVR | bildin | RHS |  | REAL*4 |  | REGIONAL OVERNIGHT CAPITAL COSTS ($/KW) | ECP_D_I_R |  |  |  |  | mnumnr | mnumyr | bildin | AIMDIM1: IntermittentRenStor; AIMDAF1: SupplyRegion; AIMDAF2: MNUMYR | EPIROVR | (IntermittentRenStor,SupplyRegion,MNUMYR)
EPIRVOM | bildin | RHS |  | REAL*4 |  | REGIONAL VARIABLE O&M COSTS (MILLS/KWH) | ECP_D_I_R |  |  |  |  | mnumnr | mnumyr | bildin | AIMDIM1: IntermittentRenStor; AIMDAF1: SupplyRegion; AIMDAF2: MNUMYR | EPIRVOM | (IntermittentRenStor,SupplyRegion,MNUMYR)
EPKMRGN | dsmsectr | RHS |  | REAL*4 |  |  | MNUMNR | ECP_D_FPH | [5 empty] | dsmsectr | AIMDIM1: SupplyRegion_ALT1; AIMDIM2: FullPlanningHorizon | EPKMRGN | (SupplyRegion_ALT1,FullPlanningHorizon)
EPKSHFT | dsmsectr | RHS |  | REAL*4 |  |  | MNUMNR | MNUMYR+ECP_D_FPH | [5 empty] | dsmsectr | AIMDIM1: SupplyRegion_ALT1; AIMDIM2: MNUMYRF | EPKSHFT | (SupplyRegion_ALT1,MNUMYRF)
EPLDGR | bildin | RHS |  | INTEGER*4 |  | LOAD GROUP (E.G. SUMMER DAY) | ECP_D_VLS | ECP_D_XPH |  |  |  | mnumnr | mnumyr | bildin | AIMDIM1: SliceGroup; AIMDIM2: ExplicitPlanningHorizon; AIMDAF1: SupplyRegion; AIMDAF2: MNUMYR | EPLDGR | (SliceGroup,ExplicitPlanningHorizon,SupplyRegion,MNUMYR)
EPLDSG | bildin | RHS |  | INTEGER*4 |  | OFFPK) SEGMENT(E.G. PEAK | ECP_D_VLS | ECP_D_XPH |  |  |  | mnumnr | mnumyr | bildin | AIMDIM1: SliceGroup; AIMDIM2: ExplicitPlanningHorizon; AIMDAF1: SupplyRegion; AIMDAF2: MNUMYR | EPLDSG | (SliceGroup,ExplicitPlanningHorizon,SupplyRegion,MNUMYR)
EPLMAP | bildin | RHS |  | INTEGER*4 |  | LOAD GROUP TO ECP STEP MAP | ECP_D_STP | ECP_D_SSZ | ECP_D_XPH |  |  | mnumnr | mnumyr | bildin | ECPLoadGroup | StepsPerGroup | ExplicitPlanningHorizon |  |  | SupplyRegion | MNUMYR | EPLMAP | (ECPLoadGroup,StepsPerGroup,ExplicitPlanningHorizon,SupplyRegion,MNUMYR)
EPLVBCK | bildout | LHS |  | REAL*4 |  | Levelized Backup Costs | ECP_D_CAP |  |  |  |  | mnumnr | mnumyr | bildout | AIMDIM1: PlantType; AIMDAF1: SupplyRegion; AIMDAF2: MNUMYR | EPLVBCK | (PlantType,SupplyRegion,MNUMYR)
EPLVCAP | bildout | LHS |  | REAL*4 |  | Levelized Capital Costs (by owner) | ECP_D_CAP | '2 |  |  |  | mnumnr | mnumyr | bildout | AIMDIM1: PlantType; AIMDIM2: OwnerType; AIMDAF1: SupplyRegion; AIMDAF2: MNUMYR | EPLVCAP | (PlantType,OwnerType,SupplyRegion,MNUMYR)
EPLVEXT | bildout | LHS |  | REAL*4 |  | Levelized Externality Costs | ECP_D_CAP |  |  |  |  | mnumnr | mnumyr | bildout | AIMDIM1: PlantType; AIMDAF1: SupplyRegion; AIMDAF2: MNUMYR | EPLVEXT | (PlantType,SupplyRegion,MNUMYR)
EPLVFCF | bildout | LHS |  | REAL*4 |  | Levelized Fixed Cost Factor (by owner) | ECP_D_CAP | '2 |  |  |  | mnumnr | mnumyr | bildout | AIMDIM1: PlantType; AIMDIM2: OwnerType; AIMDAF1: SupplyRegion; AIMDAF2: MNUMYR | EPLVFCF | (PlantType,OwnerType,SupplyRegion,MNUMYR)
EPLVFLC | bildout | LHS |  | REAL*4 |  | Levelized Fuel Costs | ECP_D_CAP |  |  |  |  | mnumnr | mnumyr | bildout | AIMDIM1: PlantType; AIMDAF1: SupplyRegion; AIMDAF2: MNUMYR | EPLVFLC | (PlantType,SupplyRegion,MNUMYR)
EPLVFOM | bildout | LHS |  | REAL*4 |  | Levelized Fixed O&M Costs | ECP_D_CAP |  |  |  |  | mnumnr | mnumyr | bildout | AIMDIM1: PlantType; AIMDAF1: SupplyRegion; AIMDAF2: MNUMYR | EPLVFOM | (PlantType,SupplyRegion,MNUMYR)
EPLVTRN | bildout | LHS |  | REAL*4 |  | Levelized Interconnection Costs | ECP_D_CAP |  |  |  |  | mnumnr | mnumyr | bildout | AIMDIM1: PlantType; AIMDAF1: SupplyRegion; AIMDAF2: MNUMYR | EPLVTRN | (PlantType,SupplyRegion,MNUMYR)
EPLVVOM | bildout | LHS |  | REAL*4 |  | Levelized Variable O&M Costs | ECP_D_CAP |  |  |  |  | mnumnr | mnumyr | bildout | AIMDIM1: PlantType; AIMDAF1: SupplyRegion; AIMDAF2: MNUMYR | EPLVVOM | (PlantType,SupplyRegion,MNUMYR)
EPMRM | bildin | RHS |  | REAL*4 |  | MIN RESERVE MARGIN-PLANNING | SCALAR |  |  |  |  | mnumnr | mnumyr | bildin | AIMDIM1: SCALARSet; AIMDAF1: SupplyRegion; AIMDAF2: MNUMYR | EPMRM | (SCALARSet,SupplyRegion,MNUMYR)
EPMSBLD | emshrout | RHS |  | REAL*8 |  | ADJ BUILDS | ECP_D_MXP | ECP_D_CAP | ECP_D_DGS | ECP_D_OWN | ECP_D_XPH |  |  | emshrout | ImportExportReg | PlantType | DistGenAvoidStep | OwnerShipType | ExplicitPlanningHorizon |  |  | EPMSBLD | (ImportExportReg,PlantType,DistGenAvoidStep,OwnerShipType,ExplicitPlanningHorizon)
EPMSEXP | emshrin | RHS |  | REAL*8 |  | EXPONENT OF LOGIT FOR M-S ALGORITHM | SCALAR | [6 empty] | emshrin | AIMDIM1: SCALARSet | EPMSEXP | (SCALARSet)
EPMSTOL | emshrin | RHS |  | REAL*8 |  | TOLERANCE LEVEL FOR COMPETITIVE TECH. | SCALAR | [6 empty] | emshrin | AIMDIM1: SCALARSet | EPMSTOL | (SCALARSet)
EPNEXT | bildin | RHS |  | INTEGER*4 |  | NEXT VLS PER ECP SEASON | ECP_D_VLS | ECP_D_XPH |  |  |  | mnumnr | mnumyr | bildin | AIMDIM1: SliceGroup; AIMDIM2: ExplicitPlanningHorizon; AIMDAF1: SupplyRegion; AIMDAF2: MNUMYR | EPNEXT | (SliceGroup,ExplicitPlanningHorizon,SupplyRegion,MNUMYR)
EPNFLRG | control | RHS |  | INTEGER*4 |  | ccoal and gas regionscombination of census | MNUMCR | EFD_D_MFRG | EFD_D_MFRG | CO2_D_GRP |  |  |  | control | AIMDIM1: CensusRegion; AIMDIM2: FuelRegion; AIMDIM3: FuelRegion_ALT1; AIMDIM4: CO2CapGroup | EPNFLRG | (CensusRegion,FuelRegion,FuelRegion_ALT1,CO2CapGroup)
EPNGRP | bildin | RHS |  | INTEGER*4 |  | NUMBER OF ECP GROUPS (<=ECP$STP) | SCALAR |  |  |  |  | mnumnr | mnumyr | bildin | AIMDIM1: SCALARSet; AIMDAF1: SupplyRegion; AIMDAF2: MNUMYR | EPNGRP | (SCALARSet,SupplyRegion,MNUMYR)
EPNMSP | bildin | RHS |  | INTEGER*4 |  | NUMBER OF ECP SEASONS (<=ECP$MSP) | SCALAR |  |  |  |  | mnumnr | mnumyr | bildin | AIMDIM1: SCALARSet; AIMDAF1: SupplyRegion; AIMDAF2: MNUMYR | EPNMSP | (SCALARSet,SupplyRegion,MNUMYR)
EPNOX_G | bildin | RHS |  | REAL*8 |  | CControl Group and Season and Explicit Planning Year | ECP_D_MSP | ECP_D_XPH | ECP_D_CAP | NOX_D_GRP |  | mnumnr | mnumyr | bildin | Season | ExplicitPlanningHorizon | PlantType | NOXRegion |  | SupplyRegion | MNUMYR | EPNOX_G | (Season,ExplicitPlanningHorizon,PlantType,NOXRegion,SupplyRegion,MNUMYR)
EPNOXPR | uecpout | RHS |  | REAL |  | ECP NOX Allowance Price | NOX_D_GRP | MNUMYR+ECP_D_XPH | [5 empty] | uecpout | AIMDIM1: NOXRegion; AIMDIM2: MNUMYRX | EPNOXPR | (NOXRegion,MNUMYRX)
EPNSPG | bildin | RHS |  | INTEGER*4 |  | NUMBER OF STEPS PER GROUP | ELD_D_DAY |  |  |  |  | mnumnr | mnumyr | bildin | AIMDIM1: DayType; AIMDAF1: SupplyRegion; AIMDAF2: MNUMYR | EPNSPG | (DayType,SupplyRegion,MNUMYR)
EPNSTP | bildin | RHS |  | INTEGER*4 |  | NUMBER OF VERTICAL STEPS | ECP_D_XPH |  |  |  |  | mnumnr | mnumyr | bildin | AIMDIM1: ExplicitPlanningHorizon; AIMDAF1: SupplyRegion; AIMDAF2: MNUMYR | EPNSTP | (ExplicitPlanningHorizon,SupplyRegion,MNUMYR)
EPPEAK | bildin | RHS |  | REAL*8 |  | PEAK LOAD | ECP_D_XPH |  |  |  |  | mnumnr | mnumyr | bildin | AIMDIM1: ExplicitPlanningHorizon; AIMDAF1: SupplyRegion; AIMDAF2: MNUMYR | EPPEAK | (ExplicitPlanningHorizon,SupplyRegion,MNUMYR)
EPPLNM | bildout | LHS |  | REAL*4 |  | Seasonal Planned maintenance | ECP_D_CAP | ECP_D_MSP |  |  |  | mnumnr | mnumyr | bildout | AIMDIM1: PlantType; AIMDIM2: Season; AIMDAF1: SupplyRegion; AIMDAF2: MNUMYR | EPPLNM | (PlantType,Season,SupplyRegion,MNUMYR)
EPRCFC | bildin | RHS |  | REAL*4 |  | Maximum Capacity Factor | ECP_D_RNW |  |  |  |  | mnumnr | mnumyr | bildin | AIMDIM1: OtherRenewable; AIMDAF1: SupplyRegion; AIMDAF2: MNUMYR | EPRCFC | (OtherRenewable,SupplyRegion,MNUMYR)
EPRENEW | bildout | LHS |  | REAL*4 |  | Cost of Ren. Port. Standard Credit | ECP_D_XPH |  |  |  |  | mnumnr | mnumyr | bildout | AIMDIM1: ExplicitPlanningHorizon; AIMDAF1: SupplyRegion; AIMDAF2: MNUMYR | EPRENEW | (ExplicitPlanningHorizon,SupplyRegion,MNUMYR)
EPRGM | bildin | RHS |  | REAL*4 |  | Regional Cost Multipliers | ECP_D_CAP |  |  |  |  | mnumnr | mnumyr | bildin | AIMDIM1: PlantType; AIMDAF1: SupplyRegion; AIMDAF2: MNUMYR | EPRGM | (PlantType,SupplyRegion,MNUMYR)
EPRMRGN | bildout | LHS |  | REAL*4 |  | Reserve Margin Avoided Cost | ECP_D_XPH |  |  |  |  | mnumnr | mnumyr | bildout | AIMDIM1: ExplicitPlanningHorizon; AIMDAF1: SupplyRegion; AIMDAF2: MNUMYR | EPRMRGN | (ExplicitPlanningHorizon,SupplyRegion,MNUMYR)
EPRPSBK | uecpout | LHS |  | REAL |  | RPS Credit Banks (Bkwh) | MNUMYR+ECP_D_XPH | [6 empty] | uecpout | AIMDIM1: MNUMYRX | EPRPSBK | (MNUMYRX)
EPRPSCP | uecpout | LHS |  | REAL |  | IIf Any (Mills) | MNUMYR+ECP_D_XPH | [6 empty] | uecpout | AIMDIM1: MNUMYRX | EPRPSCP | (MNUMYRX)
EPRPSCPR | uecpout | LHS |  | REAL |  | IIf Any (Mills)Price Cap | MNUMNR | MNUMYR+ECP_D_XPH | [5 empty] | uecpout | AIMDIM1: SupplyRegion_ALT1; AIMDIM2: MNUMYRX | EPRPSCPR | (SupplyRegion_ALT1,MNUMYRX)
EPRPSCR | uecpout | LHS |  | REAL |  | RPS Credit Purchases (Bkwh) | MNUMYR+ECP_D_XPH | [6 empty] | uecpout | AIMDIM1: MNUMYRX | EPRPSCR | (MNUMYRX)
EPRPSCRR | uecpout | RHS |  | REAL |  | Regional RPS Credit Purchases (Bkwh) | MNUMNR | MNUMYR+ECP_D_XPH | [5 empty] | uecpout | AIMDIM1: SupplyRegion_ALT1; AIMDIM2: MNUMYRX | EPRPSCRR | (SupplyRegion_ALT1,MNUMYRX)
EPRPSLM | uecpout | LHS |  | REAL |  | RPS Requirement (FRAC) | MNUMYR+ECP_D_XPH | [6 empty] | uecpout | AIMDIM1: MNUMYRX | EPRPSLM | (MNUMYRX)
EPRPSLMR | uecpout | LHS |  | REAL |  | Regional RPS Requirement (FRAC) | MNUMNR | MNUMYR+ECP_D_XPH | [5 empty] | uecpout | AIMDIM1: SupplyRegion_ALT1; AIMDIM2: MNUMYRX | EPRPSLMR | (SupplyRegion_ALT1,MNUMYRX)
EPRPSPR | uecpout | RHS |  | REAL |  | ECP RPS Credit Price | MNUMYR+ECP_D_XPH | [6 empty] | uecpout | AIMDIM1: MNUMYRX | EPRPSPR | (MNUMYRX)
EPRPSPRR | uecpout | LHS |  | REAL |  | ECP RPS Credit Price | MNUMNR | MNUMYR+ECP_D_XPH | [5 empty] | uecpout | AIMDIM1: SupplyRegion_ALT1; AIMDIM2: MNUMYRX | EPRPSPRR | (SupplyRegion_ALT1,MNUMYRX)
EPRTBS | bildin | RHS |  | REAL*4 |  | INITIAL RATE BASE | SCALAR |  |  |  |  | mnumnr | mnumyr | bildin | AIMDIM1: SCALARSet; AIMDAF1: SupplyRegion; AIMDAF2: MNUMYR | EPRTBS | (SCALARSet,SupplyRegion,MNUMYR)
EPSPK | bildin | RHS |  | REAL*8 |  | SEASONAL PEAK LOAD | ECP_D_MSP | ECP_D_XPH |  |  |  | mnumnr | mnumyr | bildin | AIMDIM1: Season; AIMDIM2: ExplicitPlanningHorizon; AIMDAF1: SupplyRegion; AIMDAF2: MNUMYR | EPSPK | (Season,ExplicitPlanningHorizon,SupplyRegion,MNUMYR)
EPSTSUP | bildin | RHS |  | INTEGER*4 |  | NUMBER OF STEPS IN SUP CRV | ECP_D_I_R |  |  |  |  | mnumnr | mnumyr | bildin | AIMDIM1: IntermittentRenStor; AIMDAF1: SupplyRegion; AIMDAF2: MNUMYR | EPSTSUP | (IntermittentRenStor,SupplyRegion,MNUMYR)
EPSWSUP | bildin | RHS |  | INTEGER*4 |  | ELASTICITY SWITCH FOR SUP CRV | ECP_D_I_R |  |  |  |  | mnumnr | mnumyr | bildin | AIMDIM1: IntermittentRenStor; AIMDAF1: SupplyRegion; AIMDAF2: MNUMYR | EPSWSUP | (IntermittentRenStor,SupplyRegion,MNUMYR)
EPTAVD | bildout | LHS |  | REAL*4 |  | Total Avoided Cost | ECP_D_CAP |  |  |  |  | mnumnr | mnumyr | bildout | AIMDIM1: PlantType; AIMDAF1: SupplyRegion; AIMDAF2: MNUMYR | EPTAVD | (PlantType,SupplyRegion,MNUMYR)
EPTCRF | bildin | RHS |  | REAL*4 |  | TRANSM. ANN. FACTOR-IRT BLDS | MNUMNR |  |  |  |  | mnumnr | mnumyr | bildin | AIMDIM1: SupplyRegion_ALT1; AIMDAF1: SupplyRegion; AIMDAF2: MNUMYR | EPTCRF | (SupplyRegion_ALT1,SupplyRegion,MNUMYR)
EPTCST | bildin | RHS |  | REAL*4 |  | TRANSM. COST FOR IRT BLDS | MNUMNR |  |  |  |  | mnumnr | mnumyr | bildin | AIMDIM1: SupplyRegion_ALT1; AIMDAF1: SupplyRegion; AIMDAF2: MNUMYR | EPTCST | (SupplyRegion_ALT1,SupplyRegion,MNUMYR)
EPTIRGN | bildin | RHS |  | INTEGER*4 |  | TRANSM. IMPORT REG-IRT BLDS | MNUMNR |  |  |  |  | mnumnr | mnumyr | bildin | AIMDIM1: SupplyRegion_ALT1; AIMDAF1: SupplyRegion; AIMDAF2: MNUMYR | EPTIRGN | (SupplyRegion_ALT1,SupplyRegion,MNUMYR)
EPUCRE | bildin | RHS |  | REAL*4 |  | UTIL COMMON RETURN ON EQUITY | SCALAR |  |  |  |  | mnumnr | mnumyr | bildin | AIMDIM1: SCALARSet; AIMDAF1: SupplyRegion; AIMDAF2: MNUMYR | EPUCRE | (SCALARSet,SupplyRegion,MNUMYR)
EPUCRER | bildin | RHS |  | REAL*4 |  | UTIL COMMON RETURN ON EQUITY WITH RISK PREMIUM (COAL) | SCALAR |  |  |  |  | mnumnr | mnumyr | bildin | AIMDIM1: SCALARSet; AIMDAF1: SupplyRegion; AIMDAF2: MNUMYR | EPUCRER | (SCALARSet,SupplyRegion,MNUMYR)
EPUFDT | bildin | RHS |  | REAL*4 |  | UTIL DEBT FRACTION | SCALAR |  |  |  |  | mnumnr | mnumyr | bildin | AIMDIM1: SCALARSet; AIMDAF1: SupplyRegion; AIMDAF2: MNUMYR | EPUFDT | (SCALARSet,SupplyRegion,MNUMYR)
EPUFPE | bildin | RHS |  | REAL*4 |  | UTIL ((CE*FRAC+PE*FRAC)/ROR) | SCALAR |  |  |  |  | mnumnr | mnumyr | bildin | AIMDIM1: SCALARSet; AIMDAF1: SupplyRegion; AIMDAF2: MNUMYR | EPUFPE | (SCALARSet,SupplyRegion,MNUMYR)
EPUFPER | bildin | RHS |  | REAL*4 |  | UTIL ((CE*FRAC+PE*FRAC)/ROR) WITH RISK PREMIUM (COAL) | SCALAR |  |  |  |  | mnumnr | mnumyr | bildin | AIMDIM1: SCALARSet; AIMDAF1: SupplyRegion; AIMDAF2: MNUMYR | EPUFPER | (SCALARSet,SupplyRegion,MNUMYR)
EPUIRT | bildin | RHS |  | REAL*4 |  | UTIL INTEREST RATE | SCALAR |  |  |  |  | mnumnr | mnumyr | bildin | AIMDIM1: SCALARSet; AIMDAF1: SupplyRegion; AIMDAF2: MNUMYR | EPUIRT | (SCALARSet,SupplyRegion,MNUMYR)
EPUIRTR | bildin | RHS |  | REAL*4 |  | UTIL INTEREST RATE WITH RISK PREMIUM (COAL) | SCALAR |  |  |  |  | mnumnr | mnumyr | bildin | AIMDIM1: SCALARSet; AIMDAF1: SupplyRegion; AIMDAF2: MNUMYR | EPUIRTR | (SCALARSet,SupplyRegion,MNUMYR)
EPUROR | bildin | RHS |  | REAL*4 |  | DEBT)L ROR (WGT AVG CE | SCALAR |  |  |  |  | mnumnr | mnumyr | bildin | AIMDIM1: SCALARSet; AIMDAF1: SupplyRegion; AIMDAF2: MNUMYR | EPUROR | (SCALARSet,SupplyRegion,MNUMYR)
EPURORR | bildin | RHS |  | REAL*4 |  | DEBT) WITH RISK PREMIUM (COAL) | SCALAR |  |  |  |  | mnumnr | mnumyr | bildin | AIMDIM1: SCALARSet; AIMDAF1: SupplyRegion; AIMDAF2: MNUMYR | EPURORR | (SCALARSet,SupplyRegion,MNUMYR)
EPUTDSCRT | bildin | RHS |  | REAL*4 |  | TTAX ADJ ROR) (NOM | SCALAR |  |  |  |  | mnumnr | mnumyr | bildin | AIMDIM1: SCALARSet; AIMDAF1: SupplyRegion; AIMDAF2: MNUMYR | EPUTDSCRT | (SCALARSet,SupplyRegion,MNUMYR)
EPVOM | bildin | RHS |  | REAL*4 |  | Average Variable O&M | ECP_D_CAP |  |  |  |  | mnumnr | mnumyr | bildin | AIMDIM1: PlantType; AIMDAF1: SupplyRegion; AIMDAF2: MNUMYR | EPVOM | (PlantType,SupplyRegion,MNUMYR)
EPVRSUP | bildin | RHS |  | REAL*4 |  | TECH. SUPP. VOM COST CURVE MULTIPLIER | ECP_D_I_R | '3 |  |  |  | mnumnr | mnumyr | bildin | AIMDIM1: IntermittentRenStor; AIMDIM2: Three; AIMDAF1: SupplyRegion; AIMDAF2: MNUMYR | EPVRSUP | (IntermittentRenStor,Three,SupplyRegion,MNUMYR)
EPWDTH | bildin | RHS |  | REAL*8 |  | WIDTH OF VERTICAL LOAD SEGS | ECP_D_VLS | ECP_D_XPH |  |  |  | mnumnr | mnumyr | bildin | AIMDIM1: SliceGroup; AIMDIM2: ExplicitPlanningHorizon; AIMDAF1: SupplyRegion; AIMDAF2: MNUMYR | EPWDTH | (SliceGroup,ExplicitPlanningHorizon,SupplyRegion,MNUMYR)
EPZECGEN | emm_aimms | LHS |  | REAL*4 |  | ZEC Generation by Region and Year | MNUMNR | MNUMYR | [5 empty] | emm_aimms | AIMDIM1: SupplyRegion_ALT1; AIMDIM2: MNUMYR | EPZECGEN | (SupplyRegion_ALT1,MNUMYR)
EPZECPRC | emm_aimms | LHS |  | REAL*4 |  | ZEC Credit Price by Region and Year | MNUMNR | MNUMYR | [5 empty] | emm_aimms | AIMDIM1: SupplyRegion_ALT1; AIMDIM2: MNUMYR | EPZECPRC | (SupplyRegion_ALT1,MNUMYR)
EPZECSUB | emm_aimms | LHS |  | REAL*4 |  | ZEC Total Subsidy Amount by Region and Year | MNUMNR | MNUMYR | [5 empty] | emm_aimms | AIMDIM1: SupplyRegion_ALT1; AIMDIM2: MNUMYR | EPZECSUB | (SupplyRegion_ALT1,MNUMYR)
ERLEL | emeblk | RHS |  | REAL |  | LLow Sulfur - Electricity | MNUMYR | [6 empty] | emeblk | AIMDIM1: MNUMYR | ERLEL | (MNUMYR)
ERMRGN | dsmsectr | LHS |  | REAL*4 |  |  | MNUMNR | ECP_D_FPH | [5 empty] | dsmsectr | AIMDIM1: SupplyRegion_ALT1; AIMDIM2: FullPlanningHorizon | ERMRGN | (SupplyRegion_ALT1,FullPlanningHorizon)
ESBKLF | efpgen | RHS |  | REAL*4 |  | BOOK LIFE FOR NEW ASSETS | '14 | '2 | [5 empty] | efpgen | AIMDIM1: Fourteen; AIMDIM2: OwnerType | ESBKLF | (Fourteen,OwnerType)
ESTCPCST | ecpcntl | RHS |  | REAL*4 |  | COST INCREASE FOR ST ELAS STEP | ECP_D_CAP | ECP_D_SSTP | [5 empty] | ecpcntl | AIMDIM1: PlantType; AIMDIM2: ElasticityStep | ESTCPCST | (PlantType,ElasticityStep)
ESTCPLIM | ecpcntl | RHS |  | REAL*4 |  | CAPACITY LIMIT FOR ST ELAS STEP | ECP_D_CAP | ECP_D_SSTP | [5 empty] | ecpcntl | AIMDIM1: PlantType; AIMDIM2: ElasticityStep | ESTCPLIM | (PlantType,ElasticityStep)
ESTCPSTP | ecpcntl | RHS |  | REAL*4 |  | FRAC ABOVE PREV MAX CAPACITY FOR ST ELAS STEP | ECP_D_CAP | ECP_D_SSTP | [5 empty] | ecpcntl | AIMDIM1: PlantType; AIMDIM2: ElasticityStep | ESTCPSTP | (PlantType,ElasticityStep)
ESTSWTCH | ecpcntl | RHS |  | INTEGER*4 |  | 11=Yes)H TO USE ST ELAS (0=No | ECP_D_CAP | [6 empty] | ecpcntl | AIMDIM1: PlantType | ESTSWTCH | (PlantType)
ESTYRPLN | ecpcntl | RHS |  | REAL*4 |  | ANNUAL PLANNED CAPACITY ADDITIONS | ECP_D_CAP | MNUMYR | [5 empty] | ecpcntl | AIMDIM1: PlantType; AIMDIM2: MNUMYR | ESTYRPLN | (PlantType,MNUMYR)
ETAX_FLAG | emoblk | LHS |  | LOGICAL |  | boolean flag for ENERGY TAX ONLY 1 = true 0=false | SCALAR | [6 empty] | emoblk | AIMDIM1: SCALARSet | ETAX_FLAG | (SCALARSet)
ETRMRGN | dsmsectr | RHS |  | REAL*4 |  |  | MNUMNR | ECP_D_FPH | [5 empty] | dsmsectr | AIMDIM1: SupplyRegion_ALT1; AIMDIM2: FullPlanningHorizon | ETRMRGN | (SupplyRegion_ALT1,FullPlanningHorizon)
EX_COAL | control | RHS |  | INTEGER*4 |  | Last Existing Coal Plant Type Index | SCALAR | [6 empty] | control | AIMDIM1: SCALARSet | EX_COAL | (SCALARSet)
EX_LOAD_SHIFT | dsmtfecp | LHS |  | REAL*8 |  | Load shifting from existing battery capacity in GW | '12 | '3 | '24 | MNUMNR | MNUMYR |  |  | dsmtfecp | Months | Three | HoursADay | SupplyRegion | MNUMYR |  |  | EX_LOAD_SHIFT | (Months,Three,HoursADay,SupplyRegion,MNUMYR)
EXSGEN | emmemis | RHS |  | REAL*4 |  |  | ECP_D_CAP | MNUMNR | [5 empty] | emmemis | AIMDIM1: PlantType; AIMDIM2: SupplyRegion | EXSGEN | (PlantType,SupplyRegion)
EXPGEN | emmemis | RHS |  | REAL*4 |  |  | ECP_D_CAP | MNUMNR | [5 empty] | emmemis | AIMDIM1: PlantType; AIMDIM2: SupplyRegion | EXPGEN | (PlantType,SupplyRegion)
F_GRP_TO_NGBS | ecp_coal | RHS |  | INTEGER*4 |  | First NGBS in NGBS_GRP | MX_NGBS | [6 empty] | ecp_coal | AIMDIM1: NaturalGasGroup | F_GRP_TO_NGBS | (NaturalGasGroup)
FGD_FCTR | coalemm | RHS |  | REAL |  | FGD Emission Factor | NCLUT1 | NRANK | [5 empty] | coalemm | AIMDIM1: PlantType_ECP; AIMDIM2: EmissionRank | FGD_FCTR | (PlantType_ECP,EmissionRank)
FIRST_RPS_YR | ecpcntl | RHS |  | INTEGER*4 |  | first RPS year | SCALAR | [6 empty] | ecpcntl | AIMDIM1: SCALARSet | FIRST_RPS_YR | (SCALARSet)
FIRST_RPS_YEAR | ecpcntl | RHS |  | INTEGER*4 |  |  | SCALAR | [6 empty] | ecpcntl | AIMDIM1: SCALARSet | FIRST_RPS_YEAR | (SCALARSet)
FL_CNXT_CST | ecpcntl | RHS |  | REAL*4 |  | Transmission Connect Cost for New Units from Fuel Region to EMM Region; 0 => Connection Not Allowed | MNUMNR | MAXNFR | [5 empty] | ecpcntl | AIMDIM1: SupplyRegion_ALT1; AIMDIM2: FuelRegion | FL_CNXT_CST | (SupplyRegion_ALT1,FuelRegion)
FLRG_VALUE | emmemis | LHS |  | REAL*8 |  |  | MAXNFR | MNUMYR | [5 empty] | emmemis | AIMDIM1: FuelRegion; AIMDIM2: MNUMYR | FLRG_VALUE | (FuelRegion,MNUMYR)
FNRUN | edbwrt | RHS |  | INTEGER*4 |  | 11 = final runITCH | SCALAR | [6 empty] | edbwrt | AIMDIM1: SCALARSet | FNRUN | (SCALARSet)
FOS_CF_ECP | ecpcntl | RHS |  | REAL*8 |  | Average time slice CF for baseload fossil from RESTORE for alt mode | ECP_D_SSZ | ECP_D_STP | MNUMNR |  |  |  |  | ecpcntl | AIMDIM1: StepsPerGroup; AIMDIM2: ECPLoadGroup; AIMDIM3: SupplyRegion_ALT1 | FOS_CF_ECP | (StepsPerGroup,ECPLoadGroup,SupplyRegion_ALT1)
FR_OR_TRANCOST | uecpout | RHS |  | REAL*4 |  | Unit Co2 trsnport costs from each fuel region to each OGSM region | MAXNFR | '8 | MNUMYR |  |  |  |  | uecpout | AIMDIM1: FuelRegion; AIMDIM2: OGSMRegionEX; AIMDIM3: MNUMYR | FR_OR_TRANCOST | (FuelRegion,OGSMRegionEX,MNUMYR)
FRG_EMM_MAP | ecpcntl | RHS |  | REAL*4 |  | Add capacity by fuel region and EMM region and add 1 for allowed new connections; 0 => Connection Not Allowed and Does | MNUMNR | MAXNFR | [5 empty] | ecpcntl | AIMDIM1: SupplyRegion_ALT1; AIMDIM2: FuelRegion | FRG_EMM_MAP | (SupplyRegion_ALT1,FuelRegion)
G_ANN | uecpout | LHS |  | REAL*4 |  |  | MNUMNR | MNUMYR | [5 empty] | uecpout | AIMDIM1: SupplyRegion_ALT1; AIMDIM2: MNUMYR | G_ANN | (SupplyRegion_ALT1,MNUMYR)
G_INST_ALL | uecpout | LHS |  | REAL*4 |  |  | MNUMNR | MNUMYR | [5 empty] | uecpout | AIMDIM1: SupplyRegion_ALT1; AIMDIM2: MNUMYR | G_INST_ALL | (SupplyRegion_ALT1,MNUMYR)
GPSCSW | control | RHS |  | INTEGER*4 |  | carbon GPS allocation switch | EFD_D_CAP | [6 empty] | control | AIMDIM1: EFDPlantType | GPSCSW | (EFDPlantType)
GPSHSW | control | RHS |  | INTEGER*4 |  | mercury GPS allocation switch | EFD_D_CAP | [6 empty] | control | AIMDIM1: EFDPlantType | GPSHSW | (EFDPlantType)
GPSNSW | control | RHS |  | INTEGER*4 |  | NOX GPS allocation switch | EFD_D_CAP | [6 empty] | control | AIMDIM1: EFDPlantType | GPSNSW | (EFDPlantType)
GPSSSW | control | RHS |  | INTEGER*4 |  | SO2 GPS allocation switch | EFD_D_CAP | [6 empty] | control | AIMDIM1: EFDPlantType | GPSSSW | (EFDPlantType)
GPSSYR | control | RHS |  | INTEGER*4 |  | initial year for GPS | SCALAR | [6 empty] | control | AIMDIM1: SCALARSet | GPSSYR | (SCALARSet)
GRD_NRYR | control | RHS |  | REAL*8 |  | GRID RESILIENCE TARGET BY REGION AND ECP PLANNING YEAR | MNUMNR | ECP_D_XPH | [5 empty] | control | AIMDIM1: SupplyRegion_ALT1; AIMDIM2: ExplicitPlanningHorizon | GRD_NRYR | (SupplyRegion_ALT1,ExplicitPlanningHorizon)
GRD_RATS | control | RHS |  | REAL*4 |  | GRID RESILIENCE RATINGS FOR SELECTED SOURCE | ECP_D_CAP | MNUMNR | [5 empty] | control | AIMDIM1: PlantType; AIMDIM2: SupplyRegion | GRD_RATS | (PlantType,SupplyRegion)
GRP_CAP | ecp_coal | RHS |  | REAL*4 |  | Capacity | ECP_D_XPH | MX_NGBS | [5 empty] | ecp_coal | AIMDIM1: ExplicitPlanningHorizon; AIMDIM2: NaturalGasGroup | GRP_CAP | (ExplicitPlanningHorizon,NaturalGasGroup)
GRP_CCS_F | ecp_coal | LHS |  | REAL*4 |  | CO2 CCS - Fixed OM Cost | MX_NGBS | [6 empty] | ecp_coal | AIMDIM1: NaturalGasGroup | GRP_CCS_F | (NaturalGasGroup)
GRP_CCS_H | ecp_coal | LHS |  | REAL*4 |  | CO2 CCS - Heat Rate (after) | MX_NGBS | [6 empty] | ecp_coal | AIMDIM1: NaturalGasGroup | GRP_CCS_H | (NaturalGasGroup)
GRP_CCS_O | ecp_coal | RHS |  | REAL*4 |  | CO2 CCS - Overnight Cost | MX_NGBS | [6 empty] | ecp_coal | AIMDIM1: NaturalGasGroup | GRP_CCS_O | (NaturalGasGroup)
GRP_CCS_R | ecp_coal | LHS |  | REAL*4 |  | CO2 CCS - Removal Rate | MX_NGBS | [6 empty] | ecp_coal | AIMDIM1: NaturalGasGroup | GRP_CCS_R | (NaturalGasGroup)
GRP_CCS_V | ecp_coal | LHS |  | REAL*4 |  | CO2 CCS - Variable O&M | MX_NGBS | [6 empty] | ecp_coal | AIMDIM1: NaturalGasGroup | GRP_CCS_V | (NaturalGasGroup)
GRP_CF | ecp_coal | LHS |  | REAL*4 |  | Expected Utilization Rate | MX_NGBS | [6 empty] | ecp_coal | AIMDIM1: NaturalGasGroup | GRP_CF | (NaturalGasGroup)
GRP_ECP | ecp_coal | RHS |  | INTEGER*4 |  | ECP Type for NGBS Unit in CURIYR | MX_NGBS | [6 empty] | ecp_coal | AIMDIM1: NaturalGasGroup | GRP_ECP | (NaturalGasGroup)
GRP_FLRG | ecp_coal | RHS |  | INTEGER*4 |  | Fuel Region by NGBS Unit | MX_NGBS | [6 empty] | ecp_coal | AIMDIM1: NaturalGasGroup | GRP_FLRG | (NaturalGasGroup)
GRP_FOM | ecp_coal | LHS |  | REAL*4 |  | Fixed O&M | ECP_D_XPH | MX_NGBS | [5 empty] | ecp_coal | AIMDIM1: ExplicitPlanningHorizon; AIMDIM2: NaturalGasGroup | GRP_FOM | (ExplicitPlanningHorizon,NaturalGasGroup)
GRP_HTRT | ecp_coal | LHS |  | REAL*4 |  | Heatrate | ECP_D_XPH | MX_NGBS | [5 empty] | ecp_coal | AIMDIM1: ExplicitPlanningHorizon; AIMDIM2: NaturalGasGroup | GRP_HTRT | (ExplicitPlanningHorizon,NaturalGasGroup)
GRP_MR | ecp_coal | LHS |  | INTEGER*4 |  | 11=> Yesun Status 0=> No | MX_NGBS | [6 empty] | ecp_coal | AIMDIM1: NaturalGasGroup | GRP_MR | (NaturalGasGroup)
GRP_RG | ecp_coal | RHS |  | INTEGER*4 |  | EMM Region by NGBS Unit | MX_NGBS | [6 empty] | ecp_coal | AIMDIM1: NaturalGasGroup | GRP_RG | (NaturalGasGroup)
GRP_RVAL | ecp_coal | LHS |  | REAL*4 |  | Net Revenue | MX_NGBS | [6 empty] | ecp_coal | AIMDIM1: NaturalGasGroup | GRP_RVAL | (NaturalGasGroup)
GRP_RYR | ecp_coal | LHS |  | INTEGER*4 |  | Retire Year | MX_NGBS | [6 empty] | ecp_coal | AIMDIM1: NaturalGasGroup | GRP_RYR | (NaturalGasGroup)
GRP_SP_CAP_FAC | ecp_coal | LHS |  | REAL*4 |  | Ratio of Average Seasonal Capacity to Summer Capacity | ECP_D_MSP | MX_NGBS | [5 empty] | ecp_coal | AIMDIM1: Season; AIMDIM2: NaturalGasGroup | GRP_SP_CAP_FAC | (Season,NaturalGasGroup)
GRP_SYR | ecp_coal | LHS |  | INTEGER*4 |  | Start Year | MX_NGBS | [6 empty] | ecp_coal | AIMDIM1: NaturalGasGroup | GRP_SYR | (NaturalGasGroup)
GRP_VOM | ecp_coal | LHS |  | REAL*4 |  | Variable O&M | MX_NGBS | [6 empty] | ecp_coal | AIMDIM1: NaturalGasGroup | GRP_VOM | (NaturalGasGroup)
H_SALES | ecpcntl | RHS |  | REAL*8 |  | EEMM region and utility types by state | '0:MX_ST_CODES | '0:MX_TYPE | MNUMNR |  |  |  |  | ecpcntl | AIMDIM1: StateCodes; AIMDIM2: UtilityType; AIMDIM3: SupplyRegion_ALT1 | H_SALES | (StateCodes,UtilityType,SupplyRegion_ALT1)
HG_BYR | uso2grp | RHS |  | INTEGER*4 |  | Start Year for Early Mercury Banks | SCALAR | [6 empty] | uso2grp | AIMDIM1: SCALARSet | HG_BYR | (SCALARSet)
HG_CHOICE | coalemm | RHS |  | INTEGER |  | 33=>Input or Outputr Output Mercury Standard: 0=>None | ECP_D_CAP | [6 empty] | coalemm | AIMDIM1: PlantType | HG_CHOICE | (PlantType)
HG_CLASS | coalemm | RHS |  | INTEGER |  | 33=>New IGCC and Other Coal 0=>NA | ECP_D_CAP | [6 empty] | coalemm | AIMDIM1: PlantType | HG_CLASS | (PlantType)
HG_FCTR | uso2grp | RHS |  | REAL*4 |  | Mercury Early Banking Factor; Ratio of Banks out to Banks in | SCALAR | [6 empty] | uso2grp | AIMDIM1: SCALARSet | HG_FCTR | (SCALARSet)
HG_GRAMS_MWH | emission | RHS |  | REAL |  | 0 => Not Applicable limits in grams per megawatthour | EPM_HG_CLS | MNUMYR | [5 empty] | emission | AIMDIM1: MercuryClass; AIMDIM2: MNUMYR | HG_GRAMS_MWH | (MercuryClass,MNUMYR)
HG_INPUT | emission | RHS |  | REAL |  | 0 => Not Applicable limits in grams per million btu by coal rank | EPM_HG_CLS | EPM_RANK | MNUMYR |  |  |  |  | emission | AIMDIM1: MercuryClass; AIMDIM2: EmissionRank; AIMDIM3: MNUMYR | HG_INPUT | (MercuryClass,EmissionRank,MNUMYR)
HG_MEF | emission | RHS |  | REAL |  | 0 => Not Applicable limits as percent of input mercury (i.e. Maximum MEF) | EPM_HG_CLS | EPM_RANK | MNUMYR |  |  |  |  | emission | AIMDIM1: MercuryClass; AIMDIM2: EmissionRank; AIMDIM3: MNUMYR | HG_MEF | (MercuryClass,EmissionRank,MNUMYR)
HG_MEFNC | emission | RHS |  | REAL |  | 89 Required Hg MEF if No CAMR | NDREG | MNUMYR | [5 empty] | emission | AIMDIM1: CoalDemandRegion; AIMDIM2: MNUMYR | HG_MEFNC | (CoalDemandRegion,MNUMYR)
HG_OUTPUT | emission | RHS |  | REAL |  | 0 => Not Applicable limits in grams per megawatthour by coal rank | EPM_HG_CLS | EPM_RANK | MNUMYR |  |  |  |  | emission | AIMDIM1: MercuryClass; AIMDIM2: EmissionRank; AIMDIM3: MNUMYR | HG_OUTPUT | (MercuryClass,EmissionRank,MNUMYR)
HG_SYR | uso2grp | RHS |  | INTEGER*4 |  | SStart of Mecury Cap Mercury Banks | SCALAR | [6 empty] | uso2grp | AIMDIM1: SCALARSet | HG_SYR | (SCALARSet)
hoursToBuy | dsmtfecp | RHS |  | INTEGER*4 |  | Number of hours to charge | SCALAR | [6 empty] | dsmtfecp | AIMDIM1: SCALARSet | hoursToBuy | (SCALARSet)
hoursToSell | dsmtfecp | RHS |  | INTEGER*4 |  | Number of hours to discharge | SCALAR | [6 empty] | dsmtfecp | AIMDIM1: SCALARSet | hoursToSell | (SCALARSet)
HRTCLNR | coalemm | RHS |  | REAL |  | Average Heatrate | NDRGG | MNUMYR | NCLUT1 |  |  |  |  | coalemm | AIMDIM1: CoalDemandRegion; AIMDIM2: MNUMYR; AIMDIM3: PlantType_ECP | HRTCLNR | (CoalDemandRegion,MNUMYR,PlantType_ECP)
HrToECPgrp | wrenew | RHS |  | INTEGER*4 |  |  | '12 | '3 | '24 |  |  |  |  | wrenew | AIMDIM1: Months; AIMDIM2: Three; AIMDIM3: HoursADay | HrToECPgrp | (Months,Three,HoursADay)
HRTOECPSL | dsmtfecp | RHS |  | INTEGER*4 |  |  | MNUMYR | MAXNRG | MAXMON | MAXDTP | '24 |  |  | dsmtfecp | MNUMYR | DSMSupplyRegion | Months | DayTimePeriod | HoursADay |  |  | HRTOECPSL | (MNUMYR,DSMSupplyRegion,Months,DayTimePeriod,HoursADay)
HTRT_CAP | ecpcntl | RHS |  | REAL*8 |  |  | MNUMNR | ECP_D_DSP | MAXNFR |  |  |  |  | ecpcntl | AIMDIM1: SupplyRegion_ALT1; AIMDIM2: DispatchableECP; AIMDIM3: FuelRegion | HTRT_CAP | (SupplyRegion_ALT1,DispatchableECP,FuelRegion)
HTRT_CAP_MR | ecpcntl | RHS |  | REAL*8 |  |  | MNUMNR | ECP_D_DSP | MAXNFR |  |  |  |  | ecpcntl | AIMDIM1: SupplyRegion_ALT1; AIMDIM2: DispatchableECP; AIMDIM3: FuelRegion | HTRT_CAP_MR | (SupplyRegion_ALT1,DispatchableECP,FuelRegion)
HTRT_EPGCAP | ecpcntl | RHS |  | REAL*8 |  |  | 0:EFD_D_MFRG | ECP_D_RET | ECP_D_CAP | MNUMNR |  |  |  | ecpcntl | AIMDIM1: FuelRegion_SUP; AIMDIM2: RetireGroup; AIMDIM3: PlantType; AIMDIM4: SupplyRegion | HTRT_EPGCAP | (FuelRegion_SUP,RetireGroup,PlantType,SupplyRegion)
HTRT_FLOOR | ecpcntl | RHS |  | REAL*4 |  | Minimum heatrate allowed after improvement | ECP_D_CAP | [6 empty] | ecpcntl | AIMDIM1: PlantType | HTRT_FLOOR | (PlantType)
HTRT_FRST | ecpcntl | RHS |  | INTEGER*4 |  |  | ECP_D_RET | ECP_D_CAP | MNUMNR |  |  |  |  | ecpcntl | AIMDIM1: RetireGroup; AIMDIM2: PlantType; AIMDIM3: SupplyRegion_ALT1 | HTRT_FRST | (RetireGroup,PlantType,SupplyRegion_ALT1)
HTRT_GL | ecpcntl | RHS |  | REAL*4 |  | Heatrate goal | MNUMYR | '4 | [5 empty] | ecpcntl | AIMDIM1: MNUMYR; AIMDIM2: Four | HTRT_GL | (MNUMYR,Four)
HTRT_OVRQ | ecpcntl | RHS |  | REAL*4 |  | Heatrate improvement cost by Quartile MM$/unit | ECP_D_CAP | '4 | [5 empty] | ecpcntl | AIMDIM1: PlantType; AIMDIM2: Four | HTRT_OVRQ | (PlantType,Four)
HTRT_REDQ | ecpcntl | RHS |  | REAL*4 |  | Heatrate improvement Reduction by Quartile (Fraction) | ECP_D_CAP | '4 | [5 empty] | ecpcntl | AIMDIM1: PlantType; AIMDIM2: Four | HTRT_REDQ | (PlantType,Four)
HTRT_REDUCTION | ecpcntl | RHS |  | REAL*4 |  | Heatrate improvement Percent Reduction | ECP_D_CAP | [6 empty] | ecpcntl | AIMDIM1: PlantType | HTRT_REDUCTION | (PlantType)
HTRT_RESULTS | ecpcntl | LHS |  | INTEGER*4 |  | 0 if option has not been selected - otherwise year selected | EMM_D_GRP | [6 empty] | ecpcntl | AIMDIM1: PlantGroup | HTRT_RESULTS | (PlantGroup)
HTRT_UNITS | ecpcntl | RHS |  | INTEGER*4 |  |  | ECP_D_RET | ECP_D_CAP | MNUMNR |  |  |  |  | ecpcntl | AIMDIM1: RetireGroup; AIMDIM2: PlantType; AIMDIM3: SupplyRegion_ALT1 | HTRT_UNITS | (RetireGroup,PlantType,SupplyRegion_ALT1)
ICHPCESGEN | cogen | RHS |  | REAL |  | Industrial CES Credits (kwh) | MNUMCR | MNUMYR | [5 empty] | cogen | AIMDIM1: CensusRegion; AIMDIM2: MNUMYR | ICHPCESGEN | (CensusRegion,MNUMYR)
IRNWACT | ecpcntl | RHS |  | REAL*4 |  | Maximum intermittent generation bound by region and planning year | MNUMNR | ECP_D_XPH | [5 empty] | ecpcntl | AIMDIM1: SupplyRegion_ALT1; AIMDIM2: ExplicitPlanningHorizon | IRNWACT | (SupplyRegion_ALT1,ExplicitPlanningHorizon)
IRNWGEN | ecpcntl | RHS |  | REAL*4 |  | Intermittent generation by region and planning year | MNUMNR | ECP_D_XPH | [5 empty] | ecpcntl | AIMDIM1: SupplyRegion_ALT1; AIMDIM2: ExplicitPlanningHorizon | IRNWGEN | (SupplyRegion_ALT1,ExplicitPlanningHorizon)
IRNWPCT | ecpcntl | RHS |  | REAL*4 |  | Percent of total generation by intermittents by region and planning year | MNUMNR | ECP_D_XPH | [5 empty] | ecpcntl | AIMDIM1: SupplyRegion_ALT1; AIMDIM2: ExplicitPlanningHorizon | IRNWPCT | (SupplyRegion_ALT1,ExplicitPlanningHorizon)
ITOTGEN | ecpcntl | RHS |  | REAL*4 |  | Total generation by region and planning year | MNUMNR | ECP_D_XPH | [5 empty] | ecpcntl | AIMDIM1: SupplyRegion_ALT1; AIMDIM2: ExplicitPlanningHorizon | ITOTGEN | (SupplyRegion_ALT1,ExplicitPlanningHorizon)
JCLCLNR | emablk | RHS |  | REAL |  |  | MNUMYR | NCLPR2 | [5 empty] | emablk | AIMDIM1: MNUMYR; AIMDIM2: NewPrice | JCLCLNR | (MNUMYR,NewPrice)
JCLEL | emablk | RHS |  | REAL |  | 39 Coal - Electric Power | MNUMYR | [6 empty] | emablk | AIMDIM1: MNUMYR | JCLEL | (MNUMYR)
JDSEL | emablk | RHS |  | REAL |  | 52 Distillate - Electricity (+petroleum coke) | MNUMYR | [6 empty] | emablk | AIMDIM1: MNUMYR | JDSEL | (MNUMYR)
JNGEL | emablk | RHS |  | REAL |  | 32 Natural Gas - Electric Power | MNUMYR | [6 empty] | emablk | AIMDIM1: MNUMYR | JNGEL | (MNUMYR)
JRSEL | emablk | RHS |  | REAL |  | 74 Residual Fuel - Electricity | MNUMYR | [6 empty] | emablk | AIMDIM1: MNUMYR | JRSEL | (MNUMYR)
KCHPCESGEN | cogen | RHS |  | REAL |  | Commercial CES Credits (kwh) | MNUMCR | MNUMYR | [5 empty] | cogen | AIMDIM1: CensusRegion; AIMDIM2: MNUMYR | KCHPCESGEN | (CensusRegion,MNUMYR)
KWH_DM_BY_RG | control | RHS |  | REAL |  | KWH DOMESTIC FIRM IMPORTS BY REGION AND YEAR | MNUMNR | MNUMYR | [5 empty] | control | AIMDIM1: SupplyRegion_ALT1; AIMDIM2: MNUMYR | KWH_DM_BY_RG | (SupplyRegion_ALT1,MNUMYR)
KWH_IM_BY_RG | control | RHS |  | REAL |  | KWH INTERNATIONAL FIRM/ECON IMPORTS BY REGION AND YEAR | MNUMNR | MNUMYR | [5 empty] | control | AIMDIM1: SupplyRegion_ALT1; AIMDIM2: MNUMYR | KWH_IM_BY_RG | (SupplyRegion_ALT1,MNUMYR)
LASTYR | ncntrl | RHS |  | INTEGER |  | LAST FORECAST YEAR INDEX (EG. 26) | SCALAR | [6 empty] | ncntrl | AIMDIM1: SCALARSet | LASTYR | (SCALARSet)
LEAD | dispett3 | RHS |  | INTEGER*4 |  |  | ECP$CS2 | [5 empty] | mnumyr | dispett3 | AIMDIM1: CanadianSupplyImport; AIMDAF2: MNUMYR | LEAD | (CanadianSupplyImport,MNUMYR)
LEVRMC | ecpcntl | RHS |  | REAL*4 |  | DISCOUNTED PRESENT VALUE OF KW COMMITS (PERIODS 2 AND 3) | MNUMYR | MNUMNR | [5 empty] | ecpcntl | AIMDIM1: MNUMYR; AIMDIM2: SupplyRegion | LEVRMC | (MNUMYR,SupplyRegion)
LEVRMD | ecpcntl | RHS |  | REAL*4 |  | DISCOUNTED PRESENT VALUE OF RESERVE MARGIN DUALS (PERIODS 2 AND 3) | MNUMYR | MNUMNR | [5 empty] | ecpcntl | AIMDIM1: MNUMYR; AIMDIM2: SupplyRegion | LEVRMD | (MNUMYR,SupplyRegion)
LEVRMD2 | ecpcntl | RHS |  | REAL*4 |  | DISCOUNTED PRESENT VALUE OF RESERVE MARGIN DUALS (PERIOD 2) | MNUMYR | MNUMNR | [5 empty] | ecpcntl | AIMDIM1: MNUMYR; AIMDIM2: SupplyRegion | LEVRMD2 | (MNUMYR,SupplyRegion)
LEVRMD2C | ecpcntl | RHS |  | REAL*4 |  | DISCOUNTED PRESENT VALUE OF RESERVE MARGIN DUALS (PERIOD 2 CAPPED) | MNUMYR | MNUMNR | [5 empty] | ecpcntl | AIMDIM1: MNUMYR; AIMDIM2: SupplyRegion | LEVRMD2C | (MNUMYR,SupplyRegion)
LIMSUB | emm_aimms | RHS |  | REAL*8 |  | indicator if capacity limit is in place for subsidies | ECP_D_CAP | [6 empty] | emm_aimms | AIMDIM1: PlantType | LIMSUB | (PlantType)
LINELOSS | postpr | RHS |  | REAL |  |  | SCALAR | [6 empty] | postpr | AIMDIM1: SCALARSet | LINELOSS | (SCALARSet)
MAP_ECP_SP | dsmtfecp | RHS |  | INTEGER*4 |  |  | MAXECPSG | [6 empty] | dsmtfecp | AIMDIM1: LoadGroup | MAP_ECP_SP | (LoadGroup)
MAP_NGBS_TO_GRP | ecp_coal | LHS |  | INTEGER*4 |  | NGBS_GRP that NGBS is a member | MX_NGBS | [6 empty] | ecp_coal | AIMDIM1: NaturalGasGroup | MAP_NGBS_TO_GRP | (NaturalGasGroup)
MAP_TO_COAL_ID | plntctl | LHS |  | INTEGER*4 |  | Map Coal Units WIGRP to Coal Unit Index | EMM_D_GRP | [6 empty] | plntctl | AIMDIM1: PlantGroup | MAP_TO_COAL_ID | (PlantGroup)
MappCtoN | dsmsectr | RHS |  | REAL*4 |  |  | MNUMNR | MNUMCR | MAXSEC |  |  |  |  | dsmsectr | AIMDIM1: SupplyRegion_ALT1; AIMDIM2: CensusRegion; AIMDIM3: DemandSectors | MappCtoN | (SupplyRegion_ALT1,CensusRegion,DemandSectors)
MC_JPGDP | macout | RHS |  | REAL |  | Chained price index--gross domestic product; BEA; index- 2005=100 | -2:MNUMYR | [6 empty] | macout | AIMDIM1: MNUMYR_SUP | MC_JPGDP | (MNUMYR_SUP)
mefac | dsmsectr | RHS |  | real*4 |  |  | MNUMNR | [6 empty] | dsmsectr | AIMDIM1: SupplyRegion_ALT1 | mefac | (SupplyRegion_ALT1)
MIN_EMF | coalemm | RHS |  | REAL |  | Minimum Achievable Emission Modification Factor using ACI | ECP_D_CAP | NRANK | [5 empty] | coalemm | AIMDIM1: PlantType; AIMDIM2: EmissionRank | MIN_EMF | (PlantType,EmissionRank)
MODYR | dispett3 | RHS |  | INTEGER*4 |  | model year | ECP$CS2 | [5 empty] | mnumyr | dispett3 | AIMDIM1: CanadianSupplyImport; AIMDAF2: MNUMYR | MODYR | (CanadianSupplyImport,MNUMYR)
MP_BM_BT | wrenew | RHS |  | REAL*4 |  | Map Applicable Supply Types for Biomass to Liquids Sector | MNUMFS | [6 empty] | wrenew | AIMDIM1: BiomassType | MP_BM_BT | (BiomassType)
MP_BM_CM | wrenew | RHS |  | REAL*4 |  | Map Applicable Supply Types for Commercial Sector | MNUMFS | [6 empty] | wrenew | AIMDIM1: BiomassType | MP_BM_CM | (BiomassType)
MP_BM_ET | wrenew | RHS |  | REAL*4 |  | Map Applicable Supply Types for Cellulosic Ethanol Sector | MNUMFS | [6 empty] | wrenew | AIMDIM1: BiomassType | MP_BM_ET | (BiomassType)
MP_BM_H2 | wrenew | RHS |  | REAL*4 |  | Map Applicable Supply Types for Hydrogen Production Sector | MNUMFS | [6 empty] | wrenew | AIMDIM1: BiomassType | MP_BM_H2 | (BiomassType)
MP_BM_IN | wrenew | RHS |  | REAL*4 |  | Map Applicable Supply Types for Non-Refinery Industrial Sector | MNUMFS | [6 empty] | wrenew | AIMDIM1: BiomassType | MP_BM_IN | (BiomassType)
MP_BM_PW | wrenew | RHS |  | REAL*4 |  | Map Applicable Supply Types for Electric Power Sector | MNUMFS | [6 empty] | wrenew | AIMDIM1: BiomassType | MP_BM_PW | (BiomassType)
MP_BM_RS | wrenew | RHS |  | REAL*4 |  | Map Applicable Supply Types for Residential Sector | MNUMFS | [6 empty] | wrenew | AIMDIM1: BiomassType | MP_BM_RS | (BiomassType)
MUST_STORE | uecpout | RHS |  | INTEGER*4 |  | Indicates that captured CO2 must be stored in saline or EOR sites | MAXNFR | MNUMYR+ECP_D_FPH | [5 empty] | uecpout | AIMDIM1: FuelRegion; AIMDIM2: MNUMYRF | MUST_STORE | (FuelRegion,MNUMYRF)
MUSTRUN | dispuse | RHS |  | REAL*4 |  | DERATED MUST RUN CAPACITY | ECP_D_CAP | MNUMNR | [5 empty] | dispuse | AIMDIM1: PlantType; AIMDIM2: SupplyRegion | MUSTRUN | (PlantType,SupplyRegion)
MX_NCOALS | cdsparms | RHS |  | INTEGER |  |  | SCALAR | [6 empty] | cdsparms | AIMDIM1: SCALARSet | MX_NCOALS | (SCALARSet)
MX_NGBS | ecp_coal | RHS |  | INTEGER*4 |  | Maximum Number of Existing Natural Gas and Oil Baseload Units = 1800 | SCALAR | [6 empty] | ecp_coal | AIMDIM1: SCALARSet | MX_NGBS | (SCALARSet)
MX_SO2_GRP | emission | RHS |  | INTEGER |  |  | SCALAR | [6 empty] | emission | AIMDIM1: SCALARSet | MX_SO2_GRP | (SCALARSet)
MX_ST_RPS | emmparm | RHS |  | INTEGER*4 |  | Maximum Number of State RPS Tranches | SCALAR | [6 empty] | emmparm | AIMDIM1: SCALARSet | MX_ST_RPS | (SCALARSet)
MX_SUPPLY_CURVES | coalemm | RHS |  | INTEGER |  |  | SCALAR | [6 empty] | coalemm | AIMDIM1: SCALARSet | MX_SUPPLY_CURVES | (SCALARSet)
N_CFR | coalemm | LHS |  | REAL*4 |  | Capacity Factor of new CCS build | '1000 | [6 empty] | coalemm | AIMDIM1: Thousand | N_CFR | (Thousand)
N_CPTY | coalemm | LHS |  | REAL*4 |  | Capacity of new CCS build | '1000 | [6 empty] | coalemm | AIMDIM1: Thousand | N_CPTY | (Thousand)
N_GRP_TO_NGBS | ecp_coal | RHS |  | INTEGER*4 |  | Next NGBS in NGBS_GRP | MX_NGBS | [6 empty] | ecp_coal | AIMDIM1: NaturalGasGroup | N_GRP_TO_NGBS | (NaturalGasGroup)
N_HRAT | coalemm | LHS |  | REAL*4 |  | Heatrate of new CCS build | '1000 | [6 empty] | coalemm | AIMDIM1: Thousand | N_HRAT | (Thousand)
N_IGRP | coalemm | LHS |  | REAL*4 |  | W_IGRP index for plant bult in ECP | '1000 | [6 empty] | coalemm | AIMDIM1: Thousand | N_IGRP | (Thousand)
N_PLTS | coalemm | LHS |  | INTEGER*4 |  | Number of new builds from ECP | SCALAR | [6 empty] | coalemm | AIMDIM1: SCALARSet | N_PLTS | (SCALARSet)
N_PTP | coalemm | RHS |  | REAL*4 |  | Plant type of new CCS build | '1000 | [6 empty] | coalemm | AIMDIM1: Thousand | N_PTP | (Thousand)
N_RG | coalemm | LHS |  | REAL*4 |  | Region (NEMS or Fuel region?) of new build in ECP | '1000 | [6 empty] | coalemm | AIMDIM1: Thousand | N_RG | (Thousand)
N_RY | coalemm | LHS |  | REAL*4 |  | Year plant built in ECP | '1000 | [6 empty] | coalemm | AIMDIM1: Thousand | N_RY | (Thousand)
NCLUT1 | coalemm | RHS |  | INTEGER |  |  | SCALAR | [6 empty] | coalemm | AIMDIM1: SCALARSet | NCLUT1 | (SCALARSet)
NET_STORAGE_CAP_EX | dsmtfecp | RHS |  | REAL*8 |  | existing storage capacity | ECP_D_MSP | MNUMNR | MNUMYR |  |  |  |  | dsmtfecp | AIMDIM1: Season; AIMDIM2: SupplyRegion; AIMDIM3: MNUMYR | NET_STORAGE_CAP_EX | (Season,SupplyRegion,MNUMYR)
NET_STORAGE_LOAD_EX | dsmtfecp | RHS |  | REAL*8 |  | exis storage contribution to load | ECP_D_VLS | MAXECPB | MNUMNR | MNUMYR |  |  |  | dsmtfecp | AIMDIM1: SliceGroup; AIMDIM2: DSMLoadGroup; AIMDIM3: SupplyRegion_ALT1; AIMDIM4: MNUMYR | NET_STORAGE_LOAD_EX | (SliceGroup,DSMLoadGroup,SupplyRegion_ALT1,MNUMYR)
NET_STORAGE_LOAD_NW | dsmtfecp | RHS |  | REAL*8 |  | new storage contribution to load | ECP_D_VLS | MAXECPB | MNUMNR | MNUMYR |  |  |  | dsmtfecp | AIMDIM1: SliceGroup; AIMDIM2: DSMLoadGroup; AIMDIM3: SupplyRegion_ALT1; AIMDIM4: MNUMYR | NET_STORAGE_LOAD_NW | (SliceGroup,DSMLoadGroup,SupplyRegion_ALT1,MNUMYR)
NET_STORAGE_SR_EX | dsmtfecp | RHS |  | REAL*8 |  | exis storage contribution to spinning reserves | ECP_D_VLS | MAXECPB | MNUMNR | MNUMYR |  |  |  | dsmtfecp | AIMDIM1: SliceGroup; AIMDIM2: DSMLoadGroup; AIMDIM3: SupplyRegion_ALT1; AIMDIM4: MNUMYR | NET_STORAGE_SR_EX | (SliceGroup,DSMLoadGroup,SupplyRegion_ALT1,MNUMYR)
NET_STORAGE_SR_NW | dsmtfecp | RHS |  | REAL*8 |  | new storage contribution to spinning reserves | ECP_D_VLS | MAXECPB | MNUMNR | MNUMYR |  |  |  | dsmtfecp | AIMDIM1: SliceGroup; AIMDIM2: DSMLoadGroup; AIMDIM3: SupplyRegion_ALT1; AIMDIM4: MNUMYR | NET_STORAGE_SR_NW | (SliceGroup,DSMLoadGroup,SupplyRegion_ALT1,MNUMYR)
NEW_CAP_EL | uecpout | LHS |  | REAL*4 |  |  | MNUMNR | MNUMYR | [5 empty] | uecpout | AIMDIM1: SupplyRegion_ALT1; AIMDIM2: MNUMYR | NEW_CAP_EL | (SupplyRegion_ALT1,MNUMYR)
NEW_LDV_INDX | coalemm | RHS |  | INTEGER*4 |  | Identify Lignite Diversity Profile Associated with New or Unidentified Coal Units | NDRGG | [6 empty] | coalemm | AIMDIM1: CoalDemandRegion | NEW_LDV_INDX | (CoalDemandRegion)
NEW_LOAD_SHIFT | dsmtfecp | LHS |  | REAL*8 |  | Load shifting from new battery increment in GW | '12 | '3 | '24 | MNUMNR | MNUMYR |  |  | dsmtfecp | Months | Three | HoursADay | SupplyRegion | MNUMYR |  |  | NEW_LOAD_SHIFT | (Months,Three,HoursADay,SupplyRegion,MNUMYR)
NEW_SDV_INDX | coalemm | RHS |  | INTEGER*4 |  | Identify Subbitminous Diversity Profile Associated with New or Unidentified Coal Units | NDRGG | [6 empty] | coalemm | AIMDIM1: CoalDemandRegion | NEW_SDV_INDX | (CoalDemandRegion)
NG_CCS_SYR | ecp_coal | RHS |  | INTEGER*4 |  | First year existing combined cycle units can retrofit with CO2 capture | SCALAR | [6 empty] | ecp_coal | AIMDIM1: SCALARSet | NG_CCS_SYR | (SCALARSet)
NGBS_SW | ecp_coal | RHS |  | INTEGER*4 |  | Switch to Maximize Group Sizes - to original groups | SCALAR | [6 empty] | ecp_coal | AIMDIM1: SCALARSet | NGBS_SW | (SCALARSet)
NM_BM_SUP_STP | wrenew | RHS |  | INTEGER*4 |  | Number of Biomass Supply Steps | SCALAR | [6 empty] | wrenew | AIMDIM1: SCALARSet | NM_BM_SUP_STP | (SCALARSet)
NM_ST_RPS | ecpcntl | RHS |  | INTEGER*4 |  | Number state RPS tranches - matching parameter is MX_ST_RPS | SCALAR | [6 empty] | ecpcntl | AIMDIM1: SCALARSet | NM_ST_RPS | (SCALARSet)
NOX_BYR | uso2grp | RHS |  | INTEGER*4 |  | Start Year for Early NOX Banks | SCALAR | [6 empty] | uso2grp | AIMDIM1: SCALARSet | NOX_BYR | (SCALARSet)
NOX_ECP | ecpcntl | RHS |  | REAL*4 |  | Number Hours per ECP Season in each NOX Control | ECP_D_MSP | NOX_D_GRP | [5 empty] | ecpcntl | AIMDIM1: Season; AIMDIM2: NOXRegion | NOX_ECP | (Season,NOXRegion)
NOX_EFD | ecpcntl | RHS |  | REAL*4 |  | Number Hours per EFD Season in each NOX Control | EFD_D_MSP | NOX_D_GRP | [5 empty] | ecpcntl | AIMDIM1: Season; AIMDIM2: NOXRegion | NOX_EFD | (Season,NOXRegion)
NOX_FCTR | uso2grp | RHS |  | REAL*4 |  | NOX Early Banking Factor; Ratio of Banks out to Banks in | SCALAR | [6 empty] | uso2grp | AIMDIM1: SCALARSet | NOX_FCTR | (SCALARSet)
NOX_GRP | ecpcntl | RHS |  | INTEGER*4 |  | Number of NOX Cap Groups | SCALAR | [6 empty] | ecpcntl | AIMDIM1: SCALARSet | NOX_GRP | (SCALARSet)
NOX_LT | ecpcntl | RHS |  | INTEGER*4 |  | NOX Control Retrofit Leadtime | SCALAR | [6 empty] | ecpcntl | AIMDIM1: SCALARSet | NOX_LT | (SCALARSet)
NOX_NEW | ecpcntl | RHS |  | REAL*4 |  | NOX Emission Rate | ECP_D_BTP | ECP_D_CAP | [5 empty] | ecpcntl | AIMDIM1: BoilerType; AIMDIM2: PlantType | NOX_NEW | (BoilerType,PlantType)
NOX_SHR_BY_CLRG | emission | RHS |  | REAL |  | 77 Share of NOX Emission in NOX Group by Coal region | MX_HG_GRP | NOX_D_GRP | [5 empty] | emission | AIMDIM1: CoalDemandRegion; AIMDIM2: NOXRegion | NOX_SHR_BY_CLRG | (CoalDemandRegion,NOXRegion)
NOX_SYR | uso2grp | RHS |  | INTEGER*4 |  | SStart of NOX Caprly NOX Banks | SCALAR | [6 empty] | uso2grp | AIMDIM1: SCALARSet | NOX_SYR | (SCALARSet)
NOX_TRDYR | ecpcntl | RHS |  | INTEGER*4 |  | iif Anyto Allow Regional Trading | SCALAR | [6 empty] | ecpcntl | AIMDIM1: SCALARSet | NOX_TRDYR | (SCALARSet)
NOXBYGRP | ecpcntl | RHS |  | REAL*4 |  | NOX Caps by NOX Control Groups | NOX_D_GRP | MNUMYR | [5 empty] | ecpcntl | AIMDIM1: NOXRegion; AIMDIM2: MNUMYR | NOXBYGRP | (NOXRegion,MNUMYR)
NRANK | coalemm | RHS |  | INTEGER |  |  | SCALAR | [6 empty] | coalemm | AIMDIM1: SCALARSet | NRANK | (SCALARSet)
NSTEP | coalemm | RHS |  | INTEGER |  |  | SCALAR | [6 empty] | coalemm | AIMDIM1: SCALARSet | NSTEP | (SCALARSet)
NUC_CF_ECP | ecpcntl | RHS |  | REAL*8 |  | Average time slice CF for nuclear from RESTORE for alt mode | ECP_D_SSZ | ECP_D_STP | MNUMNR |  |  |  |  | ecpcntl | AIMDIM1: StepsPerGroup; AIMDIM2: ECPLoadGroup; AIMDIM3: SupplyRegion_ALT1 | NUC_CF_ECP | (StepsPerGroup,ECPLoadGroup,SupplyRegion_ALT1)
NUCGENST | ecp_nuc | RHS |  | REAL*4 |  | Max generation from Zero-Subsidy Credits by State | '49 | MNUMNR | ECP_D_XPH |  |  |  |  | ecp_nuc | AIMDIM1: FortyNine; AIMDIM2: SupplyRegion; AIMDIM3: ExplicitPlanningHorizon | NUCGENST | (FortyNine,SupplyRegion,ExplicitPlanningHorizon)
NUCPLNF | emmemis | RHS |  | REAL*4 |  |  | MAXNFR | MNUMYR+ECP_D_XPH | [5 empty] | emmemis | AIMDIM1: FuelRegion; AIMDIM2: MNUMYRX | NUCPLNF | (FuelRegion,MNUMYRX)
NUCPLNN | emmemis | RHS |  | REAL*4 |  |  | MNUMNR | MNUMYR+ECP_D_XPH | [5 empty] | emmemis | AIMDIM1: SupplyRegion_ALT1; AIMDIM2: MNUMYRX | NUCPLNN | (SupplyRegion_ALT1,MNUMYRX)
NUM_ACI | ecp_coal | RHS |  | INTEGER*4 |  | Number of Activated Carbon Injection Options | SCALAR | [6 empty] | ecp_coal | AIMDIM1: SCALARSet | NUM_ACI | (SCALARSet)
NUM_ACSS | ecp_coal | RHS |  | INTEGER*4 |  | Number of Activated Carbon Supply Steps | SCALAR | [6 empty] | ecp_coal | AIMDIM1: SCALARSet | NUM_ACSS | (SCALARSet)
NUM_CL | ecp_coal | RHS |  | INTEGER*4 |  | Number of Coal Units | SCALAR | [6 empty] | ecp_coal | AIMDIM1: SCALARSet | NUM_CL | (SCALARSet)
NUM_CL_UNIT | plntctl | LHS |  | INTEGER*4 |  | Number of Coal Units | SCALAR | [6 empty] | plntctl | AIMDIM1: SCALARSet | NUM_CL_UNIT | (SCALARSet)
NUM_CMM_UNITS | coalemm | RHS |  | INTEGER*4 |  | Number of Coal Units | SCALAR | [6 empty] | coalemm | AIMDIM1: SCALARSet | NUM_CMM_UNITS | (SCALARSet)
NUM_CNFG | ecp_coal | RHS |  | INTEGER*4 |  | Number of Coal Plant Configurations | SCALAR | [6 empty] | ecp_coal | AIMDIM1: SCALARSet | NUM_CNFG | (SCALARSet)
NUM_HG_GRP | emission | RHS |  | INTEGER |  | 33 Number of Mercury Cap and Trade Groups | SCALAR | [6 empty] | emission | AIMDIM1: SCALARSet | NUM_HG_GRP | (SCALARSet)
NUM_NGBS | ecp_coal | RHS |  | INTEGER*4 |  | Number of NGBS Units | SCALAR | [6 empty] | ecp_coal | AIMDIM1: SCALARSet | NUM_NGBS | (SCALARSet)
NUM_NGBS_GRPS | ecp_coal | RHS |  | INTEGER*4 |  |  | SCALAR | [6 empty] | ecp_coal | AIMDIM1: SCALARSet | NUM_NGBS_GRPS | (SCALARSet)
NUM_NUC | ecp_nuc | RHS |  | INTEGER*4 |  | Number of Nuclear Units | SCALAR | [6 empty] | ecp_nuc | AIMDIM1: SCALARSet | NUM_NUC | (SCALARSet)
NUM_ROPT | ecp_coal | RHS |  | INTEGER*4 |  | Number of Retrofit Combinations | SCALAR | [6 empty] | ecp_coal | AIMDIM1: SCALARSet | NUM_ROPT | (SCALARSet)
NUM_SC | coalemm | LHS |  | INTEGER*4 |  | Number of Supply Curves | SCALAR | [6 empty] | coalemm | AIMDIM1: SCALARSet | NUM_SC | (SCALARSet)
NUM_SO2_GRP | emission | RHS |  | INTEGER |  | 102 Number of SO2 Compliance Groups | SCALAR | [6 empty] | emission | AIMDIM1: SCALARSet | NUM_SO2_GRP | (SCALARSet)
NUTSEC | cdsparms | RHS |  | INTEGER |  |  | SCALAR | [6 empty] | cdsparms | AIMDIM1: SCALARSet | NUTSEC | (SCALARSet)
NW_COAL | control | RHS |  | INTEGER*4 |  | Last New Coal Plant Type Index | SCALAR | [6 empty] | control | AIMDIM1: SCALARSet | NW_COAL | (SCALARSet)
OCHPCESGEN | cogen | RHS |  | REAL |  | Refinery CES Credits (kwh) | MNUMCR | MNUMYR | [5 empty] | cogen | AIMDIM1: CensusRegion; AIMDIM2: MNUMYR | OCHPCESGEN | (CensusRegion,MNUMYR)
OGCO2AVL | ogsmout | RHS |  | REAL |  | CO2 available (mmcf) by bin | '8 | '13 | MNUMYR |  |  |  |  | ogsmout | AIMDIM1: OGSMRegionEX_ALTTo; AIMDIM2: Thirteen; AIMDIM3: MNUMYR | OGCO2AVL | (OGSMRegionEX_ALTTo,Thirteen,MNUMYR)
OGCO2PRC | ogsmout | RHS |  | REAL |  | CO2 price ($/mmcf) | '8 | '13 | MNUMYR |  |  |  |  | ogsmout | AIMDIM1: OGSMRegionEX_ALTTo; AIMDIM2: Thirteen; AIMDIM3: MNUMYR | OGCO2PRC | (OGSMRegionEX_ALTTo,Thirteen,MNUMYR)
OGCO2PUR2 | ogsmout | RHS |  | REAL |  | CO2 purchased (mmcf) CO2 Purchased at the EOR sites | '8 | '13 | MNUMYR |  |  |  |  | ogsmout | AIMDIM1: OGSMRegionEX_ALTTo; AIMDIM2: Thirteen; AIMDIM3: MNUMYR | OGCO2PUR2 | (OGSMRegionEX_ALTTo,Thirteen,MNUMYR)
OGCO2TAR | ogsmout | RHS |  | REAL |  | Transport price from OGSM ($/mmcf) | '8 | '8 | [5 empty] | ogsmout | AIMDIM1: OGSMRegionEX_ALTTo; AIMDIM2: OGSMRegionEX | OGCO2TAR | (OGSMRegionEX_ALTTo,OGSMRegionEX)
OGPRDNG | ngtdmrep | RHS |  | REAL*4 |  | DOMESTIC DRY NG PROD (BCF) | MNUMOR | MNUMYR | [5 empty] | ngtdmrep | AIMDIM1: OGSMReg; AIMDIM2: MNUMYR | OGPRDNG | (OGSMReg,MNUMYR)
OGWPRNG | ngtdmrep | RHS |  | REAL*4 |  | NG WELLHEAD PRICE ($87/MCF) | MNUMOR | MNUMYR | [5 empty] | ngtdmrep | AIMDIM1: OGSMReg; AIMDIM2: MNUMYR | OGWPRNG | (OGSMReg,MNUMYR)
ORCLECP | edbwrt | RHS |  | INTEGER*4 |  | 1=YESTE ECP DATABASE INFO | SCALAR | [6 empty] | edbwrt | AIMDIM1: SCALARSet | ORCLECP | (SCALARSet)
PARM_A | coalemm | RHS |  | REAL |  | PARAMETER A in ACI Calculation | NCLUT1 | NRANK | [5 empty] | coalemm | AIMDIM1: PlantType_ECP; AIMDIM2: EmissionRank | PARM_A | (PlantType_ECP,EmissionRank)
PARM_B | coalemm | RHS |  | REAL |  | PARAMETER B in ACI Calculation | NCLUT1 | NRANK | [5 empty] | coalemm | AIMDIM1: PlantType_ECP; AIMDIM2: EmissionRank | PARM_B | (PlantType_ECP,EmissionRank)
PARM_C | coalemm | RHS |  | REAL |  | PARAMETER C in ACI Calculation | NCLUT1 | NRANK | [5 empty] | coalemm | AIMDIM1: PlantType_ECP; AIMDIM2: EmissionRank | PARM_C | (PlantType_ECP,EmissionRank)
PARM_D | coalemm | RHS |  | REAL |  | PARAMETER D in ACI Calculation | NCLUT1 | NRANK | [5 empty] | coalemm | AIMDIM1: PlantType_ECP; AIMDIM2: EmissionRank | PARM_D | (PlantType_ECP,EmissionRank)
PCAP_CAR | ecpcntl | RHS |  | INTEGER*4 |  | Carbon Type of Cap and Trade System 0=>Auctioned Allowances 1=>Grandfathered Allowances | SCALAR | [6 empty] | ecpcntl | AIMDIM1: SCALARSet | PCAP_CAR | (SCALARSet)
PCAP_HG | ecpcntl | RHS |  | INTEGER*4 |  | Mercury Type of Cap and Trade System 0=>Auctioned Allowances 1=>Grandfathered Allowances | SCALAR | [6 empty] | ecpcntl | AIMDIM1: SCALARSet | PCAP_HG | (SCALARSet)
PCAP_NOX | ecpcntl | RHS |  | INTEGER*4 |  | NOX Type of Cap and Trade System 0=>Auctioned Allowances 1=>Grandfathered Allowances | SCALAR | [6 empty] | ecpcntl | AIMDIM1: SCALARSet | PCAP_NOX | (SCALARSet)
PCAP_SO2 | ecpcntl | RHS |  | INTEGER*4 |  | SO2 Type of Cap and Trade System 0=>Auctioned Allowances 1=>Grandfathered Allowances | SCALAR | [6 empty] | ecpcntl | AIMDIM1: SCALARSet | PCAP_SO2 | (SCALARSet)
PCARCLS | control | LHS |  | REAL*4 |  | Carbon Emissions from Coal by State -- ECP | EMM_D_ST+1 | MNUMYR | [5 empty] | control | AIMDIM1: EMMStates; AIMDIM2: MNUMYR | PCARCLS | (EMMStates,MNUMYR)
PCAROGS | control | LHS |  | REAL*4 |  | Carbon Emissions from Oil/Gas by State -- ECP | EMM_D_ST+1 | MNUMYR | [5 empty] | control | AIMDIM1: EMMStates; AIMDIM2: MNUMYR | PCAROGS | (EMMStates,MNUMYR)
PERMIT_FLAG | emoblk | RHS |  | LOGICAL |  | boolean flag to indicate AUCTION FOR PERMITS 1 = true 0=false | SCALAR | [6 empty] | emoblk | AIMDIM1: SCALARSet | PERMIT_FLAG | (SCALARSet)
PLNT_EMF | coalemm | RHS |  | REAL |  | Emission Modification Factor by Plant Type and Coal Rank | ECP_D_CAP | NRANK | [5 empty] | coalemm | AIMDIM1: PlantType; AIMDIM2: EmissionRank | PLNT_EMF | (PlantType,EmissionRank)
PMDSP | dsmsectr | LHS |  | REAL*4 |  |  | ECP_D_MSP | ECP_D_DSP | MNUMNR |  |  |  |  | dsmsectr | AIMDIM1: Season; AIMDIM2: DispatchableECP; AIMDIM3: SupplyRegion_ALT1 | PMDSP | (Season,DispatchableECP,SupplyRegion_ALT1)
PNGELGR | ngtdmout | RHS |  | REAL |  | Average Delivered natural gas price 1987$/mmbtu | NNGEM | MNUMYR | [5 empty] | ngtdmout | AIMDIM1: GasRegion; AIMDIM2: MNUMYR | PNGELGR | (GasRegion,MNUMYR)
PROJYR | dispett3 | RHS |  | INTEGER*4 |  | PROJECT YEAR (ex. 1995) | ECP$CS2 | [5 empty] | mnumyr | dispett3 | AIMDIM1: CanadianSupplyImport; AIMDAF2: MNUMYR | PROJYR | (CanadianSupplyImport,MNUMYR)
PT_CAP_ADJ | dsmtfecp | RHS |  | REAL*8 |  | Cummulative PT Capacity Adjusted to be Consistent with Hourly Capacity Factors | MNUMNR | [6 empty] | dsmtfecp | AIMDIM1: SupplyRegion_ALT1 | PT_CAP_ADJ | (SupplyRegion_ALT1)
PTHRESH1 | postpr | RHS |  | REAL |  |  | MNUMYR | MNUMNR+EFD_D_PROV | MNUMNR+EFD_D_PROV |  |  |  |  | postpr | AIMDIM1: MNUMYR; AIMDIM2: SupplyRegionAll; AIMDIM3: SupplyRegionAll_ALT1 | PTHRESH1 | (MNUMYR,SupplyRegionAll,SupplyRegionAll_ALT1)
PTHRESH2 | postpr | RHS |  | REAL |  |  | MNUMYR | MNUMNR+EFD_D_PROV | MNUMNR+EFD_D_PROV |  |  |  |  | postpr | AIMDIM1: MNUMYR; AIMDIM2: SupplyRegionAll; AIMDIM3: SupplyRegionAll_ALT1 | PTHRESH2 | (MNUMYR,SupplyRegionAll,SupplyRegionAll_ALT1)
PV_CAP_ADJ | dsmtfecp | RHS |  | REAL*8 |  | Cummulative PV Capacity Adjusted to be Consistent with Hourly Capacity Factors | MNUMNR | [6 empty] | dsmtfecp | AIMDIM1: SupplyRegion_ALT1 | PV_CAP_ADJ | (SupplyRegion_ALT1)
PV_NEW_ADJ | dsmtfecp | RHS |  | REAL*8 |  | Cummulative new PV Capacity Adjusted to be Consistent with Hourly Capacity Factors | MNUMNR | [6 empty] | dsmtfecp | AIMDIM1: SupplyRegion_ALT1 | PV_NEW_ADJ | (SupplyRegion_ALT1)
QBMBTCL | wrenew | RHS |  | REAL*4 |  | Biomass Demand in Biomass to Liquids Demand | '0:MNUMFS | '0:NDREG | MNUMYR+ECP_D_FPH |  |  |  |  | wrenew | AIMDIM1: BiomassType_SUP; AIMDIM2: CoalDemandRegion_SUP; AIMDIM3: MNUMYRF | QBMBTCL | (BiomassType_SUP,CoalDemandRegion_SUP,MNUMYRF)
QBMCMCL | wrenew | RHS |  | REAL*4 |  | Biomass Demand in Commercial Sector | '0:MNUMFS | '0:NDREG | MNUMYR+ECP_D_FPH |  |  |  |  | wrenew | AIMDIM1: BiomassType_SUP; AIMDIM2: CoalDemandRegion_SUP; AIMDIM3: MNUMYRF | QBMCMCL | (BiomassType_SUP,CoalDemandRegion_SUP,MNUMYRF)
QBMETCL | wrenew | RHS |  | REAL*4 |  | Biomass Demand in Cellulosic Ethanol Demand | '0:MNUMFS | '0:NDREG | MNUMYR+ECP_D_FPH |  |  |  |  | wrenew | AIMDIM1: BiomassType_SUP; AIMDIM2: CoalDemandRegion_SUP; AIMDIM3: MNUMYRF | QBMETCL | (BiomassType_SUP,CoalDemandRegion_SUP,MNUMYRF)
QBMH2CL | wrenew | RHS |  | REAL*4 |  | Biomass Demand in Hydrogen Production Sector | '0:MNUMFS | '0:NDREG | MNUMYR+ECP_D_FPH |  |  |  |  | wrenew | AIMDIM1: BiomassType_SUP; AIMDIM2: CoalDemandRegion_SUP; AIMDIM3: MNUMYRF | QBMH2CL | (BiomassType_SUP,CoalDemandRegion_SUP,MNUMYRF)
QBMINCL | wrenew | RHS |  | REAL*4 |  | Biomass Demand in Non-Refinery Industrial Sector | '0:MNUMFS | '0:NDREG | MNUMYR+ECP_D_FPH |  |  |  |  | wrenew | AIMDIM1: BiomassType_SUP; AIMDIM2: CoalDemandRegion_SUP; AIMDIM3: MNUMYRF | QBMINCL | (BiomassType_SUP,CoalDemandRegion_SUP,MNUMYRF)
QBMRSCL | wrenew | RHS |  | REAL*4 |  | Biomass Demand in Residential Sector | '0:MNUMFS | '0:NDREG | MNUMYR+ECP_D_FPH |  |  |  |  | wrenew | AIMDIM1: BiomassType_SUP; AIMDIM2: CoalDemandRegion_SUP; AIMDIM3: MNUMYRF | QBMRSCL | (BiomassType_SUP,CoalDemandRegion_SUP,MNUMYRF)
QCLCLNR | coalemm | RHS |  | REAL |  | Combined Demands for Coal by ECP Plant Type | NDRGG | MNUMYR | NCLUT1 |  |  |  |  | coalemm | AIMDIM1: CoalDemandRegion; AIMDIM2: MNUMYR; AIMDIM3: PlantType_ECP | QCLCLNR | (CoalDemandRegion,MNUMYR,PlantType_ECP)
QELASN | udatout | RHS | Yes | REAL |  | 773 TOTAL DEMAND BY NERC REGION | MNUMNR | MNUMYR | [5 empty] | udatout | AIMDIM1: SupplyRegion_ALT1; AIMDIM2: MNUMYR | QELASN | (SupplyRegion_ALT1,MNUMYR)
QNGEL | qblk | RHS |  | REAL |  | 29 Natural Gas - Electricity | MNUMCR | MNUMYR | [5 empty] | qblk | AIMDIM1: CensusRegion; AIMDIM2: MNUMYR | QNGEL | (CensusRegion,MNUMYR)
RCHPCESGEN | cogen | RHS |  | REAL |  | Residential CES Credits (kwh) | MNUMCR | MNUMYR | [5 empty] | cogen | AIMDIM1: CensusRegion; AIMDIM2: MNUMYR | RCHPCESGEN | (CensusRegion,MNUMYR)
RCLCLNR | coalemm | RHS |  | REAL |  | Combined Percent Removal by ECP Plant Type | NDRGG | MNUMYR | NCLUT1 |  |  |  |  | coalemm | AIMDIM1: CoalDemandRegion; AIMDIM2: MNUMYR; AIMDIM3: PlantType_ECP | RCLCLNR | (CoalDemandRegion,MNUMYR,PlantType_ECP)
Ret_Cst | uecpout | LHS |  | REAL*4 |  |  | MNUMNR | MNUMYR | [5 empty] | uecpout | AIMDIM1: SupplyRegion_ALT1; AIMDIM2: MNUMYR | Ret_Cst | (SupplyRegion_ALT1,MNUMYR)
RET_FRST | ecpcntl | RHS |  | INTEGER*4 |  | First Plant Record in Each Retirement Group | ECP_D_RET | ECP_D_CAP | MNUMNR |  |  |  |  | ecpcntl | AIMDIM1: RetireGroup; AIMDIM2: PlantType; AIMDIM3: SupplyRegion_ALT1 | RET_FRST | (RetireGroup,PlantType,SupplyRegion_ALT1)
RET_GRP | ecpcntl | RHS |  | INTEGER*4 |  | Number of Retirement Groups | ECP_D_CAP | [6 empty] | ecpcntl | AIMDIM1: PlantType | RET_GRP | (PlantType)
RMAVG | uecpout | LHS |  | REAL*4 |  | Average Capacity Payment ($/kw) | MNUMYR | MNUMNR | [5 empty] | uecpout | AIMDIM1: MNUMYR; AIMDIM2: SupplyRegion | RMAVG | (MNUMYR,SupplyRegion)
RMPOOL | uecpout | LHS |  | REAL*4 |  | Capacity Payment Pool of Dollars | MNUMYR | MNUMNR | [5 empty] | uecpout | AIMDIM1: MNUMYR; AIMDIM2: SupplyRegion | RMPOOL | (MNUMYR,SupplyRegion)
RNWFAC | dsmsectr | RHS |  | real*4 |  | renewable capacity factor type | SCALAR | [6 empty] | dsmsectr | AIMDIM1: SCALARSet | RNWFAC | (SCALARSet)
RPSCAPYR | ecpcntl | RHS |  | REAL*4 |  | annual national credit price cap | MNUMYR+ECP_D_FPH | [6 empty] | ecpcntl | AIMDIM1: MNUMYRF | RPSCAPYR | (MNUMYRF)
S_DR | coalemm | LHS |  | REAL*4 |  | Discount Rate - Storage | MNUMYR | [6 empty] | coalemm | AIMDIM1: MNUMYR | S_DR | (MNUMYR)
SCALPR | ncntrl | RHS |  | REAL |  | YYEARPR $ (EG 1.315) | SCALAR | [6 empty] | ncntrl | AIMDIM1: SCALARSet | SCALPR | (SCALARSet)
SCLCLNR | coalemm | RHS |  | REAL |  | Combined Average SO2 Content by ECP Plant Type | NDRGG | MNUMYR | NCLUT1 |  |  |  |  | coalemm | AIMDIM1: CoalDemandRegion; AIMDIM2: MNUMYR; AIMDIM3: PlantType_ECP | SCLCLNR | (CoalDemandRegion,MNUMYR,PlantType_ECP)
SCR_FCTR | coalemm | RHS |  | REAL |  | SCR Emission Factor | NCLUT1 | NRANK | [5 empty] | coalemm | AIMDIM1: PlantType_ECP; AIMDIM2: EmissionRank | SCR_FCTR | (PlantType_ECP,EmissionRank)
SO_CAP_ADJ | dsmtfecp | RHS |  | REAL*8 |  | Cummulative SO Capacity Adjusted to be Consistent with Hourly Capacity Factors | MNUMNR | [6 empty] | dsmtfecp | AIMDIM1: SupplyRegion_ALT1 | SO_CAP_ADJ | (SupplyRegion_ALT1)
SO2_SHR_ALW_GRP | emission | RHS |  | REAL |  | 76 Value of Allowances Shared Across SO2 Groups (0 = no sharing) | MNUMYR | MX_SO2_GRP | [5 empty] | emission | AIMDIM1: MNUMYR; AIMDIM2: SO2ComplyGroup | SO2_SHR_ALW_GRP | (MNUMYR,SO2ComplyGroup)
SO2_SHR_BY_CLRG | emission | RHS |  | REAL |  | 74 Share of SO2 Emissions in SO2 Group by Coal Region 1 => East 2 => West | MX_HG_GRP | MX_SO2_GRP | [5 empty] | emission | AIMDIM1: CoalDemandRegion; AIMDIM2: SO2ComplyGroup | SO2_SHR_BY_CLRG | (CoalDemandRegion,SO2ComplyGroup)
SO2_SHR_BY_OLRG | emission | RHS |  | REAL |  | 75 Share of SO2 Emissions in SO2 Group by Coal Region 1 => East 2 => West | MNUMCR | MX_SO2_GRP | [5 empty] | emission | AIMDIM1: CensusRegion; AIMDIM2: SO2ComplyGroup | SO2_SHR_BY_OLRG | (CensusRegion,SO2ComplyGroup)
SPNGELGR | ngtdmout | RHS |  | REAL |  | Seasonal Delivered natural gas price 1987$/mmbtu | NNGEM | MNUMYR | '3 |  |  |  |  | ngtdmout | AIMDIM1: GasRegion; AIMDIM2: MNUMYR; AIMDIM3: Three | SPNGELGR | (GasRegion,MNUMYR,Three)
SQNGELGR | uefdout | RHS |  | REAL |  | NNO FIRM/INTERRUPT NG CONSUMPTION | NNGEM | MNUMYR | '3 |  |  |  |  | uefdout | AIMDIM1: GasRegion; AIMDIM2: MNUMYR; AIMDIM3: Three | SQNGELGR | (GasRegion,MNUMYR,Three)
SR_CREDIT | ecpcntl | RHS |  | REAL*4 |  | Percent of excess capacity commited to load that is credited against spinning reserve requirement | ECP_D_CAP | [6 empty] | ecpcntl | AIMDIM1: PlantType | SR_CREDIT | (PlantType)
SR_INT | ecpcntl | RHS |  | REAL*4 |  | Percent of derated intermitten capacity that must be matched with spinning reserves | ECP_D_CAP | MNUMNR | [5 empty] | ecpcntl | AIMDIM1: PlantType; AIMDIM2: SupplyRegion | SR_INT | (PlantType,SupplyRegion)
SR_MAX_LF | ecpcntl | RHS |  | REAL*4 |  |  | ECP_D_CAP | [6 empty] | ecpcntl | AIMDIM1: PlantType | SR_MAX_LF | (PlantType)
SR_MIN_CF | ecpcntl | RHS |  | REAL*4 |  | Minimum Capacity Factor Allowed for Determining Split between Generation and Spinning Reserve | ECP_D_CAP | [6 empty] | ecpcntl | AIMDIM1: PlantType | SR_MIN_CF | (PlantType)
SR_MIN_LF | ecpcntl | RHS |  | REAL*4 |  |  | ECP_D_CAP | [6 empty] | ecpcntl | AIMDIM1: PlantType | SR_MIN_LF | (PlantType)
SR_RQMT_DIFF | ecpcntl | RHS |  | REAL*4 |  | Percent of Difference between Seasonal Peak and Load Height Required for Spinning Reserve | MNUMNR | [6 empty] | ecpcntl | AIMDIM1: SupplyRegion_ALT1 | SR_RQMT_DIFF | (SupplyRegion_ALT1)
SR_RQMT_HGHT | ecpcntl | RHS |  | REAL*4 |  | Percent of Load Height Required for Spinning Reserve | MNUMNR | [6 empty] | ecpcntl | AIMDIM1: SupplyRegion_ALT1 | SR_RQMT_HGHT | (SupplyRegion_ALT1)
SR_TRAN_CREDIT | ecpcntl | RHS |  | REAL*4 |  | Percent of excess transmission capacity that is credited against spinning reserve requirement | SCALAR | [6 empty] | ecpcntl | AIMDIM1: SCALARSet | SR_TRAN_CREDIT | (SCALARSet)
ST_RNW_SHR | ecpcntl | RHS |  | REAL*4 |  | RESULTING REGIONAL RPS CAPACITY SHARES BY ECP TYPE FROM STATE RPS CONSTRAINTS | ECP_D_CAP | MNUMNR | MNUMYR |  |  |  |  | ecpcntl | AIMDIM1: PlantType; AIMDIM2: SupplyRegion; AIMDIM3: MNUMYR | ST_RNW_SHR | (PlantType,SupplyRegion,MNUMYR)
ST_RPS_CHP | ecpcntl | RHS |  | REAL*8 |  | CHP/Traditional Cogen multipliers to relate qualified generation to RPS credits - 0=> Technology does not qualify | TC_FUELS | MX_ST_RPS | [5 empty] | ecpcntl | AIMDIM1: TradCogenFuelType; AIMDIM2: RPSTranche | ST_RPS_CHP | (TradCogenFuelType,RPSTranche)
ST_RPS_CHP_SW | ecpcntl | RHS |  | INTEGER*4 |  | Switch to determine if all CHP generation qualifies or only what is sent to the grid 0=>sales to grid 1=>all generatio | MX_ST_RPS | [6 empty] | ecpcntl | AIMDIM1: RPSTranche | ST_RPS_CHP_SW | (RPSTranche)
ST_RPS_COFIRE | ecpcntl | RHS |  | REAL*8 |  | 0 =>co-fire generation does not qualify to RPS credits | MX_ST_RPS | [6 empty] | ecpcntl | AIMDIM1: RPSTranche | ST_RPS_COFIRE | (RPSTranche)
ST_RPS_DG | ecpcntl | RHS |  | REAL*8 |  | DG/Traditional Cogen multipliers to relate qualified generation to RPS credits - 0 => Technology does not qualify | TC_FUELS | MX_ST_RPS | [5 empty] | ecpcntl | AIMDIM1: TradCogenFuelType; AIMDIM2: RPSTranche | ST_RPS_DG | (TradCogenFuelType,RPSTranche)
ST_RPS_DG_SW | ecpcntl | RHS |  | INTEGER*4 |  | Switch to determine if all DG generation qualifies or only what is sent to the grid 0=>sales to grid 1=>all generation | MX_ST_RPS | [6 empty] | ecpcntl | AIMDIM1: RPSTranche | ST_RPS_DG_SW | (RPSTranche)
ST_RPS_DUALS | uecpout | LHS |  | REAL*4 |  | State RPS constraint duals - nominal prices | MX_ST_RPS | ECP_D_XPH+1 | MNUMYR |  |  |  |  | uecpout | AIMDIM1: RPSTranche; AIMDIM2: ExplicitPlanningHorizon; AIMDIM3: MNUMYR | ST_RPS_DUALS | (RPSTranche,ExplicitPlanningHorizon,MNUMYR)
ST_RPS_ECP_EX | ecpcntl | RHS |  | REAL*8 |  | 0=>gen from existing units and/or specified ECP type does not qualifyRPS credits | ECP_D_CAP | MX_ST_RPS | [5 empty] | ecpcntl | AIMDIM1: PlantType; AIMDIM2: RPSTranche | ST_RPS_ECP_EX | (PlantType,RPSTranche)
ST_RPS_ECP_NW | ecpcntl | RHS |  | REAL*8 |  | 0=>generation from specified ECP type does not qualify units to RPS credits | ECP_D_CAP | MX_ST_RPS | [5 empty] | ecpcntl | AIMDIM1: PlantType; AIMDIM2: RPSTranche | ST_RPS_ECP_NW | (PlantType,RPSTranche)
ST_RPS_EMM_MAP | ecpcntl | RHS |  | INTEGER*4 |  | Switch to determine if state/EMM region combination is allowed for new RPS qualified units | MNUMNR | MX_ST_RPS | [5 empty] | ecpcntl | AIMDIM1: SupplyRegion_ALT1; AIMDIM2: RPSTranche | ST_RPS_EMM_MAP | (SupplyRegion_ALT1,RPSTranche)
ST_RPS_EMM_P | uecpout | LHS |  | REAL*4 |  | Average marginal value of generation used to satisfy state RPS requirments | MNUMNR | MNUMYR+ECP_D_XPH | [5 empty] | uecpout | AIMDIM1: SupplyRegion_ALT1; AIMDIM2: MNUMYRX | ST_RPS_EMM_P | (SupplyRegion_ALT1,MNUMYRX)
ST_RPS_EMM_Q | uecpout | LHS |  | REAL*4 |  | Generation used to satisfy state RPS requirments | MNUMNR | MNUMYR+ECP_D_XPH | [5 empty] | uecpout | AIMDIM1: SupplyRegion_ALT1; AIMDIM2: MNUMYRX | ST_RPS_EMM_Q | (SupplyRegion_ALT1,MNUMYRX)
ST_RPS_EX_GEN | uecpout | RHS |  | REAL*4 |  | Generation from existing units used to satisfy state RPS requirements | MNUMNR | ECP_D_CAP | MNUMYR+ECP_D_XPH |  |  |  |  | uecpout | AIMDIM1: SupplyRegion_ALT1; AIMDIM2: PlantType; AIMDIM3: MNUMYRX | ST_RPS_EX_GEN | (SupplyRegion_ALT1,PlantType,MNUMYRX)
ST_RPS_IMPORTS | ecpcntl | RHS |  | INTEGER*4 |  | 11=>Yesh to determine if RPS credits can be importd 0=>No | MX_ST_RPS | [6 empty] | ecpcntl | AIMDIM1: RPSTranche | ST_RPS_IMPORTS | (RPSTranche)
ST_RPS_NW_GEN | uecpout | RHS |  | REAL*4 |  | Generation from new units used to satisfy state RPS requirements | MNUMNR | ECP_D_CAP | MNUMYR+ECP_D_XPH |  |  |  |  | uecpout | AIMDIM1: SupplyRegion_ALT1; AIMDIM2: PlantType; AIMDIM3: MNUMYRX | ST_RPS_NW_GEN | (SupplyRegion_ALT1,PlantType,MNUMYRX)
ST_RPS_PCAP_87 | ecpcntl | RHS |  | REAL*8 |  | 87 dollars over the forecast horizonnverted to REAL | MX_ST_RPS | MNUMYR+ECP_D_FPH | [5 empty] | ecpcntl | AIMDIM1: RPSTranche; AIMDIM2: MNUMYRF | ST_RPS_PCAP_87 | (RPSTranche,MNUMYRF)
ST_RPS_PCAP_TYP | ecpcntl | RHS |  | INTEGER*4 |  | 22=> Nominalidentify whether 'Alternative Compliance Payments' are expresses as 0=> No Payment | MX_ST_RPS | [6 empty] | ecpcntl | AIMDIM1: RPSTranche | ST_RPS_PCAP_TYP | (RPSTranche)
ST_RPS_PRC_87 | uecpout | LHS |  | REAL*4 |  | 1987 dollarsmarginal compliance cost - REAL | MX_ST_RPS | MNUMYR+ECP_D_XPH | [5 empty] | uecpout | AIMDIM1: RPSTranche; AIMDIM2: MNUMYRX | ST_RPS_PRC_87 | (RPSTranche,MNUMYRX)
ST_RPS_REQ | ecpcntl | RHS |  | REAL*8 |  | Share of total sales from each EMM region needed to comply with state RPS requirements for each tranche | MNUMNR | MX_ST_RPS | MNUMYR+ECP_D_FPH |  |  |  |  | ecpcntl | AIMDIM1: SupplyRegion_ALT1; AIMDIM2: RPSTranche; AIMDIM3: MNUMYRF | ST_RPS_REQ | (SupplyRegion_ALT1,RPSTranche,MNUMYRF)
ST_RPS_STnm | ecpcntl | RHS |  | INTEGER*4 |  | State index associated with each state RPS tranche | MX_ST_RPS | [6 empty] | ecpcntl | AIMDIM1: RPSTranche | ST_RPS_STnm | (RPSTranche)
ST_RPS_SYR | ecpcntl | RHS |  | INTEGER*4 |  | Start year of state RPS tranche | MX_ST_RPS | [6 empty] | ecpcntl | AIMDIM1: RPSTranche | ST_RPS_SYR | (RPSTranche)
ST_RPS_TRD | ecpcntl | RHS |  | INTEGER*4 |  | 11=> yesfies state RPS trade partners - 0=> no | MNUMNR | MNUMNR | ECP_D_XPH |  |  |  |  | ecpcntl | AIMDIM1: SupplyRegion_ALT1; AIMDIM2: SupplyRegion; AIMDIM3: ExplicitPlanningHorizon | ST_RPS_TRD | (SupplyRegion_ALT1,SupplyRegion,ExplicitPlanningHorizon)
ST_RPS_XP_GEN | uecpout | RHS |  | REAL*4 |  | Generation exported and used to satisfy state RPS requirements associated with the import region | MNUMNR | ECP_D_CAP | MNUMYR+ECP_D_XPH |  |  |  |  | uecpout | AIMDIM1: SupplyRegion_ALT1; AIMDIM2: PlantType; AIMDIM3: MNUMYRX | ST_RPS_XP_GEN | (SupplyRegion_ALT1,PlantType,MNUMYRX)
STORAGE_CAP | dsmtfecp | RHS |  | REAL*8 |  | GW | EMM_D_GRP | EFD_D_MSP | [5 empty] | dsmtfecp | AIMDIM1: PlantGroup; AIMDIM2: Season | STORAGE_CAP | (PlantGroup,Season)
STORAGE_CST | dsmtfecp | RHS |  | REAL*8 |  | 87$ per MWH | EMM_D_GRP | EFD_D_MSP | [5 empty] | dsmtfecp | AIMDIM1: PlantGroup; AIMDIM2: Season | STORAGE_CST | (PlantGroup,Season)
STORAGE_ECPn | dsmtfecp | RHS |  | INTEGER*4 |  |  | EMM_D_GRP | [6 empty] | dsmtfecp | AIMDIM1: PlantGroup | STORAGE_ECPn | (PlantGroup)
STORAGE_GEN | dsmtfecp | RHS |  | REAL*8 |  |  | EMM_D_GRP | EFD_D_MSP | [5 empty] | dsmtfecp | AIMDIM1: PlantGroup; AIMDIM2: Season | STORAGE_GEN | (PlantGroup,Season)
STORAGE_PROFIT | dsmtfecp | LHS |  | REAL*8 |  | Annual profit from battery load shifting in M 87$ | MNUMNR | MNUMYR | [5 empty] | dsmtfecp | AIMDIM1: SupplyRegion_ALT1; AIMDIM2: MNUMYR | STORAGE_PROFIT | (SupplyRegion_ALT1,MNUMYR)
STORAGE_RGN | dsmtfecp | RHS |  | INTEGER*4 |  |  | EMM_D_GRP | [6 empty] | dsmtfecp | AIMDIM1: PlantGroup | STORAGE_RGN | (PlantGroup)
T_ANN | uecpout | LHS |  | REAL*4 |  |  | MNUMNR | MNUMYR | [5 empty] | uecpout | AIMDIM1: SupplyRegion_ALT1; AIMDIM2: MNUMYR | T_ANN | (SupplyRegion_ALT1,MNUMYR)
T_DR | coalemm | LHS |  | REAL*4 |  | Discount Rate - Transport | MNUMYR | [6 empty] | coalemm | AIMDIM1: MNUMYR | T_DR | (MNUMYR)
T_OVR | uecpout | LHS |  | REAL*4 |  |  | MNUMNR | MNUMYR | [5 empty] | uecpout | AIMDIM1: SupplyRegion_ALT1; AIMDIM2: MNUMYR | T_OVR | (SupplyRegion_ALT1,MNUMYR)
TAXDEPR | taxdat | RHS |  | REAL*8 |  | Tax depreciation schedules | '26 | '6 | [5 empty] | taxdat | AIMDIM1: DepreciationYears; AIMDIM2: DepreciationOptions | TAXDEPR | (DepreciationYears,DepreciationOptions)
TAXDEPRN | taxdat | RHS |  | REAL*8 |  | Tax depreciation schedules after 2017 tax law | '26 | '6 | MNUMYR |  |  |  |  | taxdat | AIMDIM1: DepreciationYears; AIMDIM2: DepreciationOptions; AIMDIM3: MNUMYR | TAXDEPRN | (DepreciationYears,DepreciationOptions,MNUMYR)
TAX_FLAG | emoblk | RHS |  | LOGICAL |  | boolean flag for TAX ONLY 1 = true 0=false | SCALAR | [6 empty] | emoblk | AIMDIM1: SCALARSet | TAX_FLAG | (SCALARSet)
TBTU_SHR_BY_ST | emmemis | RHS |  | REAL*4 |  |  | NOX_D_MST | ECP_D_DSP+1 | [5 empty] | emmemis | AIMDIM1: NOXStates; AIMDIM2: DispatchableECPplus1 | TBTU_SHR_BY_ST | (NOXStates,DispatchableECPplus1)
TC_FUELS | emmparm | RHS |  | INTEGER*4 |  | Number of Traditional Cogen Fuel/Technology Types | SCALAR | [6 empty] | emmparm | AIMDIM1: SCALARSet | TC_FUELS | (SCALARSet)
TCCF_GL | ecpcntl | RHS |  | REAL*4 |  | Total_Capture_Costs-Fixed | MNUMYR | '4 | [5 empty] | ecpcntl | AIMDIM1: MNUMYR; AIMDIM2: Four | TCCF_GL | (MNUMYR,Four)
TCCV_GL | ecpcntl | RHS |  | REAL*4 |  | Total_Capture_Costs-Variable | MNUMYR | '4 | [5 empty] | ecpcntl | AIMDIM1: MNUMYR; AIMDIM2: Four | TCCV_GL | (MNUMYR,Four)
TMPMBTU | coalrep | RHS |  | REAL |  | Average mercury emissions in tons of hg per million Btu (for stock adjustment) | MNUMYR | [6 empty] | coalrep | AIMDIM1: MNUMYR | TMPMBTU | (MNUMYR)
TnS_Costs | uecpout | RHS |  | REAL*4 |  | Unit Co2 trsnport and storage costs in each fuel region for non-EOR CO2 | '0:MAXNFR | MNUMYR | [5 empty] | uecpout | AIMDIM1: FuelRegion_SUP; AIMDIM2: MNUMYR | TnS_Costs | (FuelRegion_SUP,MNUMYR)
TRANRULE1 | csapr | RHS |  | INTEGER*4 |  | Year for Phase 1 of EPA Transport Rule | SCALAR | [6 empty] | csapr | AIMDIM1: SCALARSet | TRANRULE1 | (SCALARSet)
TRANRULE2 | csapr | RHS |  | INTEGER*4 |  | Year for Phase 2 of EPA Transport Rule | SCALAR | [6 empty] | csapr | AIMDIM1: SCALARSet | TRANRULE2 | (SCALARSet)
TSO2_CL_BY_ST | ecpcntl | RHS |  | INTEGER*4 |  | Coal Region Containing State | NOX_D_MST | [6 empty] | ecpcntl | AIMDIM1: NOXStates | TSO2_CL_BY_ST | (NOXStates)
TSO2_LIM_BY_CLRG | csapr | RHS |  | REAL*4 |  | CSAPR Phase 2 SO2 Limit by Coal Region | NDREG | [6 empty] | csapr | AIMDIM1: CoalDemandRegion | TSO2_LIM_BY_CLRG | (CoalDemandRegion)
TSO2_LIM_BY_ST | emmemis | RHS |  | REAL*4 |  | PPhase 2 (transport rule/csapr) | NOX_D_MST | [6 empty] | emmemis | AIMDIM1: NOXStates | TSO2_LIM_BY_ST | (NOXStates)
TSO2_LM1_BY_CLRG | csapr | RHS |  | REAL*4 |  | CSAPR Phase 1 SO2 Limit by Coal Region | NDREG | [6 empty] | csapr | AIMDIM1: CoalDemandRegion | TSO2_LM1_BY_CLRG | (CoalDemandRegion)
TSO2_NST | ecpcntl | RHS |  | INTEGER*4 |  | Number of States with Limits in EPA Transport Rule | SCALAR | [6 empty] | ecpcntl | AIMDIM1: SCALARSet | TSO2_NST | (SCALARSet)
TSO2_OL_BY_ST | ecpcntl | RHS |  | INTEGER*4 |  | Oil Region Containing State | NOX_D_MST | [6 empty] | ecpcntl | AIMDIM1: NOXStates | TSO2_OL_BY_ST | (NOXStates)
TSO2_OSH_BY_OLCL | csapr | RHS |  | REAL*4 |  | Oil SO2 shares by Oil/Coal Region | MNUMCR | NDREG | MX_SO2_TRAN |  |  |  |  | csapr | AIMDIM1: CensusRegion; AIMDIM2: CoalDemandRegion; AIMDIM3: SO2_Transport | TSO2_OSH_BY_OLCL | (CensusRegion,CoalDemandRegion,SO2_Transport)
TSO2_OSH_BY_ST | emmemis | RHS |  | REAL*4 |  | SO2 Oil SO2 Share of Oil Region by State (transport rule/csapr) | NOX_D_MST | [6 empty] | emmemis | AIMDIM1: NOXStates | TSO2_OSH_BY_ST | (NOXStates)
TSO2_SHR_BY_CLRG | csapr | RHS |  | REAL*4 |  | Coal SO2 Emission Share by Coal and CSAPR Region | NDREG | MX_SO2_TRAN | [5 empty] | csapr | AIMDIM1: CoalDemandRegion; AIMDIM2: SO2_Transport | TSO2_SHR_BY_CLRG | (CoalDemandRegion,SO2_Transport)
TSO2_SHR_BY_OLRG | csapr | RHS |  | REAL*4 |  | Oil SO2 Emission Share by Oil and CSAPR Region | MNUMCR | MX_SO2_TRAN | [5 empty] | csapr | AIMDIM1: CensusRegion; AIMDIM2: SO2_Transport | TSO2_SHR_BY_OLRG | (CensusRegion,SO2_Transport)
TSO2_TR_BY_ST | ecpcntl | RHS |  | INTEGER*4 |  | Transport Region Containing State | NOX_D_MST | [6 empty] | ecpcntl | AIMDIM1: NOXStates | TSO2_TR_BY_ST | (NOXStates)
TSO2_VR_BY_CLRG | csapr | RHS |  | INTEGER*4 |  | Type of Variability from Cap | SCALAR | [6 empty] | csapr | AIMDIM1: SCALARSet | TSO2_VR_BY_CLRG | (SCALARSet)
TSO2_VR_BY_ST | ecpcntl | RHS |  | INTEGER*4 |  | 3=3yr) of Variability from State Cap (0=none | SCALAR | [6 empty] | ecpcntl | AIMDIM1: SCALARSet | TSO2_VR_BY_ST | (SCALARSet)
TSO2_VR1_BY_CLRG | csapr | RHS |  | REAL*4 |  | CSAPR 1 Year Variability Limit by Coal Region | NDREG | [6 empty] | csapr | AIMDIM1: CoalDemandRegion | TSO2_VR1_BY_CLRG | (CoalDemandRegion)
TSO2_VR1_BY_ST | emmemis | RHS |  | REAL*4 |  | SO2 1-Year Variability Allowance by State (transport rule/csapr) | NOX_D_MST | [6 empty] | emmemis | AIMDIM1: NOXStates | TSO2_VR1_BY_ST | (NOXStates)
TSO2_VR3_BY_ST | emmemis | RHS |  | REAL*4 |  | SO2 3-Year Variability Allowance by State (transport rule/csapr) | NOX_D_MST | [6 empty] | emmemis | AIMDIM1: NOXStates | TSO2_VR3_BY_ST | (NOXStates)
TSO2_YR_BY_CLRG | csapr | RHS |  | INTEGER*4 |  | Initial Year to Impose Coal Region Caps | SCALAR | [6 empty] | csapr | AIMDIM1: SCALARSet | TSO2_YR_BY_CLRG | (SCALARSet)
TSO2_YR_BY_ST | ecpcntl | RHS |  | INTEGER*4 |  | Year to Begin State Limits in EPA Transport Rule | SCALAR | [6 empty] | ecpcntl | AIMDIM1: SCALARSet | TSO2_YR_BY_ST | (SCALARSet)
TSPMBTU | coalrep | RHS |  | REAL |  | Average SO2 Emissions in tons of SO2 per million Btu | MNUMYR | [6 empty] | coalrep | AIMDIM1: MNUMYR | TSPMBTU | (MNUMYR)
TST_CAP_BY_CRG | ecp_coal | RHS |  | REAL*4 |  | For existing coal type sum total capacity that is or could become specified ECP type | ECP_D_CAP | NDREG | ECP_D_XPH |  |  |  |  | ecp_coal | AIMDIM1: PlantType; AIMDIM2: CoalDemandRegion; AIMDIM3: ExplicitPlanningHorizon | TST_CAP_BY_CRG | (PlantType,CoalDemandRegion,ExplicitPlanningHorizon)
UBACT_YR | ecpcntl | RHS |  | INTEGER*4 |  | If BACT - Start Year | SCALAR | [6 empty] | ecpcntl | AIMDIM1: SCALARSet | UBACT_YR | (SCALARSet)
UCAP_HG | emission | RHS |  | REAL |  | 100 CAP ON HG CREDIT PRICE | SCALAR | [6 empty] | emission | AIMDIM1: SCALARSet | UCAP_HG | (SCALARSet)
UCAPADJ | uecpout | RHS |  | REAL*4 |  | Capacity Adjustments for Trade/Cogen | MNUMNR | MNUMYR | [5 empty] | uecpout | AIMDIM1: SupplyRegion_ALT1; AIMDIM2: MNUMYR | UCAPADJ | (SupplyRegion_ALT1,MNUMYR)
UCI$CAP | dispett3 | RHS |  | REAL*4 |  | SUMMER CAPABILITY | ECP$CS2 | [5 empty] | mnumyr | dispett3 | AIMDIM1: CanadianSupplyImport; AIMDAF2: MNUMYR | UCI_CAP | (CanadianSupplyImport,MNUMYR)
UCI$CFC | dispett3 | RHS |  | REAL*4 |  | CAP FACTOR | ECP$CS2 | [5 empty] | mnumyr | dispett3 | AIMDIM1: CanadianSupplyImport; AIMDAF2: MNUMYR | UCI_CFC | (CanadianSupplyImport,MNUMYR)
UCI$MWH | dispett3 | RHS |  | REAL*4 |  | $/MWH in 1990 $ | ECP$CS2 | [5 empty] | mnumyr | dispett3 | AIMDIM1: CanadianSupplyImport; AIMDAF2: MNUMYR | UCI_MWH | (CanadianSupplyImport,MNUMYR)
UCI$RGN | dispett3 | RHS |  | REAL*4 |  | NO REGIONS TIED TO | ECP$CS2 | [5 empty] | mnumyr | dispett3 | AIMDIM1: CanadianSupplyImport; AIMDAF2: MNUMYR | UCI_RGN | (CanadianSupplyImport,MNUMYR)
UCI$RGS | dispett3 | RHS |  | REAL*4 |  | NO REGIONS TIED TO | ECP$CS2 | ECP$CS3 |  |  |  |  | mnumyr | dispett3 | AIMDIM1: CanadianSupplyImport; AIMDIM2: CanadianSupplyImportRegion; AIMDAF2: MNUMYR | UCI_RGS | (CanadianSupplyImport,CanadianSupplyImportRegion,MNUMYR)
UCL_CGRP2 | dispett | LHS |  | INTEGER*4 |  |  | EMM_D_GRP | [6 empty] | dispett | AIMDIM1: PlantGroup | UCL_CGRP2 | (PlantGroup)
UCL_CL_NG_FOM_ADJ | ecp_coal | RHS |  | REAL*4 |  | Fixed O&M Adjustment Factor for CL to NG Conversions | SCALAR | [6 empty] | ecp_coal | AIMDIM1: SCALARSet | UCL_CL_NG_FOM_ADJ | (SCALARSet)
UCL_CL_NG_HR_PEN | ecp_coal | RHS |  | REAL*4 |  | Heatrate Penalty for CL to NG Conversions (Fraction: New_HR = OLD_HR * (1.0 + HR_PEN)) | SCALAR | [6 empty] | ecp_coal | AIMDIM1: SCALARSet | UCL_CL_NG_HR_PEN | (SCALARSet)
UCL_CL_NG_SYR | ecp_coal | RHS |  | INTEGER*4 |  | CL to NG Conversions Start Year; 9999 => No Conversions Allowed | SCALAR | [6 empty] | ecp_coal | AIMDIM1: SCALARSet | UCL_CL_NG_SYR | (SCALARSet)
UCL_CL_NG_VOM_ADJ | ecp_coal | RHS |  | REAL*4 |  | Variable O&M Adjustment Factor for CL to NG Conversions | SCALAR | [6 empty] | ecp_coal | AIMDIM1: SCALARSet | UCL_CL_NG_VOM_ADJ | (SCALARSet)
UCL_CNFG | ecp_coal | RHS |  | INTEGER*4 |  | Definition of each Configuration as a collection of components | MX_RCMB+2 | MX_CNFG | [5 empty] | ecp_coal | AIMDIM1: RetrofitComponent; AIMDIM2: CoalConfiguration | UCL_CNFG | (RetrofitComponent,CoalConfiguration)
UCL_ECP | ecp_coal | RHS |  | INTEGER*4 |  | Configuration Options ECP Type | MX_CNFG | [6 empty] | ecp_coal | AIMDIM1: CoalConfiguration | UCL_ECP | (CoalConfiguration)
UCL_FF_F | ecp_coal | RHS |  | REAL*4 |  | Fabric Filter Fixed O&M Cost | SCALAR | [6 empty] | ecp_coal | AIMDIM1: SCALARSet | UCL_FF_F | (SCALARSet)
UCL_FF_O | ecp_coal | RHS |  | REAL*4 |  | Fabric Filter Overnight Cost | SCALAR | [6 empty] | ecp_coal | AIMDIM1: SCALARSet | UCL_FF_O | (SCALARSet)
UCL_MACT_CFG | ecp_coal | RHS |  | INTEGER*4 |  | Acceptable MACT Configurations | ECP_D_CAP | [6 empty] | ecp_coal | AIMDIM1: PlantType | UCL_MACT_CFG | (PlantType)
UCL_NSR_CFG | ecp_coal | RHS |  | INTEGER*4 |  | Acceptable NSR Configurations | MX_CNFG | [6 empty] | ecp_coal | AIMDIM1: CoalConfiguration | UCL_NSR_CFG | (CoalConfiguration)
UCL_PAC | ecp_coal | RHS |  | REAL*4 |  | Activated Carbon Supply Price | MX_ACSS | [6 empty] | ecp_coal | AIMDIM1: numACI | UCL_PAC | (numACI)
UCL_QAC | ecp_coal | RHS |  | REAL*4 |  | Activated Carbon Supply Quantity | MX_ACSS | [6 empty] | ecp_coal | AIMDIM1: numACI | UCL_QAC | (numACI)
UCL_RCMB | ecp_coal | RHS |  | INTEGER*4 |  | Retrofit Options Allowed per Each Configuration | MX_ROPT | MX_CNFG | [5 empty] | ecp_coal | AIMDIM1: RetrofitCombinations; AIMDIM2: CoalConfiguration | UCL_RCMB | (RetrofitCombinations,CoalConfiguration)
UCL_ROPT | ecp_coal | RHS |  | INTEGER*4 |  | Retrofit Combinations | MX_RCMB | MX_ROPT | [5 empty] | ecp_coal | AIMDIM1: RetrofitComponent; AIMDIM2: RetrofitCombinations | UCL_ROPT | (RetrofitComponent,RetrofitCombinations)
UCL_VIN | ecp_coal | RHS |  | INTEGER*4 |  | Coal Retrofit Vintage Groups | ECP_D_XPH | [6 empty] | ecp_coal | AIMDIM1: ExplicitPlanningHorizon | UCL_VIN | (ExplicitPlanningHorizon)
UCPDGNI | ecpcntl | RHS |  | INTEGER*4 |  | Map of DGN to CAP technology indices | ECP_D_DGN | [6 empty] | ecpcntl | AIMDIM1: DistributedGenType | UCPDGNI | (DistributedGenType)
UCPDGNIS | ecpcntl | RHS |  | INTEGER*4 |  | Map of CAP to DGN technology indices | ECP_D_CAP | [6 empty] | ecpcntl | AIMDIM1: PlantType | UCPDGNIS | (PlantType)
UCPDSPI | ecpcntl | RHS |  | INTEGER*4 |  | Map of DSP to CAP technology indices | ECP_D_DSP | [6 empty] | ecpcntl | AIMDIM1: DispatchableECP | UCPDSPI | (DispatchableECP)
UCPDSPIS | ecpcntl | RHS |  | INTEGER*4 |  | Map of CAP to DSP technology indices | ECP_D_CAP | [6 empty] | ecpcntl | AIMDIM1: PlantType | UCPDSPIS | (PlantType)
UCPINTI | ecpcntl | RHS |  | INTEGER*4 |  | Map of INT to CAP technology indices | ECP_D_INT | [6 empty] | ecpcntl | AIMDIM1: Intermittent | UCPINTI | (Intermittent)
UCPINTIS | ecpcntl | RHS |  | INTEGER*4 |  | Map of CAP to INT technology indices | ECP_D_CAP | [6 empty] | ecpcntl | AIMDIM1: PlantType | UCPINTIS | (PlantType)
UCPRNWI | ecpcntl | RHS |  | INTEGER*4 |  | Map of RNW to CAP technology indices | ECP_D_RNW | [6 empty] | ecpcntl | AIMDIM1: OtherRenewable | UCPRNWI | (OtherRenewable)
UCPRNWIS | ecpcntl | RHS |  | INTEGER*4 |  | Map of CAP to RNW technology indices | ECP_D_CAP | [6 empty] | ecpcntl | AIMDIM1: PlantType | UCPRNWIS | (PlantType)
UCPSTOI | ecpcntl | RHS |  | INTEGER*4 |  | Map of STO to CAP technology indices | ECP_D_STO | [6 empty] | ecpcntl | AIMDIM1: ECPStorageType | UCPSTOI | (ECPStorageType)
UCPSTOIS | ecpcntl | RHS |  | INTEGER*4 |  | Map of CAP to STO technology indices | ECP_D_CAP | [6 empty] | ecpcntl | AIMDIM1: PlantType | UCPSTOIS | (PlantType)
UCRBKNR | uefdout | RHS |  | REAL |  | 22 Total RPS/CPS Bnk/Crd by NERC | MNUMNR | MNUMYR | [5 empty] | uefdout | AIMDIM1: SupplyRegion_ALT1; AIMDIM2: MNUMYR | UCRBKNR | (SupplyRegion_ALT1,MNUMYR)
UDFLTP | ecpcntl | RHS |  | INTEGER*4 |  | ECP Fuel Types | ECP_D_DSP | ECP_D_FPP | [5 empty] | ecpcntl | AIMDIM1: DispatchableECP; AIMDIM2: FuelsPerPlant | UDFLTP | (DispatchableECP,FuelsPerPlant)
UDSI_YR | ecpcntl | RHS |  | INTEGER*4 |  | If DSI Policy - Start Year | SCALAR | [6 empty] | ecpcntl | AIMDIM1: SCALARSet | UDSI_YR | (SCALARSet)
UECP_CAP | dispett | LHS |  | REAL*8 |  |  | ECP_D_XPH | ECP_D_DSP | NDREG |  |  |  |  | dispett | AIMDIM1: ExplicitPlanningHorizon; AIMDIM2: DispatchableECP; AIMDIM3: CoalDemandRegion | UECP_CAP | (ExplicitPlanningHorizon,DispatchableECP,CoalDemandRegion)
UECP_GEN | dispett | LHS |  | REAL*8 |  |  | ECP_D_XPH | ECP_D_DSP | NDREG |  |  |  |  | dispett | AIMDIM1: ExplicitPlanningHorizon; AIMDIM2: DispatchableECP; AIMDIM3: CoalDemandRegion | UECP_GEN | (ExplicitPlanningHorizon,DispatchableECP,CoalDemandRegion)
UECP_CPEN_ADJ | ecpcntl | RHS |  | REAL*4 |  | Capacity Derate Adjustment Factor | ECP_D_CAP | [6 empty] | ecpcntl | AIMDIM1: PlantType | UECP_CPEN_ADJ | (PlantType)
UECP_HTRT_ADJ | ecpcntl | RHS |  | REAL*4 |  | Heatrate Adjustment Factor | ECP_D_CAP | [6 empty] | ecpcntl | AIMDIM1: PlantType | UECP_HTRT_ADJ | (PlantType)
UEITAJ_ECP | dispett3 | RHS |  | REAL*4 |  |  | ECP_D_MSP | MNUMNR |  |  |  |  | mnumyr | dispett3 | AIMDIM1: Season; AIMDIM2: SupplyRegion; AIMDAF2: MNUMYR | UEITAJ_ECP | (Season,SupplyRegion,MNUMYR)
UEITAJ_EFD | dispett3 | RHS |  | REAL*4 |  |  | EFD_D_MSP | MNUMNR |  |  |  |  | mnumyr | dispett3 | AIMDIM1: Season; AIMDIM2: SupplyRegion; AIMDAF2: MNUMYR | UEITAJ_EFD | (Season,SupplyRegion,MNUMYR)
UCANBLD | dispett3 | LHS |  | REAL*4 |  |  | MNUMNR | [5 empty] | mnumyr | dispett3 | AIMDIM1: SupplyRegion_ALT1; AIMDAF2: MNUMYR | UCANBLD | (SupplyRegion_ALT1,MNUMYR)
UESTYR | control | RHS |  | INTEGER*4 |  | INITIAL EXECUTION YEAR FOR EMM (DATA) | SCALAR | [6 empty] | control | AIMDIM1: SCALARSet | UESTYR | (SCALARSet)
UFACP2 | control | RHS |  | REAL*4 |  |  | SCALAR | [6 empty] | control | AIMDIM1: SCALARSet | UFACP2 | (SCALARSet)
UFACPS | control | RHS |  | REAL*4 |  |  | SCALAR | [6 empty] | control | AIMDIM1: SCALARSet | UFACPS | (SCALARSet)
UFRHG | fuelin | RHS |  | REAL*4 |  | Mercury Content by EFD Fuel Type | EFD_D_NFL | EFD_D_MFRG | [5 empty] | fuelin | AIMDIM1: EFDFuelType; AIMDIM2: FuelRegion | UFRHG | (EFDFuelType,FuelRegion)
UFRSO2 | fuelin | RHS |  | REAL*4 |  | SO2 EMISSION RATE | EFD_D_NFL | EFD_D_MFRG | [5 empty] | fuelin | AIMDIM1: EFDFuelType; AIMDIM2: FuelRegion | UFRSO2 | (EFDFuelType,FuelRegion)
UGNCFNR | uefdout | RHS |  | REAL |  | 14 Wood Cofiring by Ownership type/NERC | '2 | MNUMNR | MNUMYR |  |  |  |  | uefdout | AIMDIM1: OwnerType; AIMDIM2: SupplyRegion; AIMDIM3: MNUMYR | UGNCFNR | (OwnerType,SupplyRegion,MNUMYR)
UGNPTNR | uefdout | RHS |  | REAL |  | 17 Photovoltaic Gen by Ownership type/NERC - fixed axis | '2 | MNUMNR | MNUMYR |  |  |  |  | uefdout | AIMDIM1: OwnerType; AIMDIM2: SupplyRegion; AIMDIM3: MNUMYR | UGNPTNR | (OwnerType,SupplyRegion,MNUMYR)
UGNPVNR | uefdout | RHS |  | REAL |  | 16 Photovoltaic Gen by Ownership type/NERC - tilt | '2 | MNUMNR | MNUMYR |  |  |  |  | uefdout | AIMDIM1: OwnerType; AIMDIM2: SupplyRegion; AIMDIM3: MNUMYR | UGNPVNR | (OwnerType,SupplyRegion,MNUMYR)
UGNSONR | uefdout | RHS |  | REAL |  | 15 Solar Gen by Ownership type/NERC | '2 | MNUMNR | MNUMYR |  |  |  |  | uefdout | AIMDIM1: OwnerType; AIMDIM2: SupplyRegion; AIMDIM3: MNUMYR | UGNSONR | (OwnerType,SupplyRegion,MNUMYR)
UGNTLNR | uefdout | RHS |  | REAL |  | 24 Tot. Gen by Ownership Type/NERC | '2 | MNUMNR | MNUMYR |  |  |  |  | uefdout | AIMDIM1: OwnerType; AIMDIM2: SupplyRegion; AIMDIM3: MNUMYR | UGNTLNR | (OwnerType,SupplyRegion,MNUMYR)
UGNWFNR | uefdout | RHS |  | REAL |  | 20 OFS Wind Gen by Ownership type/NERC | '2 | MNUMNR | MNUMYR |  |  |  |  | uefdout | AIMDIM1: OwnerType; AIMDIM2: SupplyRegion; AIMDIM3: MNUMYR | UGNWFNR | (OwnerType,SupplyRegion,MNUMYR)
UGNWLNR | uefdout | RHS |  | REAL |  | 19 Wind Gen by Ownership type/NERC - Low Speed | '2 | MNUMNR | MNUMYR |  |  |  |  | uefdout | AIMDIM1: OwnerType; AIMDIM2: SupplyRegion; AIMDIM3: MNUMYR | UGNWLNR | (OwnerType,SupplyRegion,MNUMYR)
UGNWNNR | uefdout | RHS |  | REAL |  | 18 Wind Gen by Ownership type/NERC | '2 | MNUMNR | MNUMYR |  |  |  |  | uefdout | AIMDIM1: OwnerType; AIMDIM2: SupplyRegion; AIMDIM3: MNUMYR | UGNWNNR | (OwnerType,SupplyRegion,MNUMYR)
UHBSYR | control | RHS |  | INTEGER*4 |  | HISTORICAL BASE YEAR FOR EMM | SCALAR | [6 empty] | control | AIMDIM1: SCALARSet | UHBSYR | (SCALARSet)
UIAC2 | control | RHS |  | INTEGER*4 |  | EFD Type Index: New Advanced Combined Cycle | SCALAR | [6 empty] | control | AIMDIM1: SCALARSet | UIAC2 | (SCALARSet)
UIDS | control | RHS |  | INTEGER*4 |  | Index: Distillate Fuel Oil | SCALAR | [6 empty] | control | AIMDIM1: SCALARSet | UIDS | (SCALARSet)
UIFPLT | control | RHS |  | INTEGER*4 |  | NUMBER OF FUELS PER PLANT GROUP | SCALAR | [6 empty] | control | AIMDIM1: SCALARSet | UIFPLT | (SCALARSet)
UIGF | control | RHS |  | INTEGER*4 |  | Index: Natural Gas Firm | SCALAR | [6 empty] | control | AIMDIM1: SCALARSet | UIGF | (SCALARSet)
UIRINTI | ecpcntl | RHS |  | INTEGER*4 |  | Map of INT to I_R technology indices | ECP_D_INT | [6 empty] | ecpcntl | AIMDIM1: Intermittent | UIRINTI | (Intermittent)
UIRL | control | RHS |  | INTEGER*4 |  | Index: Residual Fuel Oil Low Sulfur | SCALAR | [6 empty] | control | AIMDIM1: SCALARSet | UIRL | (SCALARSet)
UIRRNWI | ecpcntl | RHS |  | INTEGER*4 |  | Map of RNW to I_R technology ind | ECP_D_RNW | [6 empty] | ecpcntl | AIMDIM1: OtherRenewable | UIRRNWI | (OtherRenewable)
UISTG | control | RHS |  | INTEGER*4 |  | EFD Type Index: Gas Steam | SCALAR | [6 empty] | control | AIMDIM1: SCALARSet | UISTG | (SCALARSet)
ULAGE | elcntl | RHS |  | INTEGER*4 |  | Age of generating unit | EMM_D_GRP | [6 empty] | elcntl | AIMDIM1: PlantGroup | ULAGE | (PlantGroup)
ULCAPC | elout | RHS |  | REAL*4 |  | Summer Capacity by Plant Group | EMM_D_GRP | [6 empty] | elout | AIMDIM1: PlantGroup | ULCAPC | (PlantGroup)
ULECPT | elcntl | RHS |  | INTEGER*4 |  | ECP Type | EMM_D_GRP | [6 empty] | elcntl | AIMDIM1: PlantGroup | ULECPT | (PlantGroup)
ULEL | emm_aimms | LHS_coded |  | INTEGER |  | YES/NO comment indicating if regional elasticity bound is binding | MNUMYR | ECP_D_CAP | [5 empty] | emm_aimms | AIMDIM1: MNUMYR; AIMDIM2: PlantType | ULEL | (MNUMYR,PlantType)
ULFCST | elout | RHS |  | REAL*4 |  | Fixed Costs by Plant Group | EMM_D_GRP | [6 empty] | elout | AIMDIM1: PlantGroup | ULFCST | (PlantGroup)
ULFRGN | elcntl | RHS |  | INTEGER*4 |  | EMM Fuel Region - For New Renewables or Nuclear Set to Zero | EMM_D_GRP | [6 empty] | elcntl | AIMDIM1: PlantGroup | ULFRGN | (PlantGroup)
ULHGP | elout | RHS |  | REAL*4 |  | Mercury Penalty Cost by Plant Group | EMM_D_GRP | [6 empty] | elout | AIMDIM1: PlantGroup | ULHGP | (PlantGroup)
ULHRQ | elcntl | RHS |  | INTEGER*4 |  | Heatrate Quartile | EMM_D_GRP | [6 empty] | elcntl | AIMDIM1: PlantGroup | ULHRQ | (PlantGroup)
ULHTRT_ECP | elout | RHS |  | REAL*4 |  | Average Annual Heatrate (Normalized) by Plant Group and Explicit Planning Period | EMM_D_GRP | ECP_D_XPH | [5 empty] | elout | AIMDIM1: PlantGroup; AIMDIM2: ExplicitPlanningHorizon | ULHTRT_ECP | (PlantGroup,ExplicitPlanningHorizon)
ULIGRP | elcntl | RHS |  | INTEGER*4 |  | Initial Plant Group | EMM_D_GRP | [6 empty] | elcntl | AIMDIM1: PlantGroup | ULIGRP | (PlantGroup)
ULMRUN | elcntl | RHS |  | INTEGER*4 |  | Must Run Status for Plant Groups | EMM_D_GRP | [6 empty] | elcntl | AIMDIM1: PlantGroup | ULMRUN | (PlantGroup)
ULNOXP | elout | RHS |  | REAL*4 |  | NOX Penalty Cost by Plant Group | EMM_D_GRP | [6 empty] | elout | AIMDIM1: PlantGroup | ULNOXP | (PlantGroup)
ULORGN | elcntl | RHS |  | INTEGER*4 |  | Ownership Region | EMM_D_GRP | [6 empty] | elcntl | AIMDIM1: PlantGroup | ULORGN | (PlantGroup)
ULOV | emm_aimms | LHS_coded |  | INTEGER |  | YES/NO comment indicating if national overbuild bound is binding | MNUMYR | [6 empty] | emm_aimms | AIMDIM1: MNUMYR | ULOV | (MNUMYR)
ULREVS | elout | RHS |  | REAL*4 |  | Revenues by Plant Group | EMM_D_GRP | [6 empty] | elout | AIMDIM1: PlantGroup | ULREVS | (PlantGroup)
ULRPSP | elout | RHS |  | REAL*4 |  | RPS Penalty Cost/Revenue by Plant Group | EMM_D_GRP | [6 empty] | elout | AIMDIM1: PlantGroup | ULRPSP | (PlantGroup)
ULRINDX | elcntl | RHS |  | INTEGER*4 |  | Retire Year-Month Index = W_RYR * 100 + W_RMO | EMM_D_GRP | [6 empty] | elcntl | AIMDIM1: PlantGroup | ULRINDX | (PlantGroup)
ULSCAP_ECP | elout | RHS |  | REAL*4 |  | Average Annual Capacity by Plant Group and Explicit Planning Period | EMM_D_GRP | ECP_D_XPH | [5 empty] | elout | AIMDIM1: PlantGroup; AIMDIM2: ExplicitPlanningHorizon | ULSCAP_ECP | (PlantGroup,ExplicitPlanningHorizon)
ULSINDX | elcntl | RHS |  | INTEGER*4 |  | Start Year-Month Index = W_SYR * 100 + W_SMO | EMM_D_GRP | [6 empty] | elcntl | AIMDIM1: PlantGroup | ULSINDX | (PlantGroup)
ULSO2P | elout | RHS |  | REAL*4 |  | SO2 Penalty Cost by Plant Group | EMM_D_GRP | [6 empty] | elout | AIMDIM1: PlantGroup | ULSO2P | (PlantGroup)
ULSTATE | elcntl | RHS |  | INTEGER*4 |  | zzero if new or unknowne where the unit is located | EMM_D_GRP | [6 empty] | elcntl | AIMDIM1: PlantGroup | ULSTATE | (PlantGroup)
ULTGEN_ECP | elout | RHS |  | REAL*4 |  | Expected Generation by Plant Group and ECP Period | EMM_D_GRP | ECP_D_XPH | [5 empty] | elout | AIMDIM1: PlantGroup; AIMDIM2: ExplicitPlanningHorizon | ULTGEN_ECP | (PlantGroup,ExplicitPlanningHorizon)
ULVCST | elout | RHS |  | REAL*4 |  | Variable Costs by Plant Group | EMM_D_GRP | [6 empty] | elout | AIMDIM1: PlantGroup | ULVCST | (PlantGroup)
UMACT_YR | ecpcntl | RHS |  | INTEGER*4 |  | If Mercury MACT - Start Year | SCALAR | [6 empty] | ecpcntl | AIMDIM1: SCALARSet | UMACT_YR | (SCALARSet)
UNAPH | ecpcntl | RHS |  | INTEGER*4 |  | NUMBER OF YEARS FOR ANNUAL ADJUSTMENT COMPOUNDING IN LAST ECP YEAR | SCALAR | [6 empty] | ecpcntl | AIMDIM1: SCALARSet | UNAPH | (SCALARSet)
UNFPH | ecpcntl | RHS |  | INTEGER*4 |  | LENGTH OF FULL PLANNING HORIZON | SCALAR | [6 empty] | ecpcntl | AIMDIM1: SCALARSet | UNFPH | (SCALARSet)
UNFRGN | control | RHS |  | INTEGER*4 |  | number of fuel regions | SCALAR | [6 empty] | control | AIMDIM1: SCALARSet | UNFRGN | (SCALARSet)
UNRGNS | control | RHS |  | INTEGER*4 |  | # NERC REGIONS IN EMM (.LE. MNUMNR) | SCALAR | [6 empty] | control | AIMDIM1: SCALARSet | UNRGNS | (SCALARSet)
UNSTAS | control | RHS |  | INTEGER*4 |  | # STATES | SCALAR | [6 empty] | control | AIMDIM1: SCALARSet | UNSTAS | (SCALARSet)
UNUC_RLT | ecp_nuc | RHS |  | INTEGER*4 |  | Nuclear Retirement Leadtime | SCALAR | [6 empty] | ecp_nuc | AIMDIM1: SCALARSet | UNUC_RLT | (SCALARSet)
UNUC_SYR | ecp_nuc | RHS |  | INTEGER*4 |  | First Year for Retirement Decisions | SCALAR | [6 empty] | ecp_nuc | AIMDIM1: SCALARSet | UNUC_SYR | (SCALARSet)
UNXPH | ecpcntl | RHS |  | INTEGER*4 |  | LENGTH OF EXPL. PLANNING HORIZON | SCALAR | [6 empty] | ecpcntl | AIMDIM1: SCALARSet | UNXPH | (SCALARSet)
UNYEAR | control | RHS |  | INTEGER*4 |  | # YRS IN MODEL HORIZON (.LE. MNUMYR) | SCALAR | [6 empty] | control | AIMDIM1: SCALARSet | UNYEAR | (SCALARSet)
UOUCCP | uefdout | RHS |  | REAL |  | 22 Non_Traditional Cogen Own Use | MNUMNR | MNUMYR | [5 empty] | uefdout | AIMDIM1: SupplyRegion_ALT1; AIMDIM2: MNUMYR | UOUCCP | (SupplyRegion_ALT1,MNUMYR)
UOUNCP | uefdout | RHS |  | REAL |  | 11 EWG Own Use | MNUMNR | MNUMYR | [5 empty] | uefdout | AIMDIM1: SupplyRegion_ALT1; AIMDIM2: MNUMYR | UOUNCP | (SupplyRegion_ALT1,MNUMYR)
UPANNADJ | entcntl | RHS | Yes | REAL*4 |  | ANNUAL ADJUSTMENT FACTOR | ECP_D_CAP | MNUMYR | [5 empty] | entcntl | AIMDIM1: PlantType; AIMDIM2: MNUMYR | UPANNADJ | (PlantType,MNUMYR)
UPANNLMT | entcntl | RHS |  | REAL*4 |  | ANNUAL NATAIONAL BUILD LIMIS (GW) | ECP_D_CAP | MNUMYR | [5 empty] | entcntl | AIMDIM1: PlantType; AIMDIM2: MNUMYR | UPANNLMT | (PlantType,MNUMYR)
UPAVLYR | ecpcntl | RHS |  | INTEGER*4 |  | Calendar Yr Of 1st Comm Operation | ECP_D_CAP | [6 empty] | ecpcntl | AIMDIM1: PlantType | UPAVLYR | (PlantType)
UPBLDREG | ecpcntl | LHS |  | REAL*4 |  | IIF ANYNAL BUILDS BY PLANT TYPE | ECP_D_CAP | MNUMNR | [5 empty] | ecpcntl | AIMDIM1: PlantType; AIMDIM2: SupplyRegion | UPBLDREG | (PlantType,SupplyRegion)
UPBLDTYP | ecpcntl | RHS |  | INTEGER*4 |  | 22 = NUG)TO SET BLD TYPE BY REG (OWNER: 1 = UTL | MNUMNR | [6 empty] | ecpcntl | AIMDIM1: SupplyRegion_ALT1 | UPBLDTYP | (SupplyRegion_ALT1)
UPBQMAX | ecpcntl | RHS |  | REAL*4 |  | MAX ANNUAL COFIRING RETROFITS | SCALAR | [6 empty] | ecpcntl | AIMDIM1: SCALARSet | UPBQMAX | (SCALARSet)
UPBRMAX | ecpcntl | RHS |  | REAL*4 |  | MAX ANNUAL INCREASE (%) -- COFIRING RETROFITS | SCALAR | [6 empty] | ecpcntl | AIMDIM1: SCALARSet | UPBRMAX | (SCALARSet)
UPCALPHA | ecpcntl | RHS |  | REAL*4 |  | RELAX PAR. FOR ADJ. CAR TAX EXP | SCALAR | [6 empty] | ecpcntl | AIMDIM1: SCALARSet | UPCALPHA | (SCALARSet)
UPCAPBND | ecpcntl | RHS |  | REAL*4 |  | LOWER BOUND OF CAP ADDS BY SPECIFIED PLTS | MNUMYR+ECP_D_XPH | [6 empty] | ecpcntl | AIMDIM1: MNUMYRX | UPCAPBND | (MNUMYRX)
UPCAPCAS | ecpcntl | RHS |  | INTEGER*4 |  | 11=Yes)ASE (0=no | SCALAR | [6 empty] | ecpcntl | AIMDIM1: SCALARSet | UPCAPCAS | (SCALARSet)
UPCAPD | ecpcntl | RHS | Yes | REAL*4 |  | CAPITAL COST DEFLATOR | MNUMYR+ECP_D_XPH | ECP_D_CAP | [5 empty] | ecpcntl | AIMDIM1: MNUMYRX; AIMDIM2: PlantType | UPCAPD | (MNUMYRX,PlantType)
UPCAPFLR | ecpcntl | RHS |  | REAL*4 |  | WFLOORS ADDITIONS TO ADJUST ECP ELASTICITY BOUNDS | ECP_D_CAP | MNUMYR | [5 empty] | ecpcntl | AIMDIM1: PlantType; AIMDIM2: MNUMYR | UPCAPFLR | (PlantType,MNUMYR)
UPCAPSHR | ecpcntl | RHS |  | REAL*4 |  | SHR OF CAP INCL. IN CAP BND ROW | ECP_D_CAP | [6 empty] | ecpcntl | AIMDIM1: PlantType | UPCAPSHR | (PlantType)
UPCARG | ecpcntl | RHS |  | INTEGER*4 |  | CARBON REGION | MNUMNR | [6 empty] | ecpcntl | AIMDIM1: SupplyRegion_ALT1 | UPCARG | (SupplyRegion_ALT1)
UPCARGRW | ecpcntl | RHS |  | REAL*4 |  | POST-UNYEAR GROWTH RATE FOR CARBON FEE | SCALAR | [6 empty] | ecpcntl | AIMDIM1: SCALARSet | UPCARGRW | (SCALARSet)
UPCCR | ecpcntl | RHS |  | REAL*4 |  | Capacity Credit | ECP_D_CAP | [6 empty] | ecpcntl | AIMDIM1: PlantType | UPCCR | (PlantType)
UPCCSCAP | ecpcntl | RHS |  | REAL*4 |  | CAPACITY THRESHOLD FOR UNIT TO RETROFIT WITH CCS (IF ANY) | SCALAR | [6 empty] | ecpcntl | AIMDIM1: SCALARSet | UPCCSCAP | (SCALARSet)
UPCCSHRT | ecpcntl | RHS |  | REAL*4 |  | HEATRATE THRESHOLD FOR UNIT TO RETROFIT WITH CCS (IF ANY) | SCALAR | [6 empty] | ecpcntl | AIMDIM1: SCALARSet | UPCCSHRT | (SCALARSet)
UPCENSUS | ecpcntl | RHS |  | INTEGER*4 |  | CENSUS REGION BY PLANT TYPE | ECP_D_CAP | MNUMNR | [5 empty] | ecpcntl | AIMDIM1: PlantType; AIMDIM2: SupplyRegion | UPCENSUS | (PlantType,SupplyRegion)
UPCFBTU | ecpcntl | RHS |  | REAL*4 |  | AVERAGE BTU CONSUMPTION | ECP_D_RCF | NDREG | [5 empty] | ecpcntl | AIMDIM1: BiomassRetrofit; AIMDIM2: CoalDemandRegion | UPCFBTU | (BiomassRetrofit,CoalDemandRegion)
UPCFCLT | ecpcntl | RHS |  | INTEGER*4 |  | CONSTRUCTION LEADTIME--CF RETRO. | SCALAR | [6 empty] | ecpcntl | AIMDIM1: SCALARSet | UPCFCLT | (SCALARSet)
UPCFCPR | ecpcntl | RHS |  | REAL*4 |  | CONS. PROFILE--CF RETROFITS | ECP_D_LCP | [6 empty] | ecpcntl | AIMDIM1: ConstructionPeriod | UPCFCPR | (ConstructionPeriod)
UPCFCST | ecpcntl | RHS |  | REAL*4 |  | COFIRING RETROFIT CAPITAL COST | ECP_D_RCF | [6 empty] | ecpcntl | AIMDIM1: BiomassRetrofit | UPCFCST | (BiomassRetrofit)
UPCFELF | ecpcntl | RHS |  | INTEGER*4 |  | ECONOMIC LIFE--CF SCRUBBER RETRO. | SCALAR | [6 empty] | ecpcntl | AIMDIM1: SCALARSet | UPCFELF | (SCALARSet)
UPCFFOM | ecpcntl | RHS |  | REAL*4 |  | COFIRING RETROFIT FOM | ECP_D_RCF | [6 empty] | ecpcntl | AIMDIM1: BiomassRetrofit | UPCFFOM | (BiomassRetrofit)
UPCFGEN | ecpcntl | RHS |  | REAL*4 |  | IIF ANYUM COFIRING GENERATION REQUIREMENT | MNUMYR | MNUMNR | [5 empty] | ecpcntl | AIMDIM1: MNUMYR; AIMDIM2: SupplyRegion | UPCFGEN | (MNUMYR,SupplyRegion)
UPCFGNN | emmemis | LHS |  | REAL*4 |  |  | ECP_D_CAP | MNUMNR | [5 empty] | emmemis | AIMDIM1: PlantType; AIMDIM2: SupplyRegion | UPCFGNN | (PlantType,SupplyRegion)
UPCFLEV | ecpcntl | RHS |  | REAL*4 |  | COFIRING RETROFIT LEVEL | ECP_D_RCF | ECP_D_CFS | [5 empty] | ecpcntl | AIMDIM1: BiomassRetrofit; AIMDIM2: BiomassOption | UPCFLEV | (BiomassRetrofit,BiomassOption)
UPCFNSTP | ecpcntl | RHS |  | INTEGER*4 |  | Number of COFIRING RETROFIT Steps | ECP_D_RCF | [6 empty] | ecpcntl | AIMDIM1: BiomassRetrofit | UPCFNSTP | (BiomassRetrofit)
UPCFSTEP | ecpcntl | RHS |  | REAL*4 |  | COFIRING RETROFIT EXTRA TRANSPORTATION COSTS | ECP_D_RCF | ECP_D_CFS | [5 empty] | ecpcntl | AIMDIM1: BiomassRetrofit; AIMDIM2: BiomassOption | UPCFSTEP | (BiomassRetrofit,BiomassOption)
UPCFVOM | ecpcntl | RHS |  | REAL*4 |  | COFIRING RETROFIT VOM | ECP_D_RCF | [6 empty] | ecpcntl | AIMDIM1: BiomassRetrofit | UPCFVOM | (BiomassRetrofit)
UPCIMP | ecpcntl | RHS |  | INTEGER*4 |  | CANADIAN IMPORTS RG 0=NO 1=YES | MNUMNR | [6 empty] | ecpcntl | AIMDIM1: SupplyRegion_ALT1 | UPCIMP | (SupplyRegion_ALT1)
UPCLRG | ecpcntl | RHS |  | INTEGER*4 |  | COAL REGION | MNUMNR | [6 empty] | ecpcntl | AIMDIM1: SupplyRegion_ALT1 | UPCLRG | (SupplyRegion_ALT1)
UPCLYR | ecpcntl | RHS |  | INTEGER*4 |  | Construction Leadtime - Actual (Years) | ECP_D_CAP | [6 empty] | ecpcntl | AIMDIM1: PlantType | UPCLYR | (PlantType)
UPCO2EOR | ecpcntl | RHS |  | REAL*4 |  | CREDIT FOR CAPTURED CO2 | MNUMYR+ECP_D_XPH | [6 empty] | ecpcntl | AIMDIM1: MNUMYRX | UPCO2EOR | (MNUMYRX)
UPCPRO | ecpcntl | RHS |  | REAL*4 |  | Construction Profile | ECP_D_CAP | ECP_D_LCP | [5 empty] | ecpcntl | AIMDIM1: PlantType; AIMDIM2: ConstructionPeriod | UPCPRO | (PlantType,ConstructionPeriod)
UPCQMAX | ecpcntl | RHS |  | REAL*4 |  | MAX ANNUAL CCS RETROFITS | SCALAR | [6 empty] | ecpcntl | AIMDIM1: SCALARSet | UPCQMAX | (SCALARSet)
UPCRB | ecpcntl | RHS |  | REAL*4 |  | PV OF NOMINAL CARBON TAX | ECP_D_NFL | MAXNFR | ECP_D_XPH |  |  |  |  | ecpcntl | AIMDIM1: ECPFuelType; AIMDIM2: FuelRegion; AIMDIM3: ExplicitPlanningHorizon | UPCRB | (ECPFuelType,FuelRegion,ExplicitPlanningHorizon)
UPCRMAX | ecpcntl | RHS |  | REAL*4 |  | MAX ANNUAL INCREASE (%) -- CCS RETROFITS | SCALAR | [6 empty] | ecpcntl | AIMDIM1: SCALARSet | UPCRMAX | (SCALARSet)
UPCRVELA | ecpcntl | RHS |  | REAL*4 |  | ELASTICITY FOR NG SUP CRV STEPS | SCALAR | [6 empty] | ecpcntl | AIMDIM1: SCALARSet | UPCRVELA | (SCALARSet)
UPCRVSIZ | ecpcntl | RHS |  | REAL*4 |  | SIZE (FRAC) OF NG SUP CRV STEPS | SCALAR | [6 empty] | ecpcntl | AIMDIM1: SCALARSet | UPCRVSIZ | (SCALARSet)
UPCRVSTP | ecpcntl | RHS |  | INTEGER*4 |  | NUMBER OF SUP STEPS ABV/BLW MIDPOINT | SCALAR | [6 empty] | ecpcntl | AIMDIM1: SCALARSet | UPCRVSTP | (SCALARSet)
UPCRVSW | ecpcntl | RHS |  | INTEGER*4 |  | 22=INPUT GRW)URVE SW (1=ADAP. EXP | SCALAR | [6 empty] | ecpcntl | AIMDIM1: SCALARSet | UPCRVSW | (SCALARSet)
UPCSB | ecpcntl | RHS |  | REAL*4 |  | Capital Cost Credit | ECP_D_CAP | [6 empty] | ecpcntl | AIMDIM1: PlantType | UPCSB | (PlantType)
UPCSBYR | ecpcntl | RHS |  | REAL*4 |  | Capital Cost Credit (annual override if > = 0) | ECP_D_CAP | MNUMYR | [5 empty] | ecpcntl | AIMDIM1: PlantType; AIMDIM2: MNUMYR | UPCSBYR | (PlantType,MNUMYR)
UPDCEF | ecpcntl | RHS |  | REAL*4 |  | Carbon Sequestration Efficiency | ECP_D_DGN | [6 empty] | ecpcntl | AIMDIM1: DistributedGenType | UPDCEF | (DistributedGenType)
UPDGAVR | ecpcntl | RHS |  | REAL*4 |  | RATE (FRAC) OF DG AVOIDED T&D | SCALAR | [6 empty] | ecpcntl | AIMDIM1: SCALARSet | UPDGAVR | (SCALARSet)
UPDGFPR | ecpcntl | RHS |  | REAL*4 |  | DG FUEL PRICE PREMIUM | SCALAR | [6 empty] | ecpcntl | AIMDIM1: SCALARSet | UPDGFPR | (SCALARSet)
UPDHRSW | entcntl | RHS |  | INTEGER*4 |  | User Switch -- Learning for Heat Rates | ECP_D_DSP | [6 empty] | entcntl | AIMDIM1: DispatchableECP | UPDHRSW | (DispatchableECP)
UPDHRY0 | entcntl | RHS |  | INTEGER*4 |  | Start Year -- Learning for Heat Rates | ECP_D_DSP | [6 empty] | entcntl | AIMDIM1: DispatchableECP | UPDHRY0 | (DispatchableECP)
UPDHRYN | entcntl | RHS |  | INTEGER*4 |  | End Year -- Learning for Heat Rates | ECP_D_DSP | [6 empty] | entcntl | AIMDIM1: DispatchableECP | UPDHRYN | (DispatchableECP)
UPDSEF | ecpcntl | RHS |  | REAL*4 |  | Scrubber Efficiency | ECP_D_DGN | [6 empty] | ecpcntl | AIMDIM1: DistributedGenType | UPDSEF | (DistributedGenType)
UPDSISEF | ecpcntl | RHS |  | REAL*4 |  | ESP)I SO2 REMOVAL RATE BY TYPE (FF | '2 | [6 empty] | ecpcntl | AIMDIM1: OwnerType | UPDSISEF | (OwnerType)
UPECLF | ecpcntl | RHS |  | INTEGER*4 |  | Economic Life (Years) | ECP_D_CAP | [6 empty] | ecpcntl | AIMDIM1: PlantType | UPECLF | (PlantType)
UPEFDT | ecpcntl | RHS |  | INTEGER*4 |  | EFD PLANT TYPE | ECP_D_CAP | [6 empty] | ecpcntl | AIMDIM1: PlantType | UPEFDT | (PlantType)
UPEFPT | ecpcntl | RHS |  | INTEGER*4 |  | EFP TYPE | ECP_D_CAP | [6 empty] | ecpcntl | AIMDIM1: PlantType | UPEFPT | (PlantType)
UPETTSW | ecpcntl | RHS |  | INTEGER*4 |  | IRT BLD SW 0=NOT 1=ALLOWED - INT | ECP_D_CAP | [6 empty] | ecpcntl | AIMDIM1: PlantType | UPETTSW | (PlantType)
UPFDIS | ecpcntl | RHS |  | INTEGER*4 |  | 22 = secondary)el Type to Distillate (0 = no | ECP_D_NFL | [6 empty] | ecpcntl | AIMDIM1: ECPFuelType | UPFDIS | (ECPFuelType)
UPFGAS | ecpcntl | RHS |  | INTEGER*4 |  | 22 = secondary)el Type to Gas (0 = no | ECP_D_NFL | [6 empty] | ecpcntl | AIMDIM1: ECPFuelType | UPFGAS | (ECPFuelType)
UPFLTP | ecpcntl | RHS |  | INTEGER*4 |  | ECP Fuel Types | ECP_D_DSP | ECP_D_FPP | [5 empty] | ecpcntl | AIMDIM1: DispatchableECP; AIMDIM2: FuelsPerPlant | UPFLTP | (DispatchableECP,FuelsPerPlant)
UPFOM | ecpcntl | RHS |  | REAL*4 |  | Fixed O & M Cost | ECP_D_CAP | [6 empty] | ecpcntl | AIMDIM1: PlantType | UPFOM | (PlantType)
UPFORT | ecpcntl | RHS |  | REAL*4 |  | Forced Outage Rate | ECP_D_CAP | [6 empty] | ecpcntl | AIMDIM1: PlantType | UPFORT | (PlantType)
UPFRES | ecpcntl | RHS |  | INTEGER*4 |  | 22 = secondary)el Type to Resid (0 = no | ECP_D_NFL | [6 empty] | ecpcntl | AIMDIM1: ECPFuelType | UPFRES | (ECPFuelType)
UPGNPD | ecpcntl | RHS | Yes | REAL*4 |  | GNP DEFLATOR | MNUMYR+ECP_D_FPH | [6 empty] | ecpcntl | AIMDIM1: MNUMYRF | UPGNPD | (MNUMYRF)
UPGSMX | ecpcntl | LHS |  | REAL*4 |  | Max Annual Generation Subsidies (million $ - 0 = none) | ECP_D_CAP | [6 empty] | ecpcntl | AIMDIM1: PlantType | UPGSMX | (PlantType)
UPGSTY | ecpcntl | LHS |  | INTEGER*4 |  | (=0) or nominal (~= 0) subsidy | ECP_D_CAP | [6 empty] | ecpcntl | AIMDIM1: PlantType | UPGSTY | (PlantType)
UPGSUB | ecpcntl | RHS |  | REAL*4 |  | Generation Subsidies (mills/kwh) -- constant | ECP_D_CAP | [6 empty] | ecpcntl | AIMDIM1: PlantType | UPGSUB | (PlantType)
UPGSUBPT | ecpcntl | RHS |  | INTEGER*4 |  | 1 = yes)to use annual PTC values (0 = no | ECP_D_CAP | [6 empty] | ecpcntl | AIMDIM1: PlantType | UPGSUBPT | (PlantType)
UPGSUBYR | ecpcntl | RHS |  | REAL*4 |  | Generation Subsidies (mills/kwh) -- annual | ECP_D_CAP | MNUMYR | [5 empty] | ecpcntl | AIMDIM1: PlantType; AIMDIM2: MNUMYR | UPGSUBYR | (PlantType,MNUMYR)
UPGSY1 | ecpcntl | RHS |  | INTEGER*4 |  | start year of generation subsidies | ECP_D_CAP | [6 empty] | ecpcntl | AIMDIM1: PlantType | UPGSY1 | (PlantType)
UPGSYL | ecpcntl | RHS |  | INTEGER*4 |  | last year of generation subsidies | ECP_D_CAP | [6 empty] | ecpcntl | AIMDIM1: PlantType | UPGSYL | (PlantType)
UPGSYR | ecpcntl | RHS |  | INTEGER*4 |  | number of years from online year that | ECP_D_CAP | [6 empty] | ecpcntl | AIMDIM1: PlantType | UPGSYR | (PlantType)
UPGTRN | ecpcntl | RHS |  | INTEGER*4 |  | REGIONAL TRNSFERS 0=NO 1=YES | MNUMNR | [6 empty] | ecpcntl | AIMDIM1: SupplyRegion_ALT1 | UPGTRN | (SupplyRegion_ALT1)
UPHRNQRT | control | RHS |  | INTEGER*4 |  | Number of quartiles for HR Improvement | SCALAR | [6 empty] | control | AIMDIM1: SCALARSet | UPHRNQRT | (SCALARSet)
UPHTRT | ecpcntl | RHS |  | REAL*4 |  | Current Heat Rate | ECP_D_CAP | [6 empty] | ecpcntl | AIMDIM1: PlantType | UPHTRT | (PlantType)
UPIBND | ecpcntl | RHS |  | REAL*4 |  | Frac. of peak allowed for blds | ECP_D_INT | [6 empty] | ecpcntl | AIMDIM1: Intermittent | UPIBND | (Intermittent)
UPINTBND | ecpcntl | RHS |  | REAL*4 |  | BOUND ON INT GEN OR CAP | SCALAR | [6 empty] | ecpcntl | AIMDIM1: SCALARSet | UPINTBND | (SCALARSet)
UPINTBD0 | ecpcntl | RHS |  | REAL*4 |  | BOUND ON INT GEN OR CAP (INITIAL) | SCALAR | [6 empty] | ecpcntl | AIMDIM1: SCALARSet | UPINTBD0 | (SCALARSet)
UPINTINC | ecpcntl | RHS |  | REAL*4 |  | Allowable annual increase in intermittent generation bound | SCALAR | [6 empty] | ecpcntl | AIMDIM1: SCALARSet | UPINTINC | (SCALARSet)
UPINTLAG | ecpcntl | RHS |  | REAL*4 |  | Intermittent generation for previous (lag) year | SCALAR | [6 empty] | ecpcntl | AIMDIM1: SCALARSet | UPINTLAG | (SCALARSet)
UPINTMAX | ecpcntl | RHS |  | REAL*4 |  | Previous maximum generation bound for intermittent generation by region | MNUMNR | [6 empty] | ecpcntl | AIMDIM1: SupplyRegion_ALT1 | UPINTMAX | (SupplyRegion_ALT1)
UPINTSW | ecpcntl | RHS |  | INTEGER*4 |  | SWITCH TO BOUND INTERMITTENTS | SCALAR | [6 empty] | ecpcntl | AIMDIM1: SCALARSet | UPINTSW | (SCALARSet)
UPLRLC | enewtech | RHS |  | REAL*4 |  | LEARNING FACTOR - avg for plt type | ECP_D_CAP | [6 empty] | enewtech | AIMDIM1: PlantType | UPLRLC | (PlantType)
UPLRMIN | entcntl | RHS |  | REAL*4 |  | MIN FRAC UNIT SIZE--MKT SHR | ECP_D_CAP | [6 empty] | entcntl | AIMDIM1: PlantType | UPLRMIN | (PlantType)
UPLROPT | enewtech | RHS |  | REAL*4 |  | OPTIMISM FACTOR - avg for plt type | ECP_D_CAP | [6 empty] | enewtech | AIMDIM1: PlantType | UPLROPT | (PlantType)
UPLRPC | entcntl | RHS |  | REAL*4 |  | PROJECT CONTINGENCY FACTOR | ECP_D_CAP | [6 empty] | entcntl | AIMDIM1: PlantType | UPLRPC | (PlantType)
UPMAXCF | uefdout | RHS |  | REAL |  | AAND YEARONPACITY FACTOR BY ECP TYPE (DISPATCHABLES ONLY) | ECP_D_DSP | MNUMNR | MNUMYR |  |  |  |  | uefdout | AIMDIM1: DispatchableECP; AIMDIM2: SupplyRegion; AIMDIM3: MNUMYR | UPMAXCF | (DispatchableECP,SupplyRegion,MNUMYR)
UPMCF | ecpcntl | RHS |  | REAL*4 |  | Maximum Capacity Factor | ECP_D_CAP | [6 empty] | ecpcntl | AIMDIM1: PlantType | UPMCF | (PlantType)
UPMSSIZ | entcntl | RHS |  | REAL*4 |  | TYPICAL UNIT SIZE - MKT SHR | ECP_D_CAP | [6 empty] | entcntl | AIMDIM1: PlantType | UPMSSIZ | (PlantType)
UPMXGAS | uefdout | RHS |  | REAL |  | AAND YEARONS SHARE BY ECP TYPE (DISPATCHABLES ONLY) | ECP_D_DSP | MAXNFR | MNUMYR |  |  |  |  | uefdout | AIMDIM1: DispatchableECP; AIMDIM2: FuelRegion; AIMDIM3: MNUMYR | UPMXGAS | (DispatchableECP,FuelRegion,MNUMYR)
UPMXGAS_MR | uefdout | RHS |  | REAL |  | AAND YEARONS SHARE BY ECP TYPE (DISPATCHABLES ONLY) | ECP_D_DSP | MAXNFR | MNUMYR |  |  |  |  | uefdout | AIMDIM1: DispatchableECP; AIMDIM2: FuelRegion; AIMDIM3: MNUMYR | UPMXGAS_MR | (DispatchableECP,FuelRegion,MNUMYR)
UPMXOIL | uefdout | RHS |  | REAL |  | AAND YEARONL SHARE BY ECP TYPE (DISPATCHABLES ONLY) | ECP_D_DSP | MAXNFR | MNUMYR |  |  |  |  | uefdout | AIMDIM1: DispatchableECP; AIMDIM2: FuelRegion; AIMDIM3: MNUMYR | UPMXOIL | (DispatchableECP,FuelRegion,MNUMYR)
UPMXOIL_MR | uefdout | RHS |  | REAL |  | AAND YEARONL SHARE BY ECP TYPE (DISPATCHABLES ONLY) | ECP_D_DSP | MAXNFR | MNUMYR |  |  |  |  | uefdout | AIMDIM1: DispatchableECP; AIMDIM2: FuelRegion; AIMDIM3: MNUMYR | UPMXOIL_MR | (DispatchableECP,FuelRegion,MNUMYR)
UPNASW | ecpcntl | RHS |  | INTEGER*4 |  | SWITCH TO INCLUDE AGING RETROFIT COSTS (RETIREMENT VS. 2ND LIFE EXTENSION) | SCALAR | [6 empty] | ecpcntl | AIMDIM1: SCALARSet | UPNASW | (SCALARSet)
UPNAYR | ecpcntl | RHS |  | INTEGER*4 |  | AGE FOR 2ND LIFE EXTENSION OR RETIREMENT | SCALAR | [6 empty] | ecpcntl | AIMDIM1: SCALARSet | UPNAYR | (SCALARSet)
UPNCLF | ecpcntl | RHS |  | INTEGER*4 |  | NUG Contract Life (Years) | ECP_D_CAP | [6 empty] | ecpcntl | AIMDIM1: PlantType | UPNCLF | (PlantType)
UPNCLT | ecpcntl | RHS |  | INTEGER*4 |  | CONSTRUCTION LEADTIME--NUC RETROFITS | SCALAR | [6 empty] | ecpcntl | AIMDIM1: SCALARSet | UPNCLT | (SCALARSet)
UPNCPR | ecpcntl | RHS |  | REAL*4 |  | CONS. PROFILE--NUC RETROFITS | ECP_D_LCP | [6 empty] | ecpcntl | AIMDIM1: ConstructionPeriod | UPNCPR | (ConstructionPeriod)
UPNELF | ecpcntl | RHS |  | INTEGER*4 |  | ECONOMIC LIFE--NUC RETROFITS | SCALAR | [6 empty] | ecpcntl | AIMDIM1: SCALARSet | UPNELF | (SCALARSet)
UPNFDT | ecpcntl | RHS |  | REAL*4 |  | NUG DEBT FRACTION | SCALAR | [6 empty] | ecpcntl | AIMDIM1: SCALARSet | UPNFDT | (SCALARSet)
UPNFDTA | ecpcntl | RHS |  | REAL*4 |  | IIF USED - CAPACITY LIMITEDENT BY PLT | ECP_D_CAP | [6 empty] | ecpcntl | AIMDIM1: PlantType | UPNFDTA | (PlantType)
UPNFDTL | ecpcntl | RHS |  | INTEGER*4 |  | FRAC OF DEBT ADJUSTMENT - FINAL ONLINE YEAR | ECP_D_CAP | [6 empty] | ecpcntl | AIMDIM1: PlantType | UPNFDTL | (PlantType)
UPNFDTS | ecpcntl | RHS |  | INTEGER*4 |  | FRAC OF DEBT ADJUSTMENT - INITIAL ONLINE YEAR | ECP_D_CAP | [6 empty] | ecpcntl | AIMDIM1: PlantType | UPNFDTS | (PlantType)
UPNFDTY | ecpcntl | RHS |  | REAL*4 |  | IIF USED - ONLINE YR LIMITEDNT BY PLT | ECP_D_CAP | [6 empty] | ecpcntl | AIMDIM1: PlantType | UPNFDTY | (PlantType)
UPNGGRWE | ecpcntl | RHS |  | REAL*4 |  | EXPECTED GROWTH IN UTIL NG CONS | SCALAR | [6 empty] | ecpcntl | AIMDIM1: SCALARSet | UPNGGRWE | (SCALARSet)
UPNGGRWT | ecpcntl | RHS |  | REAL*4 |  | EXPECTED ANNUAL GROWTH IN NG PRODUCTION | SCALAR | [6 empty] | ecpcntl | AIMDIM1: SCALARSet | UPNGGRWT | (SCALARSet)
UPNGRG | ecpcntl | RHS |  | INTEGER*4 |  | NATURAL GAS REGION | MNUMNR | [6 empty] | ecpcntl | AIMDIM1: SupplyRegion_ALT1 | UPNGRG | (SupplyRegion_ALT1)
UPNIPRM | ecpcntl | RHS |  | REAL*4 |  | IIF USEDTEREST PREMIUM | SCALAR | [6 empty] | ecpcntl | AIMDIM1: SCALARSet | UPNIPRM | (SCALARSet)
UPNIRTEA | ecpcntl | RHS |  | REAL*4 |  | IIF USED - CAPACITY LIMITEDENT BY PLT | ECP_D_CAP | [6 empty] | ecpcntl | AIMDIM1: PlantType | UPNIRTEA | (PlantType)
UPNIRTEL | ecpcntl | RHS |  | INTEGER*4 |  | COST OF DEBT ADJUSTMENT - FINAL ONLINE YEAR | ECP_D_CAP | [6 empty] | ecpcntl | AIMDIM1: PlantType | UPNIRTEL | (PlantType)
UPNIRTES | ecpcntl | RHS |  | INTEGER*4 |  | COST OF DEBT ADJUSTMENT - INITIAL ONLINE YEAR | ECP_D_CAP | [6 empty] | ecpcntl | AIMDIM1: PlantType | UPNIRTES | (PlantType)
UPNIRTEY | ecpcntl | RHS |  | REAL*4 |  | IIF USED - ONLINE YR LIMITEDNT BY PLT | ECP_D_CAP | [6 empty] | ecpcntl | AIMDIM1: PlantType | UPNIRTEY | (PlantType)
UPNLLF | ecpcntl | RHS |  | INTEGER*4 |  | NUG Loan Life (Years) | ECP_D_CAP | [6 empty] | ecpcntl | AIMDIM1: PlantType | UPNLLF | (PlantType)
UPNRPRM | ecpcntl | RHS |  | REAL*4 |  | IIF USEDTURN ON EQUITY PREMIUM | SCALAR | [6 empty] | ecpcntl | AIMDIM1: SCALARSet | UPNRPRM | (SCALARSet)
UPNRRTEA | ecpcntl | RHS |  | REAL*4 |  | IIF USED - CAPACITY LIMITEDENT BY PLT | ECP_D_CAP | [6 empty] | ecpcntl | AIMDIM1: PlantType | UPNRRTEA | (PlantType)
UPNRRTEL | ecpcntl | RHS |  | INTEGER*4 |  | COST OF EQUITY ADJUSTMENT - FINAL ONLINE YEAR | ECP_D_CAP | [6 empty] | ecpcntl | AIMDIM1: PlantType | UPNRRTEL | (PlantType)
UPNRRTES | ecpcntl | RHS |  | INTEGER*4 |  | COST OF EQUITY ADJUSTMENT - INITIAL ONLINE YEAR | ECP_D_CAP | [6 empty] | ecpcntl | AIMDIM1: PlantType | UPNRRTES | (PlantType)
UPNRRTEY | ecpcntl | RHS |  | REAL*4 |  | IIF USED - ONLINE YR LIMITEDNT BY PLT | ECP_D_CAP | [6 empty] | ecpcntl | AIMDIM1: PlantType | UPNRRTEY | (PlantType)
UPNUCGRW | ecpcntl | RHS |  | REAL*4 |  | POST-UNYEAR GROWTH RATE FOR NUCLEAR FUEL PRICE | SCALAR | [6 empty] | ecpcntl | AIMDIM1: SCALARSet | UPNUCGRW | (SCALARSet)
UPOVBDRT | ecpcntl | RHS |  | REAL*4 |  | MAX ANN INC IN FRAC OVRBLD | SCALAR | [6 empty] | ecpcntl | AIMDIM1: SCALARSet | UPOVBDRT | (SCALARSet)
UPOVBDSW | ecpcntl | RHS |  | INTEGER*4 |  | SWITCH--TYPE OF OVERBUILD LIMIT | SCALAR | [6 empty] | ecpcntl | AIMDIM1: SCALARSet | UPOVBDSW | (SCALARSet)
UPOVBDSY | ecpcntl | RHS |  | INTEGER*4 |  | START YR--ANN INC IN FRAC OVRBLD | SCALAR | [6 empty] | ecpcntl | AIMDIM1: SCALARSet | UPOVBDSY | (SCALARSet)
UPOVR | ecpcntl | RHS |  | REAL*4 |  | Overnight Capital Cost | ECP_D_CAP | [6 empty] | ecpcntl | AIMDIM1: PlantType | UPOVR | (PlantType)
UPOVHR | ecpcntl | RHS |  | REAL*4 |  | Heatrate Overwrites by year | ECP_D_CAP | MNUMYR | [5 empty] | ecpcntl | AIMDIM1: PlantType; AIMDIM2: MNUMYR | UPOVHR | (PlantType,MNUMYR)
UPOVRBLD | ecpcntl | LHS |  | REAL*4 |  | FRAC OVRBD FOR EC. RETS. BY YR | MNUMYR+ECP_D_XPH | [6 empty] | ecpcntl | AIMDIM1: MNUMYRX | UPOVRBLD | (MNUMYRX)
UPP2LIM | ecpcntl | RHS |  | REAL*4 |  | FRAC OF PEAK DEMAND TO LIMIT P2 CAPACITY | MNUMYR+ECP_D_FPH | MNUMNR | [5 empty] | ecpcntl | AIMDIM1: MNUMYRF; AIMDIM2: SupplyRegion | UPP2LIM | (MNUMYRF,SupplyRegion)
UPPCEF | ecpcntl | RHS |  | REAL*4 |  | Carbon Sequestration Efficiency | ECP_D_DSP | [6 empty] | ecpcntl | AIMDIM1: DispatchableECP | UPPCEF | (DispatchableECP)
UPPCFB | ecpcntl | RHS |  | REAL*4 |  | Minimum/Maximum Capacity Factor | ECP_D_DSP | '2 | [5 empty] | ecpcntl | AIMDIM1: DispatchableECP; AIMDIM2: OwnerType | UPPCFB | (DispatchableECP,OwnerType)
UPPFL | ecpcntl | RHS |  | REAL*4 |  | PV OF NOMINAL ECP FUEL PRICES | ECP_D_NFL | MAXNFR | ECP_D_XPH |  |  |  |  | ecpcntl | AIMDIM1: ECPFuelType; AIMDIM2: FuelRegion; AIMDIM3: ExplicitPlanningHorizon | UPPFL | (ECPFuelType,FuelRegion,ExplicitPlanningHorizon)
UPPFLN | ecpcntl | RHS |  | REAL*4 |  | PV OF NOMINAL ECP FUEL PRICES - new plants | ECP_D_NFL | MNUMNR | ECP_D_XPH |  |  |  |  | ecpcntl | AIMDIM1: ECPFuelType; AIMDIM2: SupplyRegion; AIMDIM3: ExplicitPlanningHorizon | UPPFLN | (ECPFuelType,SupplyRegion,ExplicitPlanningHorizon)
UPPHRT0 | ecpcntl | RHS |  | REAL*4 |  | Initial Heat Rate | ECP_D_DSP | [6 empty] | ecpcntl | AIMDIM1: DispatchableECP | UPPHRT0 | (DispatchableECP)
UPPHRTN | ecpcntl | RHS |  | REAL*4 |  | Final Heat Rate | ECP_D_DSP | [6 empty] | ecpcntl | AIMDIM1: DispatchableECP | UPPHRTN | (DispatchableECP)
UPPLYR | ecpcntl | RHS |  | INTEGER*4 |  | Construction Leadtime - Planning (Years) | ECP_D_CAP | [6 empty] | ecpcntl | AIMDIM1: PlantType | UPPLYR | (PlantType)
UPPMRT | ecpcntl | RHS |  | REAL*4 |  | Planned Maintenance Outage Rate | ECP_D_CAP | [6 empty] | ecpcntl | AIMDIM1: PlantType | UPPMRT | (PlantType)
UPPSEF | ecpcntl | RHS |  | REAL*4 |  | Scrubber Efficiency | ECP_D_DSP | [6 empty] | ecpcntl | AIMDIM1: DispatchableECP | UPPSEF | (DispatchableECP)
UPRETCHG | ecpcntl | RHS |  | REAL*4 |  | % Chg per yr in Max Retirement Rate (from Initial to Last) | SCALAR | [6 empty] | ecpcntl | AIMDIM1: SCALARSet | UPRETCHG | (SCALARSet)
UPRETFHU | ecpcntl | RHS |  | REAL*4 |  | Fossil hurdle rate for retirements | SCALAR | [6 empty] | ecpcntl | AIMDIM1: SCALARSet | UPRETFHU | (SCALARSet)
UPRETRAT | ecpcntl | RHS |  | REAL*4 |  | Max Amt. Cap Ret/year (if any) | SCALAR | [6 empty] | ecpcntl | AIMDIM1: SCALARSet | UPRETRAT | (SCALARSet)
UPRETNHU | ecpcntl | RHS |  | REAL*4 |  | Nuclear hurdle rate for retirements | SCALAR | [6 empty] | ecpcntl | AIMDIM1: SCALARSet | UPRETNHU | (SCALARSet)
UPRETRT0 | ecpcntl | RHS |  | REAL*4 |  | Initial Max Retirement Rate (if > 0 then use instead of UPRETRAT) | SCALAR | [6 empty] | ecpcntl | AIMDIM1: SCALARSet | UPRETRT0 | (SCALARSet)
UPRNWBAS | ecpcntl | RHS |  | REAL*4 |  | IIF ANYION OF EXISTING GENERATION EXCLUDED FROM BASELINE GEN | ECP_D_CAP | [6 empty] | ecpcntl | AIMDIM1: PlantType | UPRNWBAS | (PlantType)
UPRNWBND | ecpcntl | RHS |  | REAL*4 |  | LOWER BOUND OF GEN BY RNW PLTS | MNUMYR+ECP_D_XPH | [6 empty] | ecpcntl | AIMDIM1: MNUMYRX | UPRNWBND | (MNUMYRX)
UPRNWBNDR | ecpcntl | RHS |  | REAL*4 |  | REGIONAL LOWER BOUND OF GEN BY RNW PLTS | MNUMYR+ECP_D_XPH | MNUMNR | [5 empty] | ecpcntl | AIMDIM1: MNUMYRX; AIMDIM2: SupplyRegion | UPRNWBNDR | (MNUMYRX,SupplyRegion)
UPRNWBNK | ecpcntl | RHS |  | INTEGER*4 |  | 999 = forever)OR RPS CREDITS (0=no | SCALAR | [6 empty] | ecpcntl | AIMDIM1: SCALARSet | UPRNWBNK | (SCALARSet)
UPRNWCAP | ecpcntl | RHS |  | REAL*4 |  | CAP ON RPS CREDIT PRICE | SCALAR | [6 empty] | ecpcntl | AIMDIM1: SCALARSet | UPRNWCAP | (SCALARSet)
UPRNWCAPR | ecpcntl | RHS |  | REAL*4 |  | REGIONAL CAP ON RPS CREDIT PRICE | MNUMNR | [6 empty] | ecpcntl | AIMDIM1: SupplyRegion_ALT1 | UPRNWCAPR | (SupplyRegion_ALT1)
UPRNWCAS | ecpcntl | RHS |  | INTEGER*4 |  | RPS CASE (IDENTIFIES BILL) | SCALAR | [6 empty] | ecpcntl | AIMDIM1: SCALARSet | UPRNWCAS | (SCALARSet)
UPRNWCASR | ecpcntl | RHS |  | INTEGER*4 |  | REGIONAL RPS CASE (IDENTIFIES BILL) | MNUMNR | [6 empty] | ecpcntl | AIMDIM1: SupplyRegion_ALT1 | UPRNWCASR | (SupplyRegion_ALT1)
UPRNWCGR | ecpcntl | RHS |  | REAL*4 |  | real growth rate for national credit price cap | SCALAR | [6 empty] | ecpcntl | AIMDIM1: SCALARSet | UPRNWCGR | (SCALARSet)
UPRNWCOG | ecpcntl | RHS |  | INTEGER*4 |  | INDEX TO INCLUDE COGEN IN RPS | SCALAR | [6 empty] | ecpcntl | AIMDIM1: SCALARSet | UPRNWCOG | (SCALARSet)
UPRNWEXG | ecpcntl | RHS |  | REAL*4 |  | IIF ANYION OF EXISTING GENERATION EXCLUDED FROM RPS | ECP_D_CAP | [6 empty] | ecpcntl | AIMDIM1: PlantType | UPRNWEXG | (PlantType)
UPRNWEXGR | ecpcntl | RHS |  | REAL*4 |  | IIF ANYION OF EXISTING GENERATION EXCLUDED FROM RPS | ECP_D_CAP | MNUMNR | [5 empty] | ecpcntl | AIMDIM1: PlantType; AIMDIM2: SupplyRegion | UPRNWEXGR | (PlantType,SupplyRegion)
UPRNWLEV | ecpcntl | RHS |  | INTEGER*4 |  | 11=Yes)EVELIZED ECP RPS CREDIT PRICE (0=no--use 1-year | SCALAR | [6 empty] | ecpcntl | AIMDIM1: SCALARSet | UPRNWLEV | (SCALARSet)
UPRNWRGN | ecpcntl | RHS |  | INTEGER*4 |  | RPS REGION MAPPING | MNUMNR | [6 empty] | ecpcntl | AIMDIM1: SupplyRegion_ALT1 | UPRNWRGN | (SupplyRegion_ALT1)
UPRNWCOGR | ecpcntl | RHS |  | INTEGER*4 |  | INDEX TO INCLUDE COGEN IN REGIONAL RPS | MNUMNR | [6 empty] | ecpcntl | AIMDIM1: SupplyRegion_ALT1 | UPRNWCOGR | (SupplyRegion_ALT1)
UPRNWRPS | ecpcntl | RHS |  | INTEGER*4 |  | 11=Yes)ABLES EXCLUDED FROM NEEDING RPS CREDITS (0=no | SCALAR | [6 empty] | ecpcntl | AIMDIM1: SCALARSet | UPRNWRPS | (SCALARSet)
UPRNWRPSR | ecpcntl | RHS |  | INTEGER*4 |  | 11=Yes)ABLES EXCLUDED FROM NEEDING REGIONAL RPS CREDITS (0=no | MNUMNR | [6 empty] | ecpcntl | AIMDIM1: SupplyRegion_ALT1 | UPRNWRPSR | (SupplyRegion_ALT1)
UPRNWSHR | ecpcntl | RHS |  | REAL*4 |  | SHR OF GEN INCL. IN RNW BND ROW | ECP_D_CAP | [6 empty] | ecpcntl | AIMDIM1: PlantType | UPRNWSHR | (PlantType)
UPRNWSHRR | ecpcntl | RHS |  | REAL*4 |  | REGIONAL SHR OF GEN INCL. IN RNW BND ROW | ECP_D_CAP | MNUMNR | [5 empty] | ecpcntl | AIMDIM1: PlantType; AIMDIM2: SupplyRegion | UPRNWSHRR | (PlantType,SupplyRegion)
UPRNWSUN | ecpcntl | RHS |  | INTEGER*4 |  | FFor Sunset | SCALAR | [6 empty] | ecpcntl | AIMDIM1: SCALARSet | UPRNWSUN | (SCALARSet)
UPRNWSUNR | ecpcntl | RHS |  | INTEGER*4 |  | FFor Sunset (REGIONAL RPS) | MNUMNR | [6 empty] | ecpcntl | AIMDIM1: SupplyRegion_ALT1 | UPRNWSUNR | (SupplyRegion_ALT1)
UPRSK | ecpcntl | RHS |  | REAL*4 |  | Regional Risk Factors | ECP_D_CAP | [6 empty] | ecpcntl | AIMDIM1: PlantType | UPRSK | (PlantType)
UPRTLT | ecpcntl | RHS |  | INTEGER*4 |  | Lead Time for Retirements | SCALAR | [6 empty] | ecpcntl | AIMDIM1: SCALARSet | UPRTLT | (SCALARSet)
UPSCLT | ecpcntl | RHS |  | INTEGER*4 |  | CONSTRUCTION LEADTIME--RETRO. | SCALAR | [6 empty] | ecpcntl | AIMDIM1: SCALARSet | UPSCLT | (SCALARSet)
UPSCPR | ecpcntl | RHS |  | REAL*4 |  | CONS. PROFILE--RETROFITS | ECP_D_LCP | [6 empty] | ecpcntl | AIMDIM1: ConstructionPeriod | UPSCPR | (ConstructionPeriod)
UPSELF | ecpcntl | RHS |  | INTEGER*4 |  | ECONOMIC LIFE--SCRUBBER RETRO. | SCALAR | [6 empty] | ecpcntl | AIMDIM1: SCALARSet | UPSELF | (SCALARSet)
UPSEQBLM | ecpcntl | LHS |  | REAL*4 |  | SEQUESTRATION BONUS ALLOWANCE LIMIT (MMTONS) | MNUMYR | [6 empty] | ecpcntl | AIMDIM1: MNUMYR | UPSEQBLM | (MNUMYR)
UPSEQBYR | ecpcntl | RHS |  | REAL*4 |  | SEQUESTRATION BONUS ALLOWANCE FACTOR (RATE) | MNUMYR | [6 empty] | ecpcntl | AIMDIM1: MNUMYR | UPSEQBYR | (MNUMYR)
UPSEQCAS | ecpcntl | RHS |  | INTEGER*4 |  | 22191)1766ATION CASE (I.E. | SCALAR | [6 empty] | ecpcntl | AIMDIM1: SCALARSet | UPSEQCAS | (SCALARSet)
UPSEQLIM | ecpcntl | RHS |  | INTEGER*4 |  | 1=YES)ESTRATION CASE -- BONUS ALLOWANCES LIMITED (0=NO | SCALAR | [6 empty] | ecpcntl | AIMDIM1: SCALARSet | UPSEQLIM | (SCALARSet)
UPSEQNYR | ecpcntl | RHS |  | INTEGER*4 |  | SEQUESTRATION CASE -- YEARS TO RECEIVE BONUS ALLOWANCES | SCALAR | [6 empty] | ecpcntl | AIMDIM1: SCALARSet | UPSEQNYR | (SCALARSet)
UPSQMAX | ecpcntl | RHS |  | REAL*4 |  | MAX ANNUAL RETROFITS | SCALAR | [6 empty] | ecpcntl | AIMDIM1: SCALARSet | UPSQMAX | (SCALARSet)
UPSRMAX | ecpcntl | RHS |  | REAL*4 |  | MAX ANNUAL INCREASE (%) --RETROFITS | SCALAR | [6 empty] | ecpcntl | AIMDIM1: SCALARSet | UPSRMAX | (SCALARSet)
UPSTXLF | ecpcntl | RHS |  | INTEGER*4 |  | TAX LIFE BY VINTAGE--RETRO. | '2 | [6 empty] | ecpcntl | AIMDIM1: OwnerType | UPSTXLF | (OwnerType)
UPSTXYR | ecpcntl | RHS |  | INTEGER*4 |  | YEAR OF TAX VINTAGE--RETRO. | SCALAR | [6 empty] | ecpcntl | AIMDIM1: SCALARSet | UPSTXYR | (SCALARSet)
UPSTYR | control | RHS |  | INTEGER*4 |  | INITIAL EXECUTION YEAR FOR ECP | SCALAR | [6 empty] | control | AIMDIM1: SCALARSet | UPSTYR | (SCALARSet)
UPSUBCAS | ecpcntl | RHS |  | INTEGER*4 |  | SUBSIDY CASE (IDENTIFIES TYPE OF SUBSIDY) | ECP_D_CAP | [6 empty] | ecpcntl | AIMDIM1: PlantType | UPSUBCAS | (PlantType)
UPSUBLIM | ecpcntl | RHS |  | REAL*4 |  | IIF ANY ON CAPACITY ADDITIONS WITH SUBSIDY | ECP_D_CAP | [6 empty] | ecpcntl | AIMDIM1: PlantType | UPSUBLIM | (PlantType)
UPSYEAR | uso2grp | RHS |  | INTEGER*4 |  | Year to start creating SO2 Penalty Price Bounds | SCALAR | [6 empty] | uso2grp | AIMDIM1: SCALARSet | UPSYEAR | (SCALARSet)
UPTCRT | ecpcntl | RHS |  | REAL*4 |  | TARGET COV RATIO-PUR. CONSTRAINT | SCALAR | [6 empty] | ecpcntl | AIMDIM1: SCALARSet | UPTCRT | (SCALARSet)
UPTOPR | ecpcntl | RHS |  | INTEGER*4 |  | OPERATE TYPE SWITCH | ECP_D_CAP | [6 empty] | ecpcntl | AIMDIM1: PlantType | UPTOPR | (PlantType)
UPTTYP | ecpcntl | RHS |  | INTEGER*4 |  | PLANT TYPE | ECP_D_CAP | [6 empty] | ecpcntl | AIMDIM1: PlantType | UPTTYP | (PlantType)
UPTXLF | ecpcntl | RHS |  | INTEGER*4 |  | Tax Life (Years) | ECP_D_CAP | [6 empty] | ecpcntl | AIMDIM1: PlantType | UPTXLF | (PlantType)
UPTXRT | ecpcntl | RHS |  | REAL*4 |  | NET TAX RATE | SCALAR | [6 empty] | ecpcntl | AIMDIM1: SCALARSet | UPTXRT | (SCALARSet)
UPUCLF | ecpcntl | RHS |  | INTEGER*4 |  | Utility Contract Life (Years) | ECP_D_CAP | [6 empty] | ecpcntl | AIMDIM1: PlantType | UPUCLF | (PlantType)
UPURELN | dispinyr | RHS |  | REAL |  | FUEL PRICES | MNUMNR | MNUMYR | [5 empty] | dispinyr | AIMDIM1: SupplyRegion_ALT1; AIMDIM2: MNUMYR | UPURELN | (SupplyRegion_ALT1,MNUMYR)
UPVTYP | ecpcntl | RHS |  | INTEGER*4 |  | VINT. TYPE 0=EX. 1=NEW--ECP CAP | ECP_D_CAP | [6 empty] | ecpcntl | AIMDIM1: PlantType | UPVTYP | (PlantType)
UPWDCFN | emmemis | LHS |  | REAL*4 |  |  | ECP_D_CAP | MNUMNR | [5 empty] | emmemis | AIMDIM1: PlantType; AIMDIM2: SupplyRegion | UPWDCFN | (PlantType,SupplyRegion)
UPWDCFR | ecpcntl | LHS |  | REAL*4 |  | ECP Determined Cofire Share by Coal Demand Region | ECP_D_DSP | NDREG | [5 empty] | ecpcntl | AIMDIM1: DispatchableECP; AIMDIM2: CoalDemandRegion | UPWDCFR | (DispatchableECP,CoalDemandRegion)
UPXRGN | ecpcntl | RHS |  | INTEGER*4 |  | EXPORT TO IMPORT REGION MAP | MNUMNR | MNUMNR | [5 empty] | ecpcntl | AIMDIM1: SupplyRegion_ALT1; AIMDIM2: SupplyRegion | UPXRGN | (SupplyRegion_ALT1,SupplyRegion)
UQCOAL | uso2grp | RHS |  | REAL*4 |  | EMM Coal Consumption by ECP Type and Coal Demand Region | NUTSEC | NDREG | MNUMYR |  |  |  |  | uso2grp | AIMDIM1: UtilitySector; AIMDIM2: CoalDemandRegion; AIMDIM3: MNUMYR | UQCOAL | (UtilitySector,CoalDemandRegion,MNUMYR)
UQHYFAC | control | RHS |  | REAL*4 |  | ADJ FAC FOR HYD GEN FOR CARBON CASES | MNUMYR | MNUMNR | [5 empty] | control | AIMDIM1: MNUMYR; AIMDIM2: SupplyRegion | UQHYFAC | (MNUMYR,SupplyRegion)
URCARWT | control | LHS |  | REAL*4 |  | MAX VALUE OF WAITING ADJUSTMENT FOR CARBON | SCALAR | [6 empty] | control | AIMDIM1: SCALARSet | URCARWT | (SCALARSet)
URELPRC | uecpout | LHS |  | REAL*4 |  | Low/High Reliability Price | '3 | MNUMNR | [5 empty] | uecpout | AIMDIM1: Three; AIMDIM2: SupplyRegion | URELPRC | (Three,SupplyRegion)
URELRSV | uecpout | LHS |  | REAL*4 |  | Low/High Reliability Reserve Margins | '3 | MNUMNR | [5 empty] | uecpout | AIMDIM1: Three; AIMDIM2: SupplyRegion | URELRSV | (Three,SupplyRegion)
URELTGT | uecpout | LHS |  | REAL*4 |  | Reliability Price Target | MNUMNR | [6 empty] | uecpout | AIMDIM1: SupplyRegion_ALT1 | URELTGT | (SupplyRegion_ALT1)
UREV_NYR | ecpcntl | RHS |  | INTEGER*4 |  | Number of Years of Negative Revenues to Allow Retirements | SCALAR | [6 empty] | ecpcntl | AIMDIM1: SCALARSet | UREV_NYR | (SCALARSet)
URG_ZECMAX | control | RHS |  | REAL*4 |  | Maximum annual subsidy for Zero-emission State/Region combination (0=none) | '49 | [6 empty] | control | AIMDIM1: FortyNine | URG_ZECMAX | (FortyNine)
URNCSTEX_ECP | dispett3 | LHS |  | REAL*4 |  | EXPORT CAPABILITY | ECP_D_MSP | MNUMNR |  |  |  |  | mnumyr | dispett3 | AIMDIM1: Season; AIMDIM2: SupplyRegion; AIMDAF2: MNUMYR | URNCSTEX_ECP | (Season,SupplyRegion,MNUMYR)
URNCSTEX_EFD | dispett3 | LHS |  | REAL*4 |  | EXPORT CAPABILITY | EFD_D_MSP | MNUMNR |  |  |  |  | mnumyr | dispett3 | AIMDIM1: Season; AIMDIM2: SupplyRegion; AIMDAF2: MNUMYR | URNCSTEX_EFD | (Season,SupplyRegion,MNUMYR)
URNCSTIM_ECP | dispett3 | LHS |  | REAL*4 |  | IMPORT CAPABILITY | ECP_D_MSP | MNUMNR |  |  |  |  | mnumyr | dispett3 | AIMDIM1: Season; AIMDIM2: SupplyRegion; AIMDAF2: MNUMYR | URNCSTIM_ECP | (Season,SupplyRegion,MNUMYR)
URNCSTIM_EFD | dispett3 | LHS |  | REAL*4 |  | IMPORT CAPABILITY | EFD_D_MSP | MNUMNR |  |  |  |  | mnumyr | dispett3 | AIMDIM1: Season; AIMDIM2: SupplyRegion; AIMDAF2: MNUMYR | URNCSTIM_EFD | (Season,SupplyRegion,MNUMYR)
URPSCGG | uefdout | RHS |  | REAL |  | 66 RPS Cogen Sale to Grid -- Regional | MNUMNR | MNUMYR | [5 empty] | uefdout | AIMDIM1: SupplyRegion_ALT1; AIMDIM2: MNUMYR | URPSCGG | (SupplyRegion_ALT1,MNUMYR)
URPSCGO | uefdout | RHS |  | REAL |  | 77 RPS Cogen Own Use -- Regional | MNUMNR | MNUMYR | [5 empty] | uefdout | AIMDIM1: SupplyRegion_ALT1; AIMDIM2: MNUMYR | URPSCGO | (SupplyRegion_ALT1,MNUMYR)
USO2_BA_CRD | control | RHS |  | REAL*4 |  | SO2 Banked Allowance Credits (# of Currently Banked Allowance Required to Equal 1 Credit in Forecast Year | MNUMYR | [6 empty] | control | AIMDIM1: MNUMYR | USO2_BA_CRD | (MNUMYR)
USO2_BA_WGT | control | RHS |  | REAL*4 |  | SO2 Banked Allowance Weights (Like BA_CRD except used as weights for future banking decisions) | MNUMYR | [6 empty] | control | AIMDIM1: MNUMYR | USO2_BA_WGT | (MNUMYR)
USW_BACT | ecpcntl | RHS |  | INTEGER*4 |  | 11=>YesAvailable Control Technology Switch 0=>No | SCALAR | [6 empty] | ecpcntl | AIMDIM1: SCALARSet | USW_BACT | (SCALARSet)
USW_CAMR | emission | RHS |  | INTEGER |  | 11 = No CAMR)o turn off CAMR (0 = CAMR | SCALAR | [6 empty] | emission | AIMDIM1: SCALARSet | USW_CAMR | (SCALARSet)
USW_CAR | control | RHS |  | INTEGER*4 |  | 3=ECP/EFD)TCH TO IMPOSE EMM CARBON CONSTRAINT(0=No | SCALAR | [6 empty] | control | AIMDIM1: SCALARSet | USW_CAR | (SCALARSet)
USW_CLGRP | ecpcntl | RHS |  | INTEGER*4 |  | Switch to Create ECP Supergroups for Coal 0=> Group ; 1=> Don't Group | SCALAR | [6 empty] | ecpcntl | AIMDIM1: SCALARSet | USW_CLGRP | (SCALARSet)
USW_DBS | control | RHS |  | INTEGER*4 |  | USER SWITCH TO DETERMINE LEVEL OF OUTPUT TO EMMDBASE FILE | SCALAR | [6 empty] | control | AIMDIM1: SCALARSet | USW_DBS | (SCALARSet)
USW_DSI | ecpcntl | RHS |  | INTEGER*4 |  | 11=>Yesolicy Switch 0=>No | SCALAR | [6 empty] | ecpcntl | AIMDIM1: SCALARSet | USW_DSI | (SCALARSet)
USW_ERET | control | RHS |  | INTEGER*4 |  | 1=No)R SWITCH FOR ECONOMIC RETIREMENTS (0=Yes | SCALAR | [6 empty] | control | AIMDIM1: SCALARSet | USW_ERET | (SCALARSet)
USW_HG | ecpcntl | RHS |  | INTEGER*4 |  | Mercury Switch 0=> No Limit ; 1=> Mercury Emission Limit | SCALAR | [6 empty] | ecpcntl | AIMDIM1: SCALARSet | USW_HG | (SCALARSet)
USW_HYD | control | RHS |  | INTEGER*4 |  | YEAR TO REVISE HYDRO GENERATION | SCALAR | [6 empty] | control | AIMDIM1: SCALARSet | USW_HYD | (SCALARSet)
USW_MACT | ecpcntl | RHS |  | INTEGER*4 |  | 11=>Yesum Available Control Technology Switch for Mercury 0=>No | SCALAR | [6 empty] | ecpcntl | AIMDIM1: SCALARSet | USW_MACT | (SCALARSet)
USW_RNW | control | RHS |  | INTEGER*4 |  | SWITCH FROM EMMRENEW RUN OPTION | SCALAR | [6 empty] | control | AIMDIM1: SCALARSet | USW_RNW | (SCALARSet)
USW_RTRSK | ecpcntl | RHS |  | INTEGER*4 |  | Switch to Apply Risk Premium to Retrofits 0=> No ; 1=> Yes | SCALAR | [6 empty] | ecpcntl | AIMDIM1: SCALARSet | USW_RTRSK | (SCALARSet)
USW_WACC | ecpcntl | RHS |  | INTEGER*4 |  | 11=>Yesh to Adjust WACC when Tax Credits Phase Down or Out 0=>No | SCALAR | [6 empty] | ecpcntl | AIMDIM1: SCALARSet | USW_WACC | (SCALARSet)
USW_ZECSUB | control | RHS |  | INTEGER*4 |  | 3=EFD only) determine subsidy for Zero-emission credits (1=ECP/EFD | SCALAR | [6 empty] | control | AIMDIM1: SCALARSet | USW_ZECSUB | (SCALARSet)
USYEAR | control | RHS |  | INTEGER*4 |  | 11998)L YEAR CODES (E.G. | MNUMYR | [6 empty] | control | AIMDIM1: MNUMYR | USYEAR | (MNUMYR)
UTCO2PEM | uecpout | LHS |  | REAL*4 |  | CO2 price from EMM ($/mmcf) | '8 | MNUMYR | [5 empty] | uecpout | AIMDIM1: OGSMRegionEX_ALTTo; AIMDIM2: MNUMYR | UTCO2PEM | (OGSMRegionEX_ALTTo,MNUMYR)
UTRELADJ | uettout | RHS |  | REAL |  | 113 Adjustment to Reliabilty due to Firm New Transmission | MNUMNR | MNUMYR+ECP_D_XPH | [5 empty] | uettout | AIMDIM1: SupplyRegion_ALT1; AIMDIM2: MNUMYRX | UTRELADJ | (SupplyRegion_ALT1,MNUMYRX)
UYR_CAR | control | RHS |  | INTEGER*4 |  | YEAR TO IMPOSE EMM CARBON CONSTRAINT(0=None) | SCALAR | [6 empty] | control | AIMDIM1: SCALARSet | UYR_CAR | (SCALARSet)
UYR_CARWE | control | LHS |  | INTEGER*4 |  | YEAR TO END VALUE OF WAITING ADJUSTMENT | SCALAR | [6 empty] | control | AIMDIM1: SCALARSet | UYR_CARWE | (SCALARSet)
UYR_CARWS | control | RHS |  | INTEGER*4 |  | YEAR TO START VALUE OF WAITING ADJUSTMENT | SCALAR | [6 empty] | control | AIMDIM1: SCALARSet | UYR_CARWS | (SCALARSet)
UYR_NOCAIR | control | RHS |  | INTEGER*4 |  | oor CAIR left in)f CAIR (0 = None | SCALAR | [6 empty] | control | AIMDIM1: SCALARSet | UYR_NOCAIR | (SCALARSet)
UYR_RSCAIR | control | RHS |  | INTEGER*4 |  | Year to resume CAIR (0 = None) | SCALAR | [6 empty] | control | AIMDIM1: SCALARSet | UYR_RSCAIR | (SCALARSet)
UYR_STEO | dispinyr | RHS |  | INTEGER |  |  | SCALAR | [6 empty] | dispinyr | AIMDIM1: SCALARSet | UYR_STEO | (SCALARSet)
UYR_ACE | control | RHS |  | INTEGER*4 |  | Year to Impose Affordable Clean Energy, if any | '49 | [6 empty] | control | AIMDIM1: FortyNine | UYR_ACE | (FortyNine)
W_INT | plntctl | LHS |  | INTEGER*2 |  | 1st Plant Record For Plant Group in Region | WPLT_D_RGN | WPLT_D_GRP | [5 empty] | plntctl | AIMDIM1: PlantReg; AIMDIM2: PlantGrpReg | W_INT | (PlantReg,PlantGrpReg)
WCMFSH | plntctl | RHS |  | REAL*4 |  | MAXIMUM FUEL SHARES | EFD_D_CAP | EFD_D_FPP | [5 empty] | plntctl | AIMDIM1: EFDPlantType; AIMDIM2: FuelsPerPlant | WCMFSH | (EFDPlantType,FuelsPerPlant)
WDCFHUR | wrenew | RHS |  | REAL |  |  | MNUMYR | [6 empty] | wrenew | AIMDIM1: MNUMYR | WDCFHUR | (MNUMYR)
WDCFSUB | wrenew | RHS |  | REAL |  |  | MNUMYR | [6 empty] | wrenew | AIMDIM1: MNUMYR | WDCFSUB | (MNUMYR)
WDSUP_AVL | wrenew | RHS |  | INTEGER*4 |  |  | MNUMFS | [6 empty] | wrenew | AIMDIM1: BiomassType | WDSUP_AVL | (BiomassType)
WDSUP_P | wrenew | RHS |  | REAL*4 |  | Biomass Supply Prices - All Sources | NWDSUPP | NDREG | MNUMYR+ECP_D_FPH | MNUMFS |  |  |  | wrenew | AIMDIM1: BiomassProductionStep; AIMDIM2: CoalDemandRegion; AIMDIM3: MNUMYRF; AIMDIM4: BiomassType | WDSUP_P | (BiomassProductionStep,CoalDemandRegion,MNUMYRF,BiomassType)
WDSUP_Q | wrenew | RHS |  | REAL*4 |  | Biomass Supply Quantities - All Sources | NWDSUPQ | NDREG | MNUMYR+ECP_D_FPH | MNUMFS |  |  |  | wrenew | AIMDIM1: BiomassProductionStep; AIMDIM2: CoalDemandRegion; AIMDIM3: MNUMYRF; AIMDIM4: BiomassType | WDSUP_Q | (BiomassProductionStep,CoalDemandRegion,MNUMYRF,BiomassType)
WF_CAP_ADJ | dsmtfecp | RHS |  | REAL*8 |  | Cummulative WF Capacity Adjusted to be Consistent with Hourly Capacity Factors | MNUMNR | [6 empty] | dsmtfecp | AIMDIM1: SupplyRegion_ALT1 | WF_CAP_ADJ | (SupplyRegion_ALT1)
WFLTP | plntctl | RHS |  | INTEGER*4 |  | EFD Fuel Types for new unplanned capacity | EFD_D_CAP | EFD_D_FPP | [5 empty] | plntctl | AIMDIM1: EFDPlantType; AIMDIM2: FuelsPerPlant | WFLTP | (EFDPlantType,FuelsPerPlant)
WGRP_NXT | plntctl | LHS |  | INTEGER*4 |  | NEXT GROUP COUNTER | SCALAR | [6 empty] | plntctl | AIMDIM1: SCALARSet | WGRP_NXT | (SCALARSet)
WHRIGCC | wwdcomon | RHS |  | REAL |  |  | MNUMYR | [6 empty] | wwdcomon | AIMDIM1: MNUMYR | WHRIGCC | (MNUMYR)
WIB1 | ecpcntl | RHS |  | INTEGER*4 |  | Index for Coal - Unscb - BH - Any - | SCALAR | [6 empty] | ecpcntl | AIMDIM1: SCALARSet | WIB1 | (SCALARSet)
WIB2 | ecpcntl | RHS |  | INTEGER*4 |  | Index for Coal - Unscb - BH - Any - SC | SCALAR | [6 empty] | ecpcntl | AIMDIM1: SCALARSet | WIB2 | (SCALARSet)
WIB3 | ecpcntl | RHS |  | INTEGER*4 |  | Index for Coal - W_scb - BH - - | SCALAR | [6 empty] | ecpcntl | AIMDIM1: SCALARSet | WIB3 | (SCALARSet)
WIB4 | ecpcntl | RHS |  | INTEGER*4 |  | Index for Coal - W_scb - BH - - SC | SCALAR | [6 empty] | ecpcntl | AIMDIM1: SCALARSet | WIB4 | (SCALARSet)
WIB5 | ecpcntl | RHS |  | INTEGER*4 |  | Index for Coal - W_scb - BH - SCR - | SCALAR | [6 empty] | ecpcntl | AIMDIM1: SCALARSet | WIB5 | (SCALARSet)
WIB6 | ecpcntl | RHS |  | INTEGER*4 |  | Index for Coal - W_scb - BH - SCR - SC | SCALAR | [6 empty] | ecpcntl | AIMDIM1: SCALARSet | WIB6 | (SCALARSet)
WIB7 | ecpcntl | RHS |  | INTEGER*4 |  | Index for Coal - Dry - BH - Any - | SCALAR | [6 empty] | ecpcntl | AIMDIM1: SCALARSet | WIB7 | (SCALARSet)
WIB8 | ecpcntl | RHS |  | INTEGER*4 |  | Index for Coal - Dry - BH - Any - SC | SCALAR | [6 empty] | ecpcntl | AIMDIM1: SCALARSet | WIB8 | (SCALARSet)
WIC1 | ecpcntl | RHS |  | INTEGER*4 |  | Index for Coal - Unscb - CSE - Any - | SCALAR | [6 empty] | ecpcntl | AIMDIM1: SCALARSet | WIC1 | (SCALARSet)
WIC2 | ecpcntl | RHS |  | INTEGER*4 |  | Index for Coal - Unscb - CSE - Any - FF | SCALAR | [6 empty] | ecpcntl | AIMDIM1: SCALARSet | WIC2 | (SCALARSet)
WIC3 | ecpcntl | RHS |  | INTEGER*4 |  | Index for Coal - Unscb - CSE - Any - SC/FF | SCALAR | [6 empty] | ecpcntl | AIMDIM1: SCALARSet | WIC3 | (SCALARSet)
WIC4 | ecpcntl | RHS |  | INTEGER*4 |  | Index for Coal - W_scb - CSE - - | SCALAR | [6 empty] | ecpcntl | AIMDIM1: SCALARSet | WIC4 | (SCALARSet)
WIC5 | ecpcntl | RHS |  | INTEGER*4 |  | Index for Coal - W_scb - CSE - - FF | SCALAR | [6 empty] | ecpcntl | AIMDIM1: SCALARSet | WIC5 | (SCALARSet)
WIC6 | ecpcntl | RHS |  | INTEGER*4 |  | Index for Coal - W_scb - CSE - - SC/FF | SCALAR | [6 empty] | ecpcntl | AIMDIM1: SCALARSet | WIC6 | (SCALARSet)
WIC7 | ecpcntl | RHS |  | INTEGER*4 |  | Index for Coal - W_scb - CSE - SCR - | SCALAR | [6 empty] | ecpcntl | AIMDIM1: SCALARSet | WIC7 | (SCALARSet)
WIC8 | ecpcntl | RHS |  | INTEGER*4 |  | Index for Coal - W_scb - CSE - SCR - FF | SCALAR | [6 empty] | ecpcntl | AIMDIM1: SCALARSet | WIC8 | (SCALARSet)
WIC9 | ecpcntl | RHS |  | INTEGER*4 |  | Index for Coal - W_scb - CSE - SCR - SC/FF | SCALAR | [6 empty] | ecpcntl | AIMDIM1: SCALARSet | WIC9 | (SCALARSet)
WICX | ecpcntl | RHS |  | INTEGER*4 |  | Index for Coal - D_scb - CSE - - | SCALAR | [6 empty] | ecpcntl | AIMDIM1: SCALARSet | WICX | (SCALARSet)
WICY | ecpcntl | RHS |  | INTEGER*4 |  | Index for Coal - D_scb - CSE - - FF | SCALAR | [6 empty] | ecpcntl | AIMDIM1: SCALARSet | WICY | (SCALARSet)
WICZ | ecpcntl | RHS |  | INTEGER*4 |  | Index for Coal - D_scb - CSE - SCR - SC/FF | SCALAR | [6 empty] | ecpcntl | AIMDIM1: SCALARSet | WICZ | (SCALARSet)
WIH1 | ecpcntl | RHS |  | INTEGER*4 |  | Index for Coal - Unscb - O/N - Any - | SCALAR | [6 empty] | ecpcntl | AIMDIM1: SCALARSet | WIH1 | (SCALARSet)
WIH2 | ecpcntl | RHS |  | INTEGER*4 |  | Index for Coal - Unscb - O/N - Any - FF | SCALAR | [6 empty] | ecpcntl | AIMDIM1: SCALARSet | WIH2 | (SCALARSet)
WIH3 | ecpcntl | RHS |  | INTEGER*4 |  | Index for Coal - Unscb - O/N - Any - SC/FF | SCALAR | [6 empty] | ecpcntl | AIMDIM1: SCALARSet | WIH3 | (SCALARSet)
WIH4 | ecpcntl | RHS |  | INTEGER*4 |  | Index for Coal - W_scb - O/N - - | SCALAR | [6 empty] | ecpcntl | AIMDIM1: SCALARSet | WIH4 | (SCALARSet)
WIH5 | ecpcntl | RHS |  | INTEGER*4 |  | Index for Coal - W_scb - O/N - - FF | SCALAR | [6 empty] | ecpcntl | AIMDIM1: SCALARSet | WIH5 | (SCALARSet)
WIH6 | ecpcntl | RHS |  | INTEGER*4 |  | Index for Coal - W_scb - O/N - - SC/FF | SCALAR | [6 empty] | ecpcntl | AIMDIM1: SCALARSet | WIH6 | (SCALARSet)
WIH7 | ecpcntl | RHS |  | INTEGER*4 |  | Index for Coal - W_scb - O/N - SCR - | SCALAR | [6 empty] | ecpcntl | AIMDIM1: SCALARSet | WIH7 | (SCALARSet)
WIH8 | ecpcntl | RHS |  | INTEGER*4 |  | Index for Coal - W_scb - O/N - SCR - FF | SCALAR | [6 empty] | ecpcntl | AIMDIM1: SCALARSet | WIH8 | (SCALARSet)
WIH9 | ecpcntl | RHS |  | INTEGER*4 |  | Index for Coal - W_scb - O/N - SCR - SC/FF | SCALAR | [6 empty] | ecpcntl | AIMDIM1: SCALARSet | WIH9 | (SCALARSet)
WIHA | ecpcntl | RHS |  | INTEGER*4 |  | Index for Coal - D_scb - O/N - Any - | SCALAR | [6 empty] | ecpcntl | AIMDIM1: SCALARSet | WIHA | (SCALARSet)
WIHB | ecpcntl | RHS |  | INTEGER*4 |  | Index for Coal - D_scb - O/N - Any - FF | SCALAR | [6 empty] | ecpcntl | AIMDIM1: SCALARSet | WIHB | (SCALARSet)
WIHC | ecpcntl | RHS |  | INTEGER*4 |  | Index for Coal - D_scb - O/N - Any - SC/FF | SCALAR | [6 empty] | ecpcntl | AIMDIM1: SCALARSet | WIHC | (SCALARSet)
WIPC | ecpcntl | RHS |  | INTEGER*4 |  | Index for Pulverised Coal | SCALAR | [6 empty] | ecpcntl | AIMDIM1: SCALARSet | WIPC | (SCALARSet)
WIOC | ecpcntl | RHS |  | INTEGER*4 |  | Index for Other New Coal | SCALAR | [6 empty] | ecpcntl | AIMDIM1: SCALARSet | WIOC | (SCALARSet)
WIIG | ecpcntl | RHS |  | INTEGER*4 |  | Index for Integrated Gas Combined Cycle | SCALAR | [6 empty] | ecpcntl | AIMDIM1: SCALARSet | WIIG | (SCALARSet)
WII2 | ecpcntl | RHS |  | INTEGER*4 |  | Index for IGCC with NG-cofiring | SCALAR | [6 empty] | ecpcntl | AIMDIM1: SCALARSet | WII2 | (SCALARSet)
WIPQ | ecpcntl | RHS |  | INTEGER*4 |  | Index for IGCC w/Partial Sequestration | SCALAR | [6 empty] | ecpcntl | AIMDIM1: SCALARSet | WIPQ | (SCALARSet)
WIIS | ecpcntl | RHS |  | INTEGER*4 |  | Index for Integrated Gas Combined Cycle W/Seq. | SCALAR | [6 empty] | ecpcntl | AIMDIM1: SCALARSet | WIIS | (SCALARSet)
WING | ecpcntl | RHS |  | INTEGER*4 |  | Index for coal steam converted to gas STeam | SCALAR | [6 empty] | ecpcntl | AIMDIM1: SCALARSet | WING | (SCALARSet)
WIST | ecpcntl | RHS |  | INTEGER*4 |  | Index for oil and gas STeam | SCALAR | [6 empty] | ecpcntl | AIMDIM1: SCALARSet | WIST | (SCALARSet)
WIET | ecpcntl | RHS |  | INTEGER*4 |  | Index for Existing Conventional Turbine | SCALAR | [6 empty] | ecpcntl | AIMDIM1: SCALARSet | WIET | (SCALARSet)
WIIC | ecpcntl | RHS |  | INTEGER*4 |  | Index for Internal Combustion Engine | SCALAR | [6 empty] | ecpcntl | AIMDIM1: SCALARSet | WIIC | (SCALARSet)
WICT | ecpcntl | RHS |  | INTEGER*4 |  | Index for New Conventional Turbine | SCALAR | [6 empty] | ecpcntl | AIMDIM1: SCALARSet | WICT | (SCALARSet)
WIT2 | ecpcntl | RHS |  | INTEGER*4 |  | Index for Aeroderivative Turbine | SCALAR | [6 empty] | ecpcntl | AIMDIM1: SCALARSet | WIT2 | (SCALARSet)
WIAT | ecpcntl | RHS |  | INTEGER*4 |  | Index for Advanced Turbine | SCALAR | [6 empty] | ecpcntl | AIMDIM1: SCALARSet | WIAT | (SCALARSet)
WIEC | ecpcntl | RHS |  | INTEGER*4 |  | Index for Existing Conventional Combined cycle | SCALAR | [6 empty] | ecpcntl | AIMDIM1: SCALARSet | WIEC | (SCALARSet)
WICC | ecpcntl | RHS |  | INTEGER*4 |  | Index for New Conventional Combined cycle | SCALAR | [6 empty] | ecpcntl | AIMDIM1: SCALARSet | WICC | (SCALARSet)
WIAC | ecpcntl | RHS |  | INTEGER*4 |  | Index for Advanced Combined cycle | SCALAR | [6 empty] | ecpcntl | AIMDIM1: SCALARSet | WIAC | (SCALARSet)
WIA2 | ecpcntl | RHS |  | INTEGER*4 |  | Index for New Advanced Comb Cycle | SCALAR | [6 empty] | ecpcntl | AIMDIM1: SCALARSet | WIA2 | (SCALARSet)
WICS | ecpcntl | RHS |  | INTEGER*4 |  | Index for Advanced Combined cycle W/Seq. | SCALAR | [6 empty] | ecpcntl | AIMDIM1: SCALARSet | WICS | (SCALARSet)
WIFC | ecpcntl | RHS |  | INTEGER*4 |  | Index for Fuel Cell | SCALAR | [6 empty] | ecpcntl | AIMDIM1: SCALARSet | WIFC | (SCALARSet)
WICN | ecpcntl | RHS |  | INTEGER*4 |  | Index for Conventional Nuclear | SCALAR | [6 empty] | ecpcntl | AIMDIM1: SCALARSet | WICN | (SCALARSet)
WIAN | ecpcntl | RHS |  | INTEGER*4 |  | Index for Advanced Nuclear | SCALAR | [6 empty] | ecpcntl | AIMDIM1: SCALARSet | WIAN | (SCALARSet)
WISM | ecpcntl | RHS |  | INTEGER*4 |  | Index for SMR Nuclear | SCALAR | [6 empty] | ecpcntl | AIMDIM1: SCALARSet | WISM | (SCALARSet)
WIGN | ecpcntl | RHS |  | INTEGER*4 |  | Index for Greenfield Nuclear | SCALAR | [6 empty] | ecpcntl | AIMDIM1: SCALARSet | WIGN | (SCALARSet)
WIWD | ecpcntl | RHS |  | INTEGER*4 |  | Index for Biomass (Wood) | SCALAR | [6 empty] | ecpcntl | AIMDIM1: SCALARSet | WIWD | (SCALARSet)
WIBI | ecpcntl | RHS |  | INTEGER*4 |  | Index for Biomass IGCC (Wood) | SCALAR | [6 empty] | ecpcntl | AIMDIM1: SCALARSet | WIBI | (SCALARSet)
WIGT | ecpcntl | RHS |  | INTEGER*4 |  | Index for Geothermal | SCALAR | [6 empty] | ecpcntl | AIMDIM1: SCALARSet | WIGT | (SCALARSet)
WIAG | ecpcntl | RHS |  | INTEGER*4 |  | Index for Advanced Geothermal | SCALAR | [6 empty] | ecpcntl | AIMDIM1: SCALARSet | WIAG | (SCALARSet)
WIMS | ecpcntl | RHS |  | INTEGER*4 |  | Index for Municipal Solid Waste | SCALAR | [6 empty] | ecpcntl | AIMDIM1: SCALARSet | WIMS | (SCALARSet)
WIHY | ecpcntl | RHS |  | INTEGER*4 |  | Index for Conventional Hydroelectric | SCALAR | [6 empty] | ecpcntl | AIMDIM1: SCALARSet | WIHY | (SCALARSet)
WIHO | ecpcntl | RHS |  | INTEGER*4 |  | Index for Advanced Hydroelectric | SCALAR | [6 empty] | ecpcntl | AIMDIM1: SCALARSet | WIHO | (SCALARSet)
WIHI | ecpcntl | RHS |  | INTEGER*4 |  | Index for In Stream Hydroelectric | SCALAR | [6 empty] | ecpcntl | AIMDIM1: SCALARSet | WIHI | (SCALARSet)
WITI | ecpcntl | RHS |  | INTEGER*4 |  | Index for Tidal Hydroelectric | SCALAR | [6 empty] | ecpcntl | AIMDIM1: SCALARSet | WITI | (SCALARSet)
WIPS | ecpcntl | RHS |  | INTEGER*4 |  | Index for Reversible Hydroelectric | SCALAR | [6 empty] | ecpcntl | AIMDIM1: SCALARSet | WIPS | (SCALARSet)
WIP2 | ecpcntl | RHS |  | INTEGER*4 |  | Index for Other Storage | SCALAR | [6 empty] | ecpcntl | AIMDIM1: SCALARSet | WIP2 | (SCALARSet)
WISQ | ecpcntl | RHS |  | INTEGER*4 |  | Index for Quick Storage | SCALAR | [6 empty] | ecpcntl | AIMDIM1: SCALARSet | WISQ | (SCALARSet)
WIDS | ecpcntl | RHS |  | INTEGER*4 |  | Index for Diurnal Storage | SCALAR | [6 empty] | ecpcntl | AIMDIM1: SCALARSet | WIDS | (SCALARSet)
WIOS | ecpcntl | RHS |  | INTEGER*4 |  | Index for Other Storage | SCALAR | [6 empty] | ecpcntl | AIMDIM1: SCALARSet | WIOS | (SCALARSet)
WIWN | ecpcntl | RHS |  | INTEGER*4 |  | Index for Wind | SCALAR | [6 empty] | ecpcntl | AIMDIM1: SCALARSet | WIWN | (SCALARSet)
WIWL | ecpcntl | RHS |  | INTEGER*4 |  | Index for Wind Low Speed | SCALAR | [6 empty] | ecpcntl | AIMDIM1: SCALARSet | WIWL | (SCALARSet)
WIWF | ecpcntl | RHS |  | INTEGER*4 |  | Index for OFS Wind | SCALAR | [6 empty] | ecpcntl | AIMDIM1: SCALARSet | WIWF | (SCALARSet)
WISO | ecpcntl | RHS |  | INTEGER*4 |  | Index for Solar Thermal | SCALAR | [6 empty] | ecpcntl | AIMDIM1: SCALARSet | WISO | (SCALARSet)
WISS | ecpcntl | RHS |  | INTEGER*4 |  | Index for Solar Thermal w/Storage | SCALAR | [6 empty] | ecpcntl | AIMDIM1: SCALARSet | WISS | (SCALARSet)
WIS2 | ecpcntl | RHS |  | INTEGER*4 |  | Index for Solar Thermal w/Storage 2 | SCALAR | [6 empty] | ecpcntl | AIMDIM1: SCALARSet | WIS2 | (SCALARSet)
WIPV | ecpcntl | RHS |  | INTEGER*4 |  | Index for Solar Photovoltaic | SCALAR | [6 empty] | ecpcntl | AIMDIM1: SCALARSet | WIPV | (SCALARSet)
WIPT | ecpcntl | RHS |  | INTEGER*4 |  | Index for Photovoltaic w/axis tracking | SCALAR | [6 empty] | ecpcntl | AIMDIM1: SCALARSet | WIPT | (SCALARSet)
WIIN | ecpcntl | RHS |  | INTEGER*4 |  | Index for Other Intermittent | SCALAR | [6 empty] | ecpcntl | AIMDIM1: SCALARSet | WIIN | (SCALARSet)
WIDB | ecpcntl | RHS |  | INTEGER*4 |  | Index for Distributed Generation-Base | SCALAR | [6 empty] | ecpcntl | AIMDIM1: SCALARSet | WIDB | (SCALARSet)
WIDP | ecpcntl | RHS |  | INTEGER*4 |  | Index for Distributed Generation-Peak | SCALAR | [6 empty] | ecpcntl | AIMDIM1: SCALARSet | WIDP | (SCALARSet)
WL_CAP_ADJ | dsmtfecp | RHS |  | REAL*8 |  | Cummulative WL Capacity Adjusted to be Consistent with Hourly Capacity Factors | MNUMNR | [6 empty] | dsmtfecp | AIMDIM1: SupplyRegion_ALT1 | WL_CAP_ADJ | (SupplyRegion_ALT1)
WMFHYEL | wrenew | RHS |  | REAL*4 |  | UTIL HYDRO MONTHLY CAPACITY FACTORS FRACT | MNUMNR | MSPTMX | '12 | MNUMYR |  |  |  | wrenew | AIMDIM1: SupplyRegion_ALT1; AIMDIM2: SupplyStep; AIMDIM3: Months; AIMDIM4: MNUMYR | WMFHYEL | (SupplyRegion_ALT1,SupplyStep,Months,MNUMYR)
WN_CAP_ADJ | dsmtfecp | RHS |  | REAL*8 |  | Cummulative WN Capacity Adjusted to be Consistent with Hourly Capacity Factors | MNUMNR | [6 empty] | dsmtfecp | AIMDIM1: SupplyRegion_ALT1 | WN_CAP_ADJ | (SupplyRegion_ALT1)
WN_NEW_ADJ | dsmtfecp | RHS |  | REAL*8 |  | Cummulative new WN Capacity Adjusted to be Consistent with Hourly Capacity Factors | MNUMNR | [6 empty] | dsmtfecp | AIMDIM1: SupplyRegion_ALT1 | WN_NEW_ADJ | (SupplyRegion_ALT1)
WNEWGRP | plntctl | LHS |  | INTEGER*2 |  | Group Number to assign new Plant Groups (0 implies no new groups) | WPLT_D_RGN | EFD_D_CAP | EFD_D_OWN | EFD_D_MFRG+1 |  |  |  | plntctl | AIMDIM1: PlantReg; AIMDIM2: EFDPlantType; AIMDIM3: EFDOwnerShipType; AIMDIM4: FuelRegion | WNEWGRP | (PlantReg,EFDPlantType,EFDOwnerShipType,FuelRegion)
WNGRPS | plntctl | LHS |  | INTEGER*2 |  | Total Number Of Plant Groups Per Region | WPLT_D_RGN | [6 empty] | plntctl | AIMDIM1: PlantReg | WNGRPS | (PlantReg)
WNXT_SGRP | plntctl | LHS |  | INTEGER*2 |  | Next Unused Subgroup Number for each Group | EMM_D_GRP | [6 empty] | plntctl | AIMDIM1: PlantGroup | WNXT_SGRP | (PlantGroup)
WPTTYP | ecpcntl | RHS |  | INTEGER*4 |  | 00=>No 1=>YesStructure by plant type and region | ECP_D_CAP | MNUMNR | [5 empty] | ecpcntl | AIMDIM1: PlantType; AIMDIM2: SupplyRegion | WPTTYP | (PlantType,SupplyRegion)
WREC_NXT | plntctl | LHS |  | INTEGER*4 |  | NEXT RECORD COUNTER | SCALAR | [6 empty] | plntctl | AIMDIM1: SCALARSet | WREC_NXT | (SCALARSet)
WSFWFEL_CF | wrenew | RHS |  | REAL*4 |  | read in in new wesarea file | mnumnr | mnumyr | '3 | '12 | '24 |  |  | wrenew | SupplyRegion_ALT1 | MNUMYR | Three | Months | HoursADay |  |  | WSFWFEL_CF | (SupplyRegion_ALT1,MNUMYR,Three,Months,HoursADay)
WSFWIEL_CF | wrenew | RHS |  | REAL*4 |  | read in in new wesarea file | mnumnr | mnumyr | '3 | '12 | '24 |  |  | wrenew | SupplyRegion_ALT1 | MNUMYR | Three | Months | HoursADay |  |  | WSFWIEL_CF | (SupplyRegion_ALT1,MNUMYR,Three,Months,HoursADay)
WSFWLEL_CF | wrenew | RHS |  | REAL*4 |  | read in in new wesarea file | mnumnr | mnumyr | '3 | '12 | '24 |  |  | wrenew | SupplyRegion_ALT1 | MNUMYR | Three | Months | HoursADay |  |  | WSFWLEL_CF | (SupplyRegion_ALT1,MNUMYR,Three,Months,HoursADay)
WSSPTEL_CF | wrenew | RHS |  | REAL*4 |  | read in in new solarin fle | mnumnr | mnumyr | '3 | '12 | '24 |  |  | wrenew | SupplyRegion_ALT1 | MNUMYR | Three | Months | HoursADay |  |  | WSSPTEL_CF | (SupplyRegion_ALT1,MNUMYR,Three,Months,HoursADay)
WSSPVEL_CF | wrenew | RHS |  | REAL*4 |  | read in in new solarin fle | mnumnr | mnumyr | '3 | '12 | '24 |  |  | wrenew | SupplyRegion_ALT1 | MNUMYR | Three | Months | HoursADay |  |  | WSSPVEL_CF | (SupplyRegion_ALT1,MNUMYR,Three,Months,HoursADay)
WSSSTEL_CF | wrenew | RHS |  | REAL*4 |  | read in in new solarin file | mnumnr | mnumyr | '3 | '12 | '24 |  |  | wrenew | SupplyRegion_ALT1 | MNUMYR | Three | Months | HoursADay |  |  | WSSSTEL_CF | (SupplyRegion_ALT1,MNUMYR,Three,Months,HoursADay)
WSTBMEL | wrenew | RHS |  | INTEGER*4 |  | Number of Supply Steps for WD | SCALAR | [6 empty] | wrenew | AIMDIM1: SCALARSet | WSTBMEL | (SCALARSet)
WTYPE | plntctl | LHS |  | INTEGER*2 |  | Map W_GRP to Regional Group Number | EMM_D_GRP | [6 empty] | plntctl | AIMDIM1: PlantGroup | WTYPE | (PlantGroup)
XCL_CAR_YR | uso2grp | RHS |  | REAL*4 |  | Carbon Content by Supply Curve | MX_NCOALS+MX_ISCV | MNUMYR | [5 empty] | uso2grp | AIMDIM1: CoalSupplyCurve; AIMDIM2: MNUMYR | XCL_CAR_YR | (CoalSupplyCurve,MNUMYR)
XCL_HG_YR | uso2grp | RHS |  | REAL*4 |  | Mercury Content by Supply Curve | MX_NCOALS+MX_ISCV | MNUMYR | [5 empty] | uso2grp | AIMDIM1: CoalSupplyCurve; AIMDIM2: MNUMYR | XCL_HG_YR | (CoalSupplyCurve,MNUMYR)
XCL_IMPORT | uso2grp | RHS |  | REAL*4 |  | Expected Coal Imports | NDREG | MNUMYR | [5 empty] | uso2grp | AIMDIM1: CoalDemandRegion; AIMDIM2: MNUMYR | XCL_IMPORT | (CoalDemandRegion,MNUMYR)
XCL_MAX_INCR | uso2grp | RHS |  | REAL*4 |  | Maximum Rate of Increase in Production Capacity | MX_NCOALS | MNUMYR | [5 empty] | uso2grp | AIMDIM1: CoalSupplyCurve_Dom; AIMDIM2: MNUMYR | XCL_MAX_INCR | (CoalSupplyCurve_Dom,MNUMYR)
XCL_OTHER | uso2grp | RHS |  | REAL*4 |  | Expected Coal Supply Demand for Non-Utility Coal | MX_NCOALS+MX_ISCV | MNUMYR | [5 empty] | uso2grp | AIMDIM1: CoalSupplyCurve; AIMDIM2: MNUMYR | XCL_OTHER | (CoalSupplyCurve,MNUMYR)
XCL_PCAP | uso2grp | RHS |  | REAL*4 |  | Current Year Coal Supply Production Capacity | MX_NCOALS | MNUMYR | [5 empty] | uso2grp | AIMDIM1: CoalSupplyCurve_Dom; AIMDIM2: MNUMYR | XCL_PCAP | (CoalSupplyCurve_Dom,MNUMYR)
XCL_PLIM | uso2grp | RHS |  | REAL*4 |  | Coal Supply Production Capacity Maximum Limits by Year | MX_NCOALS | MNUMYR | [5 empty] | uso2grp | AIMDIM1: CoalSupplyCurve_Dom; AIMDIM2: MNUMYR | XCL_PLIM | (CoalSupplyCurve_Dom,MNUMYR)
XCL_QECP | uso2grp | RHS |  | REAL*4 |  | Expected Coal Supply Quantities | MX_NCOALS | 0:ECP_D_FPH | MNUMYR |  |  |  |  | uso2grp | AIMDIM1: CoalSupplyCurve_Dom; AIMDIM2: PlanningHorizon; AIMDIM3: MNUMYR | XCL_QECP | (CoalSupplyCurve_Dom,PlanningHorizon,MNUMYR)
XCL_SO2_YR | uso2grp | RHS |  | REAL*4 |  | SO2 Content by Supply Curve | MX_NCOALS+MX_ISCV | MNUMYR | [5 empty] | uso2grp | AIMDIM1: CoalSupplyCurve; AIMDIM2: MNUMYR | XCL_SO2_YR | (CoalSupplyCurve,MNUMYR)
XCL_STOCK | uso2grp | RHS |  | REAL*4 |  | Expected Coal Stock Changes | MNUMYR | [6 empty] | uso2grp | AIMDIM1: MNUMYR | XCL_STOCK | (MNUMYR)
XCL_TRNINDX | uso2grp | RHS |  | INTEGER*4 |  | Index identifying whether the coal transp rate is feasible | NUTSEC | MX_NCOALS | NDREG |  |  |  |  | uso2grp | AIMDIM1: UtilitySector; AIMDIM2: CoalSupplyCurve_Dom; AIMDIM3: CoalDemandRegion | XCL_TRNINDX | (UtilitySector,CoalSupplyCurve_Dom,CoalDemandRegion)
XCL_TYPE | uso2grp | RHS |  | INTEGER*4 |  | ECP Coal Type by Coal Supply Curve | MX_NCOALS+MX_ISCV | [6 empty] | uso2grp | AIMDIM1: CoalSupplyCurve | XCL_TYPE | (CoalSupplyCurve)
XIT_WOP | mxpblk | RHS |  | REAL |  | WORLD OIL PRICE (2--UNITS) | MNXYR | '2 | [5 empty] | mxpblk | AIMDIM1: ExpectationYrIndex; AIMDIM2: OwnerType | XIT_WOP | (ExpectationYrIndex,OwnerType)
XOGWPRNG | mxpblk | RHS |  | REAL |  | NG WELLHEAD PRICE ($87/MCF) | MNUMOR | MNXYR | [5 empty] | mxpblk | AIMDIM1: OGSMReg; AIMDIM2: ExpectationYrIndex | XOGWPRNG | (OGSMReg,ExpectationYrIndex)
XPDSEL | mxpblk | RHS |  | REAL |  | 42 Distillate - Electricity (+petroleum coke) | MNUMCR | MNXYR | [5 empty] | mxpblk | AIMDIM1: CensusRegion; AIMDIM2: ExpectationYrIndex | XPDSEL | (CensusRegion,ExpectationYrIndex)
XPRSEL | mxpblk | RHS |  | REAL |  |  | MNUMCR | MNXYR | [5 empty] | mxpblk | AIMDIM1: CensusRegion; AIMDIM2: ExpectationYrIndex | XPRSEL | (CensusRegion,ExpectationYrIndex)
ZTIMPF | dispett3 | LHS |  | REAL*4 |  |  | MNUMNR | [5 empty] | mnumyr | dispett3 | AIMDIM1: SupplyRegion_ALT1; AIMDAF2: MNUMYR | ZTIMPF | (SupplyRegion_ALT1,MNUMYR)
ZTIMPD | dispett3 | LHS |  | REAL*4 |  |  | MNUMNR | [5 empty] | mnumyr | dispett3 | AIMDIM1: SupplyRegion_ALT1; AIMDAF2: MNUMYR | ZTIMPD | (SupplyRegion_ALT1,MNUMYR)
EP_NET_PEAK | bildin | RHS |  | REAL*8 |  | Net Peak Load | ECP_D_XPH |  |  |  |  | mnumnr | mnumyr | bildin | AIMDIM1: ExplicitPlanningHorizon; AIMDAF1: SupplyRegion; AIMDAF2: MNUMYR | EP_NET_PEAK | (ExplicitPlanningHorizon,SupplyRegion,MNUMYR)
EPECAP(0,:,:) | bildin | RHS |  | REAL*4 |  | Existing Generation Capacity by Year (excludes epgcap) - All Capacity | ECP_D_CAP | ECP_D_XPH |  |  |  | mnumnr | mnumyr | bildin | AIMDIM1: PlantType; AIMDIM2: ExplicitPlanningHorizon; AIMDAF1: SupplyRegion; AIMDAF2: MNUMYR | EPECAP0 | (PlantType,ExplicitPlanningHorizon,SupplyRegion,MNUMYR)
CAN_CST | dispett | RHS |  | REAL*8 |  |  | EFD_D_CSS | MNUMNR | MNUMYR |  |  |  |  | dispett | AIMDIM1: ImportStep; AIMDIM2: CanadianSupplyRegion; AIMDIM3: MNUMYR | CAN_CST | (ImportStep,CanadianSupplyRegion,MNUMYR)
EPMSLIM | emshrout | LHS |  | REAL*8 |  | BLD LIM | MNUMNR | ECP_D_MXP | ECP_D_CAP | ECP_D_DGS | ECP_D_OWN | ECP_D_XPH |  | emshrout | SupplyRegion_ALT1 | ImportExportReg | PlantType | DistGenAvoidStep | OwnerShipType | ExplicitPlanningHorizon |  | EPMSLIM | (SupplyRegion_ALT1,ImportExportReg,PlantType,DistGenAvoidStep,OwnerShipType,ExplicitPlanningHorizon)
[12 empty] | "missing" count: |  |  | 0 | 0 | 0 | 0 | 0
Items shaded in red are exceptions where the aimms variable name formula has been replaced by a constant name
TransferCount | 1162
When adding rows to the transfer list, make sure to copy the formulas in columns k to v down to all new data rows.

## ecpSetMatch
Range name for lookup table: ECPLOOK
EMM Dimension/Parameter | AIMMS Set Name | AIMMS Set Name Alias | Description | Superset, if applicable
0:ECP_D_FPH | PlanningHorizon | PlanningHorizon
0:ECP_D_XPH | ExplicitPlanningHorizon_SUP | ExplicitPlanningHorizon_SUP
0:EFD_D_MFRG | FuelRegion_SUP | FuelRegion_SUP | fuel regions
0:EFD_D_MSP | Season_SUP | Season_SUP
'0:MAXNFR | FuelRegion_SUP | FuelRegion_SUP
'0:MNUMFS | BiomassType_SUP | BiomassType_SUP | 4 biomass types, 0 as total
'0:MX_ST_CODES | StateCodes | StateCodes | maximum number of state codes=54
'0:MX_TYPE | UtilityType | UtilityType | Number of Utility Types 1) IOU 2) COOP 3) MUNI 4) OTHR
'0:NDREG | CoalDemandRegion_SUP | CoalDemandRegion_SUP
'1000 | Thousand | Thousand
'11 | Eleven | Eleven
'12 | Months | Months
'13 | Thirteen | Thirteen
'14 | Fourteen | Fourteen
'15 | Fifteen | Fifteen
'2 | OwnerType | OwnerType
-2:MNUMYR | MNUMYR_SUP | MNUMYR_SUP | NEMS Year index
'24 | HoursADay | HoursADay
'26 | DepreciationYears | DepreciationYears
'3 | Three | Three
'4 | Four | Four
'49 | FortyNine | FortyNine
'6 | DepreciationOptions | DepreciationOptions
'8 | OGSMRegionEX | OGSMRegionEX_ALTTo
CO2_D_GRP | CO2CapGroup | CO2CapGroup | CO2 Cap Groups
DAYTYPE | DayType | DayType | 3 periods per day
DSMFPH1 | PlanningHorizon | PlanningHorizon_ALT1 | Look ahead years
ECP_D_BTP | BoilerType | BoilerType | Boiler types per plant (up to 3)
ECP_D_CAP | PlantType | PlantType | ECP plant types (ECP$CAP = ECP$DSP + ECP$INT + ECP$RNW + ECP$STO + ECP$DGN)
ECP_D_CAP+2 | PlantType | PlantType
ECP_D_CFS | BiomassOption | BiomassOption | Biomass cofiring utilization options
ECP$CS2 | CanadianSupplyImport | CanadianSupplyImport | Canadian Supply Import Project counter
ECP$CS3 | CanadianSupplyImportRegion | CanadianSupplyImportRegion | Import Region (EMM region) Counter
ECP_D_DGN | DistributedGenType | DistributedGenType | ECP NUMBER OF DISTRIBUTED GENERATION TYPES | PlantType
ECP_D_DGS | DistGenAvoidStep | DistGenAvoidStep
ECP_D_DSP | DispatchableECP | DispatchableECP | Dispatchable capacity types, subset of PlantType_ECP | PlantType
ECP_D_DSP+1 | DispatchableECPplus1 | DispatchableECPplus1 | Dispatchable capacity types, subset of PlantType_ECP
ECP_D_FPH | FullPlanningHorizon | FullPlanningHorizon |  | PlanningHorizon
ECP_D_FPP | FuelsPerPlant | FuelsPerPlant | FUELS PER PLANT
ECP_D_I_R | IntermittentRenStor | IntermittentRenStor | ECP NUMBER OF INTERMITTENT CAPACITY TYPES plus renewable plus storage | PlantType
ECP_D_INT | Intermittent | Intermittent | INTERMITTENT CAPACITY TYPES | PlantType
ECP_D_LCP | ConstructionPeriod | ConstructionPeriod | LONGEST CONSTRUCTION PROFILE
ECP_D_MSP | Season | Season | Seasonal Perioad
ECP_D_MXP | ImportExportReg | ImportExportReg | MAXIMUM NUMBER OF IMPORT/EXPORT REGIONS (8)
ECP_D_NFL | ECPFuelType | ECPFuelType | ECP Number of Fuel types, National Footbal League
ECP_D_OWN | OwnerShipType | OwnerShipType | ECP Ownership type, 1=PRIVATE 2=PUBLIC (fewer than EFD$OWN)
ECP_D_RCF | BiomassRetrofit | BiomassRetrofit | ECP BIOMASS COFIRING RETROFIT CATEGORIES
ECP_D_RET | RetireGroup | RetireGroup | Retirement Group (4)
ECP_D_RNW | OtherRenewable | OtherRenewable | ECP NUMBER OF OTHER RENEWABLE CAPACITY TYPES | PlantType
ECP_D_SSTP | ElasticityStep | ElasticityStep
ECP_D_SSZ | StepsPerGroup | StepsPerGroup | STEPS PER GROUP
ECP_D_STO | ECPStorageType | ECPStorageType | ECP Storage Types (3) | PlantType
ECP_D_STP | ECPLoadGroup | ECPLoadGroup | LOAD GROUPS (IE. SUMMER/DAYTIME)
ECP_D_VLS | SliceGroup | SliceGroup | Vertical load segments or groups, ECP, slice in EFD
ECP_D_XPH | ExplicitPlanningHorizon | ExplicitPlanningHorizon |  | ExplicitPlanningHorizon_SUP
ECP_D_XPH+1 | ExplicitPlanningHorizon | ExplicitPlanningHorizon |  | ExplicitPlanningHorizon_SUP
EFD_D_CAP | EFDPlantType | EFDPlantType | TOTAL PLANT TYPES DSP AND RNW AND DGN. EFD$CAP = EFD$DSP + EFD$RNW + EFD$DGN
EFD_D_CSS | ImportStep | ImportStep | Canadian Supply Steps
EFD_D_FPP | FuelsPerPlant | FuelsPerPlant | FuelsPerPlant (up to 3)
EFD_D_MDG | DistGenPlantGroup | DistGenPlantGroup | Distributed generation plant groups
EFD_D_MFRG | FuelRegion | FuelRegion_ALT1 | 25 fuel regions. Odd with 24 fuel regions in LP | FuelRegion_SUP
EFD_D_MFRG+1 | FuelRegion | FuelRegion_ALT1 | 26 fuel regions + US | FuelRegion_SUP
EFD_D_MHG | nHGCODE | nHGCODE | Mercury codes
EFD_D_MPG | DispPlantGroup | DispPlantGroup | EFD Dispatchable plant group, index used is ECNTP
EFD_D_MSP | Season | Season | Season: usually 3: winter, summer, spring/fall | Season_SUP
EFD_D_MVS | Slice | Slice | vertical slices per season, equal to EFD$SSZ* ELD$DAY
EFD_D_NFL | EFDFuelType | EFDFuelType | number of EFD fuel types
EFD_D_OWN | EFDOwnerShipType | EFDOwnerShipType | OWNERSHIP TYPE 1=PRIVATE 2=PUBLIC 3=EWG 4=NT CGN 5=T CGN
EFD_D_PROV | CanadianSupplyRegion | CanadianSupplyRegion | CanadianSupplyRegion
EFD_D_PROV+MNUMNR | SupplyRegionAll | SupplyRegionAll | Superset of SupplyRegion and CanadianSupplyRegion
EFD_D_SO2 | SO2ComplyGroup | SO2ComplyGroup | SO2 Compliance Groups
EFD_D_SSZ | StepsPerGroup | StepsPerGroup | Hourly interval steps per group: 1 usually (1-24) in 9-slice version, 2 in 15-slice: (1:9-16, 2: 1-8, 17-24)
ELD_D_DAY | DayType | DayType | Day Types: usually week-day, peak-day, week-end
EMM_D_GRP | PlantGroup | PlantGroup | 5-digit Plant ID in EFD. See PlantGroupOrg for ordinal version of this set
EMM_D_ST | EMMStates | EMMStates | MAXIMUM NUMBER OF STATES (LOWER 48 + DC)
EMM_D_ST+1 | EMMStates | EMMStates | MAXIMUM NUMBER OF STATES (LOWER 48 + DC)+US
EPAREG | CPPRegion | CPPRegion | EPAREG, Regions for EPA rule 111d: 6 + Alaska + Hawaii + national
EPM_HG_CLS | MercuryClass | MercuryClass | Mercury class
EPM_RANK | EmissionRank | EmissionRank | 3
FSTPMX | BiomassSector | BiomassSector | Sectors using Biomass
HOURSADAY | HoursADay | HoursADay | 24 hours a day, as used in data arrays from wrenew
M_EFD_GRPS | PlantGroupOrd | PlantGroupOrd | Plant Group Ordinal (1-to-~1760). See PlantGroup for 5-digit ID version
MAX_CL | CoalGroup | CoalGroup
MAX_NUC | NuclearUnit | NuclearUnit | Maximum Number of Existing Nuclear Units + MNUMNR * 2 New Units
MAXCOLS | DBColumns | DBColumns | Maximum Columns written in a DB record
MAXDSMP | DemSideProg | DemSideProg | Demand side management programs (12)
MAXDTP | DayTimePeriod | DayTimePeriod
MAXECPB | DSMLoadGroup | DSMLoadGroup | maximum number of groups or blocks in one segment of ecp LDC
MAXECPS | Season | Season | maximum number of seasons in ECP
MAXECPSG | LoadGroup | LoadGroup | maximum number of Load Group
MAXECTB | LDCBlocks | LDCBlocks | BLOCKS IN ECP LDC = MAXECPSG*MAXECPB
MAXEFDB | DSMBlock | DSMBlock | maximum number of blocks or groups in one season LDC for EFD, LDSM
MAXEFDS | DSMSeason | DSMSeason | maximum number of seasons in EFD, LDSM version (12)
MAXEFDSG | DSMSegment | DSMSegment | maximum of segments in all seasons in EFD LDCs, LDSM
MAXEFDSS | DSMSegmentSeason | DSMSegmentSeason | maximum number of segments in a season, LDSM
MAXMON | Months | Months
MAXNFR | FuelRegion | FuelRegion | MAXNFR: combined fuel regions (census,gas,coal,carbon)
MAXNRG | DSMSupplyRegion | DSMSupplyRegion | maximum numer of nerc regions (mnumnr-3) (make subset of SupplyRegion)
MAXRECS | DBRecords | DBRecords | Maximum DB records written in one call to Load_data
MAXSEC | DemandSectors | DemandSectors | PARAMETER(MAXSEC=4,RES=1,COM=2,IND=3,TRA=4)
MNPOLLUT | EmissionType | EmissionType | MNPOLLUT: Air Pollutants (C,CO,CO2,SOx,NOx,VOC,CH4,PART)
MNPOLLUT+1 | EmissionType | EmissionType | Air Pollutants (C,CO,CO2,SOx,NOx,VOC,CH4,PART)
MNUMCGF | CHPFuel | CHPFuel | MNUMCGF: combined heat and power fuels
MNUMCR | CensusRegion | CensusRegion | nine census divisons, 10:california breakout of 9, 11:US
MNUMFS | BiomassType | BiomassType | 4 biomass types | BiomassType_SUP
MNUMNR | SupplyRegion | SupplyRegion_ALT1 | Number "NERC" regions (22), + Alaska + Hawaii + U.S=25
MNUMNR+EFD_D_PROV | SupplyRegionAll | SupplyRegionAll_ALT1 | Superset of SupplyRegion and CanadianSupplyRegion
MNUMOR | OGSMReg | OGSMReg | Oil and Gas Supply Model Regions
MNUMYR | MNUMYR | MNUMYR | NEMS Year index | MNUMYR_SUP
MNUMYR+ECP_D_FPH | MNUMYRF | MNUMYRF | from 1st year to 91th year (61 + 30)
MNUMYR+ECP_D_XPH | MNUMYRX | MNUMYRX | from 1st year to 64th year (61 + 3)
MNXYR | ExpectationYrIndex | ExpectationYrIndex
MONTHS | Months | Months | 12 months, as used in data arrays from wrenew
MSPTMX | SupplyStep | SupplyStep | Max. number supply step in supply function
MX_ACSS | numACI | numACI | Maximum Number of Activated Carbon Supply Steps
MX_CNFG | CoalConfiguration | CoalConfiguration | Maximum Number of Coal Configurations
MX_HG_GRP | CoalDemandRegion | CoalDemandRegion | MX_HG_GR=ndreg=16, coal demand regions
MX_ISCV | CoalSupplyCurve_Int | CoalSupplyCurve_Int | Coal Import Supply Curves for Thermal (12)
MX_NCOALS | CoalSupplyCurve_Dom | CoalSupplyCurve_Dom | Maximum Number U.S. Coal Supply Curves (41) | CoalSupplyCurve
MX_NCOALS+MX_ISCV | CoalSupplyCurve | CoalSupplyCurve | Combined Coal Supply curves (53)
MX_NGBS | NaturalGasGroup | NaturalGasGroup | Existing Natural Gas and Oil Baseload Units (upto 1800)
MX_PRF | DiversityProfile | DiversityProfile
MX_RCMB | RetrofitComponent | RetrofitComponent | Maximum Number of Retrofit Components
MX_RCMB+2 | RetrofitComponent | RetrofitComponent
MX_ROPT | RetrofitCombinations | RetrofitCombinations | Maximum Number of Retrofit Combinations
MX_SO2_GRP | SO2ComplyGroup | SO2ComplyGroup
MX_SO2_TRAN | SO2_Transport | SO2_Transport | csapr-related
MX_ST_RPS | RPSTranche | RPSTranche | State RPS Tranches
MX_SUPPLY_CURVES+MX_INTL_CURVES | SupplyCurves | SupplyCurves
MX_UNITS | PlantGroup | PlantGroup | for ecp, mx_units is number of coal units. Plantgroup set name used
NCLPR2 | NewPrice | NewPrice
NCLUT1 | PlantType_ECP | PlantType_ECP
NDREG | CoalDemandRegion | CoalDemandRegion |  | CoalDemandRegion_SUP
NDREG+1 | CoalDemandRegion | CoalDemandRegion |  | CoalDemandRegion_SUP
NDRGG | CoalDemandRegion | CoalDemandRegion |  | CoalDemandRegion_SUP
NNGEM | GasRegion | GasRegion | Natural Gas - Electricity Region
NOX_D_GRP | NOXRegion | NOXRegion
NOX_D_MST | NOXStates | NOXStates | NOX Regulations States (up to 50)
NRANK | EmissionRank | EmissionRank
NSTEP | numACI | numACI | Maximum Number of Activated Carbon Supply Steps
NUTSEC | UtilitySector | UtilitySector | number of utility sectors plus 3
NUTSEC+3 | UtilitySector | UtilitySector | number of utility sectors plus 3
NWDSUPP | BiomassProductionStep | BiomassProductionStep | NWDSUPP=50 in wrenew
NWDSUPQ | BiomassProductionStep | BiomassProductionStep | NWDSUPQ=50 in wrenew
OGSMRegion | OGSMRegion | OGSMRegion_ALTTo |  | OGSMRegionEX
OGSMRGNS | OGSMRegion | OGSMRegion |  | OGSMRegionEX
SCALAR | SCALARSet | SCALARSet | placeholder for variables with no set indices, or scalar
TC_FUELS | TradCogenFuelType | TradCogenFuelType | Traditional Cogen Fuel / Technology Types
WPLT_D_GRP | PlantGrpReg | PlantGrpReg
WPLT_D_RGN | PlantReg | PlantReg
blank: one space
ECPLOOKCount | 150 | note: omit blank like used in lookup table from the ECPLOOKCount

## dispett3
CTDMDF | dispett3
CTEXPD | dispett3
CTIMPD | dispett3
ETTTRN | dispett3
FTDMDF | dispett3
FTEXPD | dispett3
FTIMPD | dispett3
LEAD | dispett3
LEFTV | dispett3
MODYR | dispett3
PNAME | dispett3
PROJYR | dispett3
PROVINCE | dispett3
UCANBLD | dispett3
UCI$CAP | dispett3
UCI$CF | dispett3
UCI$CFC | dispett3
UCI$CRG | dispett3
UCI$CST | dispett3
UCI$DMW | dispett3
UCI$FMW | dispett3
UCI$FOR | dispett3
UCI$MWH | dispett3
UCI$PMW | dispett3
UCI$RGN | dispett3
UCI$RGS | dispett3
UEITAJ | dispett3
UEITAJ_ECP | dispett3
UEITAJ_EFD | dispett3
ULOSSADJ | dispett3
UQTDLS | dispett3
URNCSTEX | dispett3
URNCSTEX_ECP | dispett3
URNCSTEX_EFD | dispett3
URNCSTIM | dispett3
URNCSTIM_ECP | dispett3
URNCSTIM_EFD | dispett3
UTECON | dispett3
UTFIRM | dispett3
UTSALES | dispett3
ZTDMDF | dispett3
ZTDMMF | dispett3
ZTEXDF | dispett3
ZTEXMF | dispett3
ZTEXPD | dispett3
ZTEXPF | dispett3
ZTIMPD | dispett3
ZTIMPF | dispett3

## ParamBySub
This can be used to group parameter declarations by the uecp.f subroutine in which its defined. This is dummy version
| SUBCOUNT | 1053
SUBLIST | PARAMLIST
CALC_STORAGE_VA | cpass_cCELPV_rLEL2ge
CALC_STORAGE_VA | cpass_cCELPV_rRELPVle
CALC_STORAGE_VA | cpass_cCELPV_UBOUND
CALC_STORAGE_VA | cpass_cCELWN_rLEL2ge
CALC_STORAGE_VA | cpass_cCELWN_rRELWNle
CALC_STORAGE_VA | cpass_cCELWN_UBOUND
CALC_STORAGE_VA | cpass_cEXXX_ECPCOSTS
CALC_STORAGE_VA | cpass_cEXXX_LBOUND
CALC_STORAGE_VA | cpass_cEXXX_rLEL2ge
CALC_STORAGE_VA | cpass_cEXXX_rRELPVle
CALC_STORAGE_VA | cpass_cEXXX_rRELWNle
CALC_STORAGE_VA | cpass_cEXXX_rRXXXXXge
CALC_STORAGE_VA | cpass_cEXXX_rRXXXXXn
CALC_STORAGE_VA | cpass_cEXXX_UBOUND
CALC_STORAGE_VA | cpass_cIX_ECPCOSTS
CALC_STORAGE_VA | cpass_cIX_rLEL2ge
CALC_STORAGE_VA | cpass_cIX_rRELWNle
CALC_STORAGE_VA | cpass_cIX_rRXXXXXge
CALC_STORAGE_VA | cpass_cIX_UBOUND
CALC_STORAGE_VA | cpass_cRHS_rRELPVle
CALC_STORAGE_VA | cpass_cRHS_rRELWNle
EP$ALLOW | cpass_cACIXSS_ECPCOSTS
EP$ALLOW | cpass_cACIXSS_rACIXXXXle
EP$ALLOW | cpass_cBNK_HG_ECPCOSTS
EP$ALLOW | cpass_cBNK_HG_rEUHGXXle
EP$ALLOW | cpass_cBNK_HG_UBOUND
EP$ALLOW | cpass_cBNKRET0_rEXSO2X0le
EP$ALLOW | cpass_cBNKRET0_UBOUND
EP$ALLOW | cpass_cBNKSO2_ECPCOSTS
EP$ALLOW | cpass_cBNKSO2_rEUSO2Xle
EP$ALLOW | cpass_cBNKSO2_rEUSO2Xn
EP$ALLOW | cpass_cBNKSO2_UBOUND
EP$ALLOW | cpass_cBNKXTR_rEUSO2Xle
EP$ALLOW | cpass_cBNKXTR_rEUSO2Xn
EP$ALLOW | cpass_cBNKXTR_rEXSO2X0le
EP$ALLOW | cpass_cBNKXTR_UBOUND
EP$ALLOW | cpass_cMVS_ECPCOSTS
EP$ALLOW | cpass_cMVS_rEUSO2le
EP$ALLOW | cpass_cMVS_rMVSO2le
EP$ALLOW | cpass_cRHS_rEUHGXXle
EP$ALLOW | cpass_cRHS_rEUNOXle
EP$ALLOW | cpass_cRHS_rEUSO2Xle
EP$ALLOW | cpass_cRHS_rMVSO2le
EP$ALLOW | cpass_cSVNOX_ECPCOSTS
EP$ALLOW | cpass_cSVNOX_rEUNOXle
EP$BDGN | cpass_cEUN_ECPCOSTS
EP$BDGN | cpass_cEUN_rEUNle
EP$BDGN | cpass_cEUN_rEUNOXle
EP$BDGN | cpass_cEXXX_ECPCOSTS
EP$BDGN | cpass_cEXXX_LBOUND
EP$BDGN | cpass_cEXXX_rEUCARle
EP$BDGN | cpass_cEXXX_rEUCARn
EP$BDGN | cpass_cEXXX_rEUCARXXn
EP$BDGN | cpass_cEXXX_rFGENge
EP$BDGN | cpass_cEXXX_rLEL2ge
EP$BDGN | cpass_cEXXX_rRXXXXXge
EP$BDGN | cpass_cEXXX_rRXXXXXn
EP$BDGN | cpass_cEXXX_rTOTCAPn
EP$BDGN | cpass_cEXXX_UBOUND
EP$BLD | cpass_cRHS_rLDGXXle
EP$CARLM | cpass_cCARD_LBOUND
EP$CARLM | cpass_cCARD_UBOUND
EP$CARLM | cpass_cCAREC_ECPCOSTS
EP$CARLM | cpass_cCAREC_rEUCARle
EP$CARLM | cpass_cCAREC_UBOUND
EP$CARLM | cpass_cCARES_ECPCOSTS
EP$CARLM | cpass_cCARES_rEUCARle
EP$CARLM | cpass_cCARFL_LBOUND
EP$CARLM | cpass_cCARFL_rEUCARle
EP$CARLM | cpass_cCARFL_UBOUND
EP$CARLM | cpass_cCARI_LBOUND
EP$CARLM | cpass_cCARI_rEUCARle
EP$CARLM | cpass_cCARI_UBOUND
EP$CARLM | cpass_cCARIN_LBOUND
EP$CARLM | cpass_cCARIN_rEUCARle
EP$CARLM | cpass_cCARIN_UBOUND
EP$CARLM | cpass_cCARLM_ECPCOSTS
EP$CARLM | cpass_cCARLM_rEUCARle
EP$CARLM | cpass_cCARLM_UBOUND
EP$CARLM | cpass_cCAROF_ECPCOSTS
EP$CARLM | cpass_cCAROF_rEUCARle
EP$CARLM | cpass_cCAROF_UBOUND
EP$CARLM | cpass_cCAROT_LBOUND
EP$CARLM | cpass_cCAROT_rEUCARle
EP$CARLM | cpass_cCAROT_UBOUND
EP$CARLM | cpass_cCAROTHX_ECPCOSTS
EP$CARLM | cpass_cCAROTHX_LBOUND
EP$CARLM | cpass_cCAROTHX_rEUCARXXn
EP$CARLM | cpass_cCAROTHX_UBOUND
EP$CARLM | cpass_cCARRF_LBOUND
EP$CARLM | cpass_cCARRF_rEUCARle
EP$CARLM | cpass_cCARRF_UBOUND
EP$CARLM | cpass_cCARRS_ECPCOSTS
EP$CARLM | cpass_cCARRS_rEUCARle
EP$CARLM | cpass_cCARRS_UBOUND
EP$CCAP | cpass_cNOT_ECPCOSTS
EP$CCAP | cpass_cNOT_rZOGSMeq
EP$CCAP | cpass_cNOT_rZOTHRge
EP$CCAP | cpass_cNOT_UBOUND
EP$CCAP | cpass_cNOTSF_ECPCOSTS
EP$CCAP | cpass_cNOTSF_rZOGSMeq
EP$CCAP | cpass_cNTO_ECPCOSTS
EP$CCAP | cpass_cNTO_rZOGSMeq
EP$CCAP | cpass_cNTO_rZOTHRge
EP$CCAP | cpass_cNTR_ECPCOSTS
EP$CCAP | cpass_cNTR_rZFLRGeq
EP$CCAP | cpass_cNTR_rZFLRGge
EP$CCAP | cpass_cNTR_rZOGSMeq
EP$CCAP | cpass_cNTX_ECPCOSTS
EP$CCAP | cpass_cNTX_rZFLRGeq
EP$CCAP | cpass_cNTX_rZFLRGge
EP$CCAP | cpass_cRHS_rZOGSMeq
EP$CF | cpass_cHGEN_ECPCOSTS
EP$CF | cpass_cHGEN_rFGENge
EP$CF | cpass_cHSAF_ECPCOSTS
EP$CF | cpass_cHSAF_rFGENge
EP$CFMIN | cpass_cRCFGEN_ECPCOSTS
EP$CFMIN | cpass_cRCFGEN_rGCFGENge
EP$CFMIN | cpass_cRHS_rGCFGENge
EP$CFMIN | cpass_cSCFGEN_ECPCOSTS
EP$CFMIN | cpass_cSCFGEN_rFCFGENge
EP$COAL | cpass_cEVN_rEUNOXle
EP$COAL | cpass_cEVN_rEVNle
EP$COAL | cpass_cLP_RET_ECPCOSTS
EP$COAL | cpass_cLP_RET_rLP_RETge
EP$COAL | cpass_cNNG_ECPCOSTS
EP$COAL | cpass_cNNG_rCMeq
EP$COAL | cpass_cNNG_rCXeq
EP$COAL | cpass_cNNG_rCXle
EP$COAL | cpass_cNNG_rFCAPn
EP$COAL | cpass_cNNG_rFXXle
EP$COAL | cpass_cNNG_rMXXge
EP$COAL | cpass_cNNG_rOXXle
EP$COAL | cpass_cNNG_rRXXXXXge
EP$COAL | cpass_cNNG_rTOTCAPn
EP$COAL | cpass_cNNG_UBOUND
EP$COAL | cpass_cRETRO_ECPCOSTS
EP$COAL | cpass_cRETRO_rCMeq
EP$COAL | cpass_cRETRO_rCMle
EP$COAL | cpass_cRETRO_rCXle
EP$COAL | cpass_cRETRO_rEUNle
EP$COAL | cpass_cRETRO_rEVNle
EP$COAL | cpass_cRETRO_rFCAPn
EP$COAL | cpass_cRETRO_rFDVLle
EP$COAL | cpass_cRETRO_rFDVSle
EP$COAL | cpass_cRETRO_rFXXSle
EP$COAL | cpass_cRETRO_rLP_RETge
EP$COAL | cpass_cRETRO_rLUXXCCSle
EP$COAL | cpass_cRETRO_rLUXXCCSn
EP$COAL | cpass_cRETRO_rLUXXRETn
EP$COAL | cpass_cRETRO_rMXXge
EP$COAL | cpass_cRETRO_rOXXle
EP$COAL | cpass_cRETRO_rRXXXXXge
EP$COAL | cpass_cRETRO_rRXXXXXn
EP$COAL | cpass_cRETRO_rTOTCAPn
EP$COAL | cpass_cRETRO_rTZZle
EP$COAL | cpass_cRETRO_rYCTSle
EP$COAL | cpass_cRETRO_rYFGDle
EP$COAL | cpass_cRETRO_rYNCRle
EP$COAL | cpass_cRETRO_UBOUND
EP$COAL | cpass_cRETROHTRT_ECPCOSTS
EP$COAL | cpass_cRETROHTRT_rCHle
EP$COAL | cpass_cRETROHTRT_rCYle
EP$COAL | cpass_cRETROHTRT_rEUNle
EP$COAL | cpass_cRETROHTRT_rEVNle
EP$COAL | cpass_cRETROHTRT_rFCAPn
EP$COAL | cpass_cRETROHTRT_rFDVLle
EP$COAL | cpass_cRETROHTRT_rFDVSle
EP$COAL | cpass_cRETROHTRT_rFXXSle
EP$COAL | cpass_cRETROHTRT_rLP_RETge
EP$COAL | cpass_cRETROHTRT_rLUXXRETn
EP$COAL | cpass_cRETROHTRT_rMXXge
EP$COAL | cpass_cRETROHTRT_rOXXle
EP$COAL | cpass_cRETROHTRT_rRXXXXXge
EP$COAL | cpass_cRETROHTRT_rTOTCAPn
EP$COAL | cpass_cRETROHTRT_rTZZle
EP$COAL | cpass_cRETROHTRT_rYCTSle
EP$COAL | cpass_cRETROHTRT_rYFGDle
EP$COAL | cpass_cRETROHTRT_rYNCRle
EP$COAL | cpass_cRETROHTRT_UBOUND
EP$COAL | cpass_cRHS_rKge
EP$COAL | cpass_cRHS_rLUXXCCSle
EP$COAL | cpass_cRHS_rYCTSle
EP$COAL | cpass_cRHS_rYFGDle
EP$COAL | cpass_cRHS_rYNCRle
EP$COAL | cpass_cZH_ECPCOSTS
EP$COAL | cpass_cZH_rCHle
EP$COAL | cpass_cZM_ECPCOSTS
EP$COAL | cpass_cZM_rCMle
EP$COAL | cpass_cZX_ECPCOSTS
EP$COAL | cpass_cZX_rCXle
EP$COAL | cpass_cZY_ECPCOSTS
EP$COAL | cpass_cZY_rCYle
EP$CSUPPLY | cpass_cBCOF_ECPCOSTS
EP$CSUPPLY | cpass_cBCOF_rCCOFXle
EP$CSUPPLY | cpass_cBCOF_rHCOFle
EP$CSUPPLY | cpass_cBCOF_rLUXXCOFle
EP$CSUPPLY | cpass_cBCOF_rLUXXCOFn
EP$CSUPPLY | cpass_cBCOF_UBOUND
EP$CSUPPLY | cpass_cECOF_ECPCOSTS
EP$CSUPPLY | cpass_cECOF_LBOUND
EP$CSUPPLY | cpass_cECOF_rHCOFle
EP$CSUPPLY | cpass_cECOF_UBOUND
EP$CSUPPLY | cpass_cFXX_ECPCOSTS
EP$CSUPPLY | cpass_cFXX_rFXXSle
EP$CSUPPLY | cpass_cK_ECPCOSTS
EP$CSUPPLY | cpass_cK_rKge
EP$CSUPPLY | cpass_cRHS_rCCOFXle
EP$CSUPPLY | cpass_cRHS_rLUXXCOFle
EP$CSUPPLY | cpass_cT_rEUHGle
EP$CSUPPLY | cpass_cT_rEUSOle
EP$CSUPPLY | cpass_cT_rFXXSle
EP$CSUPPLY | cpass_cT_rGCLXn
EP$CSUPPLY | cpass_cT_rHCSHle
EP$CSUPPLY | cpass_cT_UBOUND
EP$CSUPPLY | cpass_cW_ECPCOSTS
EP$CSUPPLY | cpass_cW_rFCFGENge
EP$CSUPPLY | cpass_cW_rFGWDn
EP$CSUPPLY | cpass_cW_rFWDXXXle
EP$CSUPPLY | cpass_cW_rFXXSle
EP$CSUPPLY | cpass_cW_rGCFGENge
EP$CSUPPLY | cpass_cW_rGCFGENn
EP$CSUPPLY | cpass_cW_rGWDXn
EP$CSUPPLY | cpass_cW_rHCOFle
EP$CSUPPLY | cpass_cW_rHCSHle
EP$CSUPPLY | cpass_cW_UBOUND
EP$ELAST | cpass_cRHS_rLUle
EP$ETT | cpass_cBELXX_ECPCOSTS
EP$ETT | cpass_cBELXX_rLELXXle
EP$ETT | cpass_cBELXX_rLELXXle!rev
EP$ETT | cpass_cBELXX_rRXXXXXge
EP$ETT | cpass_cBELYY_ECPCOSTS
EP$ETT | cpass_cBELYY_rLELle
EP$ETT | cpass_cBELYY_rLELXXle
EP$ETT | cpass_cBELYY_rMELle
EP$ETT | cpass_cBELYY_rXELle
EP$ETT | cpass_cEIMU_ECPCOSTS
EP$ETT | cpass_cEIMU_LBOUND
EP$ETT | cpass_cEIMU_rCIMDDDle
EP$ETT | cpass_cEIMU_UBOUND
EP$ETT | cpass_cOIMX1_rCIMDDDle
EP$ETT | cpass_cOIMX1_rLEL2ge
EP$ETT | cpass_cOIMX1_rRELPVle
EP$ETT | cpass_cOIMX1_rRELWNle
EP$ETT | cpass_cOIMX1_rRXXXXXge
EP$ETT | cpass_cOIMX1_rRXXXXXn
EP$ETT | cpass_cRHS_rLELle
EP$ETT | cpass_cRHS_rLIMXle
EP$ETT | cpass_cRHS_rMELle
EP$ETT | cpass_cRHS_rXELle
EP$ETT | cpass_cTEL_ECPCOSTS
EP$ETT | cpass_cTEL_rEUCARle
EP$ETT | cpass_cTEL_rLEL2ge
EP$ETT | cpass_cTEL_rLEL2ge!rev
EP$ETT | cpass_cTEL_rLELle
EP$ETT | cpass_cTEL_rLTRPSle
EP$ETT | cpass_cTEL_rMELle
EP$ETT | cpass_cTEL_rRELPVle
EP$ETT | cpass_cTEL_rRELWNle
EP$ETT | cpass_cTEL_rXELle
EP$ETT | cpass_cTELCAN_ECPCOSTS
EP$ETT | cpass_cTELCAN_rLEL2cange
EP$ETT | cpass_cTELCAN_rLEL2ge!rev
EP$ETT | cpass_cTELCAN_rMELle
EP$ETT | cpass_cTELCAN_UBOUND
EP$ETT | cpass_cVEL_ECPCOSTS
EP$ETT | cpass_cVEL_rLEL2cange
EP$ETT | cpass_cVEL_UBOUND
EP$FLCRV | cpass_cSUNGX_ECPCOSTS
EP$FLCRV | cpass_cSUNGX_rFUELNGXle
EP$FLCRV | cpass_cSUNGX_UBOUND
EP$FLCRV | cpass_cSUOLX_ECPCOSTS
EP$FLCRV | cpass_cSUOLX_rFUELOLXle
EP$FLCRV | cpass_cSUOLX_UBOUND
EP$FLCRV | cpass_cTRSXX_ECPCOSTS
EP$FLCRV | cpass_cTRSXX_rEUSORSle
EP$FLCRV | cpass_cTRSXX_rFUELOLXle
EP$FLCRV | cpass_cTRSXX_rFUELRSle
EP$INT | cpass_cEXX_ECPCOSTS
EP$INT | cpass_cEXX_rFGENge
EP$INT | cpass_cEXX_rGRGRDge
EP$INT | cpass_cEXX_rLEL2ge
EP$INT | cpass_cEXX_rLXXINTle
EP$INT | cpass_cEXX_rRELPVle
EP$INT | cpass_cEXX_rRELWNle
EP$INT | cpass_cEXX_rRSRge
EP$INT | cpass_cEXX_rRXXXXXge
EP$INT | cpass_cEXX_UBOUND
EP$INT | cpass_cEXXX_ECPCOSTS
EP$INT | cpass_cEXXX_rFGENge
EP$INT | cpass_cEXXX_rGRGRDge
EP$INT | cpass_cEXXX_rLEL2ge
EP$INT | cpass_cEXXX_rLXXINTle
EP$INT | cpass_cEXXX_rRELPVle
EP$INT | cpass_cEXXX_rRELWNle
EP$INT | cpass_cEXXX_rRSRge
EP$INT | cpass_cEXXX_rRXXXXXge
EP$INT | cpass_cEXXX_rRXXXXXn
EP$INT | cpass_cEXXX_UBOUND
EP$INT | cpass_cIS_rGRGRDge
EP$INT | cpass_cIX_rGRGRDge
EP$LINT | cpass_cGELXXX_rLXXINTle
EP$LINT | cpass_cRINTXX_ECPCOSTS
EP$LINT | cpass_cRINTXX_rLXXINTle
EP$LOAD | cpass_cLDBLD_ECPCOSTS
EP$LOAD | cpass_cLDBLD_rLEL2ge
EP$LOAD | cpass_cRHS_rLEL2ge
EP$LOAD | cpass_cXEXPRT_LBOUND
EP$LOAD | cpass_cXEXPRT_rLEL2ge
EP$LOAD | cpass_cXEXPRT_rRELPVle
EP$LOAD | cpass_cXEXPRT_rRELWNle
EP$LOAD | cpass_cXEXPRT_UBOUND
EP$MRM | cpass_cRDBLDX_ECPCOSTS
EP$MRM | cpass_cRDBLDX_rRXXXXXge
EP$MRM | cpass_cRDBLDX_rRXXXXXn
EP$MRM | cpass_cRDBLDX_UBOUND
EP$MRM | cpass_cRHS_rLP2XXXle
EP$MRM | cpass_cRHS_rRXXXXXge
EP$MRM | cpass_cSR_ECPCOSTS
EP$MRM | cpass_cSR_LBOUND
EP$MRM | cpass_cSR_rNSRn
EP$MRM | cpass_cSR_rRSRge
EP$MRM | cpass_cSR_UBOUND
EP$MRM | cpass_cXP2XXX_ECPCOSTS
EP$MRM | cpass_cXP2XXX_rLP2XXXle
EP$NGBS | cpass_cE_ECPCOSTS
EP$NGBS | cpass_cE_LBOUND
EP$NGBS | cpass_cE_rCMle
EP$NGBS | cpass_cE_rCXle
EP$NGBS | cpass_cE_rFCAPn
EP$NGBS | cpass_cE_rFMRle
EP$NGBS | cpass_cE_rFXXle
EP$NGBS | cpass_cE_rMXXge
EP$NGBS | cpass_cE_rO0le
EP$NGBS | cpass_cE_rRXXXXXge
EP$NGBS | cpass_cE_rRXXXXXn
EP$NGBS | cpass_cE_rTOTCAPn
EP$NGBS | cpass_cE_UBOUND
EP$NGBS | cpass_cRHS_rO0le
EP$NUC | cpass_cBS_rGRGRDge
EP$NUC | cpass_cBX_rGRGRDge
EP$NUC | cpass_cNUC_ECPCOSTS
EP$NUC | cpass_cNUC_rFCAPn
EP$NUC | cpass_cNUC_rFGENge
EP$NUC | cpass_cNUC_rGRGRDge
EP$NUC | cpass_cNUC_rLEL2ge
EP$NUC | cpass_cNUC_rNUCle
EP$NUC | cpass_cNUC_rRELPVle
EP$NUC | cpass_cNUC_rRELWNle
EP$NUC | cpass_cNUC_rRSRge
EP$NUC | cpass_cNUC_rRXXXXXge
EP$NUC | cpass_cNUC_rRXXXXXn
EP$NUC | cpass_cNUC_rTOTCAPn
EP$NUC | cpass_cNUC_UBOUND
EP$NUC | cpass_cNUCSR_ECPCOSTS
EP$NUC | cpass_cNUCSR_rFCAPn
EP$NUC | cpass_cNUCSR_rFGENge
EP$NUC | cpass_cNUCSR_rGRGRDge
EP$NUC | cpass_cNUCSR_rLEL2ge
EP$NUC | cpass_cNUCSR_rNUCle
EP$NUC | cpass_cNUCSR_rRELPVle
EP$NUC | cpass_cNUCSR_rRELWNle
EP$NUC | cpass_cNUCSR_rRSRge
EP$NUC | cpass_cNUCSR_rRXXXXXge
EP$NUC | cpass_cNUCSR_rRXXXXXn
EP$NUC | cpass_cNUCSR_rTOTCAPn
EP$NUC | cpass_cNUCSR_UBOUND
EP$NUC | cpass_cRHS_rNUCle
EP$ODSP | cpass_cEUN_ECPCOSTS
EP$ODSP | cpass_cEUN_rEUNle
EP$ODSP | cpass_cEUN_rEUNOXle
EP$ODSP | cpass_cJ_ECPCOSTS
EP$ODSP | cpass_cJ_rCHle
EP$ODSP | cpass_cJ_rCXeq
EP$ODSP | cpass_cJ_rCXle
EP$ODSP | cpass_cJ_rEUNle
EP$ODSP | cpass_cJ_rFGENge
EP$ODSP | cpass_cJ_rFXXle
EP$ODSP | cpass_cJ_rFXXSle
EP$ODSP | cpass_cJ_rGRGRDge
EP$ODSP | cpass_cJ_rLEL2ge
EP$ODSP | cpass_cJ_rNSRn
EP$ODSP | cpass_cJ_rRELPVle
EP$ODSP | cpass_cJ_rRELWNle
EP$ODSP | cpass_cJ_rRSRge
EP$ODSP | cpass_cJ_rZFLRGeq
EP$ODSP | cpass_cJ_rZFLRGge
EP$ODSP | cpass_cM_ECPCOSTS
EP$ODSP | cpass_cM_rCMle
EP$ODSP | cpass_cM_rCYle
EP$ODSP | cpass_cM_rEUNle
EP$ODSP | cpass_cM_rFGENge
EP$ODSP | cpass_cM_rFMRle
EP$ODSP | cpass_cM_rFXXSle
EP$ODSP | cpass_cM_rGRGRDge
EP$ODSP | cpass_cM_rLEL2ge
EP$ODSP | cpass_cM_rNSRn
EP$ODSP | cpass_cM_rQMRXge
EP$ODSP | cpass_cM_rRELPVle
EP$ODSP | cpass_cM_rRELWNle
EP$ODSP | cpass_cM_rRSRge
EP$ODSP | cpass_cMN_ECPCOSTS
EP$ODSP | cpass_cMN_rCMle
EP$ODSP | cpass_cMN_rNSRn
EP$ODSP | cpass_cO_RENEW_ECPCOSTS
EP$ODSP | cpass_cO_RENEW_rCHle
EP$ODSP | cpass_cO_RENEW_rCXeq
EP$ODSP | cpass_cO_RENEW_rCXle
EP$ODSP | cpass_cO_RENEW_rEUNle
EP$ODSP | cpass_cO_RENEW_rFGENge
EP$ODSP | cpass_cO_RENEW_rFXXle
EP$ODSP | cpass_cO_RENEW_rFXXSle
EP$ODSP | cpass_cO_RENEW_rGRGRDge
EP$ODSP | cpass_cO_RENEW_rLEL2ge
EP$ODSP | cpass_cO_RENEW_rNSRn
EP$ODSP | cpass_cO_RENEW_rRELPVle
EP$ODSP | cpass_cO_RENEW_rRELWNle
EP$ODSP | cpass_cO_RENEW_rRSRge
EP$ODSP | cpass_cO_RENEW_rZFLRGeq
EP$ODSP | cpass_cO_RENEW_rZFLRGge
EP$ODSP | cpass_cON_ECPCOSTS
EP$ODSP | cpass_cON_rCXeq
EP$ODSP | cpass_cON_rCXle
EP$ODSP | cpass_cON_rNSRn
EP$ODSP | cpass_cQXMR_ECPCOSTS
EP$ODSP | cpass_cQXMR_rQMRXge
EP$ODSP | cpass_cRHS_rQMRXge
EP$ODSP | cpass_cU_ECPCOSTS
EP$ODSP | cpass_cU_rCHle
EP$ODSP | cpass_cU_rCXeq
EP$ODSP | cpass_cU_rCXle
EP$ODSP | cpass_cU_rEUNle
EP$ODSP | cpass_cU_rFGENge
EP$ODSP | cpass_cU_rFXXle
EP$ODSP | cpass_cU_rFXXSle
EP$ODSP | cpass_cU_rGRGRDge
EP$ODSP | cpass_cU_rLEL2ge
EP$ODSP | cpass_cU_rNSRn
EP$ODSP | cpass_cU_rRELPVle
EP$ODSP | cpass_cU_rRELWNle
EP$ODSP | cpass_cU_rRSRge
EP$ODSP | cpass_cU_rZFLRGeq
EP$ODSP | cpass_cU_rZFLRGge
EP$ORNW | cpass_c2EL_r2P2le
EP$ORNW | cpass_c2EL_rLEL2ge
EP$ORNW | cpass_c2EL_rP2ELXle
EP$ORNW | cpass_cEUN_ECPCOSTS
EP$ORNW | cpass_cEUN_rEUNle
EP$ORNW | cpass_cEUN_rEUNOXle
EP$ORNW | cpass_cH_rEXXle
EP$ORNW | cpass_cH_rFGENge
EP$ORNW | cpass_cH_rKHY_le
EP$ORNW | cpass_cH_rLEL2ge
EP$ORNW | cpass_cH_rQXXXge
EP$ORNW | cpass_cH_rRELPVle
EP$ORNW | cpass_cH_rRELWNle
EP$ORNW | cpass_cH_rRSRge
EP$ORNW | cpass_cH_UBOUND
EP$ORNW | cpass_cJ_MINSR_ECPCOSTS
EP$ORNW | cpass_cJ_MINSR_rCle
EP$ORNW | cpass_cJ_MINSR_rEXXeq
EP$ORNW | cpass_cJ_MINSR_rEXXle
EP$ORNW | cpass_cJ_MINSR_rFGENge
EP$ORNW | cpass_cJ_MINSR_rGRGRDge
EP$ORNW | cpass_cJ_MINSR_rLEL2ge
EP$ORNW | cpass_cJ_MINSR_rPSELXle
EP$ORNW | cpass_cJ_MINSR_rRSRge
EP$ORNW | cpass_cJ_MINSR_UBOUND
EP$ORNW | cpass_cJM_ECPCOSTS
EP$ORNW | cpass_cJM_rCMsxle
EP$ORNW | cpass_cJM_rEUNle
EP$ORNW | cpass_cJM_rFGENge
EP$ORNW | cpass_cJM_rFWDXXXle
EP$ORNW | cpass_cJM_rLEL2ge
EP$ORNW | cpass_cJM_rQXXXge
EP$ORNW | cpass_cJM_rRELPVle
EP$ORNW | cpass_cJM_rRELWNle
EP$ORNW | cpass_cJM_rRSRge
EP$ORNW | cpass_cJMR_ECPCOSTS
EP$ORNW | cpass_cJMR_rCMXle
EP$ORNW | cpass_cJMR_rFGENge
EP$ORNW | cpass_cJMR_rLEL2ge
EP$ORNW | cpass_cJMR_rQXXXge
EP$ORNW | cpass_cJMR_rRELPVle
EP$ORNW | cpass_cJMR_rRELWNle
EP$ORNW | cpass_cJMR_rRSRge
EP$ORNW | cpass_cJX_ECPCOSTS
EP$ORNW | cpass_cJX_rCXsxle
EP$ORNW | cpass_cJX_rEUNle
EP$ORNW | cpass_cJX_rEX_Xle
EP$ORNW | cpass_cJX_rFGENge
EP$ORNW | cpass_cJX_rFWDXXXle
EP$ORNW | cpass_cJX_rLEL2ge
EP$ORNW | cpass_cJX_rRELPVle
EP$ORNW | cpass_cJX_rRELWNle
EP$ORNW | cpass_cJX_rRSRge
EP$ORNW | cpass_cJXX_ECPCOSTS
EP$ORNW | cpass_cJXX_rCXXle
EP$ORNW | cpass_cJXX_rEXXXle
EP$ORNW | cpass_cJXX_rFGENge
EP$ORNW | cpass_cJXX_rLEL2ge
EP$ORNW | cpass_cJXX_rRELPVle
EP$ORNW | cpass_cJXX_rRELWNle
EP$ORNW | cpass_cJXX_rRSRge
EP$ORNW | cpass_cN_ECPCOSTS
EP$ORNW | cpass_cN_rCle
EP$ORNW | cpass_cN_rNSRn
EP$ORNW | cpass_cN_UBOUND
EP$ORNW | cpass_cO_DISP_ECPCOSTS
EP$ORNW | cpass_cO_DISP_r2P2le
EP$ORNW | cpass_cO_DISP_rCle
EP$ORNW | cpass_cO_DISP_rEXXeq
EP$ORNW | cpass_cO_DISP_rEXXle
EP$ORNW | cpass_cO_DISP_rFGENge
EP$ORNW | cpass_cO_DISP_rGRGRDge
EP$ORNW | cpass_cO_DISP_rLEL2ge
EP$ORNW | cpass_cO_DISP_rP2ELXle
EP$ORNW | cpass_cO_DISP_rPSELXle
EP$ORNW | cpass_cO_DISP_rRELPVle
EP$ORNW | cpass_cO_DISP_rRELWNle
EP$ORNW | cpass_cO_DISP_rRSRge
EP$ORNW | cpass_cO_DISP_UBOUND
EP$ORNW | cpass_cOMR_ECPCOSTS
EP$ORNW | cpass_cOMR_rCMXle
EP$ORNW | cpass_cOMR_rFGENge
EP$ORNW | cpass_cOMR_rLEL2ge
EP$ORNW | cpass_cOMR_rQXXXge
EP$ORNW | cpass_cOMR_rRELPVle
EP$ORNW | cpass_cOMR_rRELWNle
EP$ORNW | cpass_cOMR_rRSRge
EP$ORNW | cpass_cOXX_ECPCOSTS
EP$ORNW | cpass_cOXX_rCXXle
EP$ORNW | cpass_cOXX_rEXXXle
EP$ORNW | cpass_cOXX_rFGENge
EP$ORNW | cpass_cOXX_rLEL2ge
EP$ORNW | cpass_cOXX_rRELPVle
EP$ORNW | cpass_cOXX_rRELWNle
EP$ORNW | cpass_cOXX_rRSRge
EP$ORNW | cpass_cSEL_rLEL2ge
EP$ORNW | cpass_cSEL_rPSELXle
EP$ORNW | cpass_cSEL_UBOUND
EP$ORNW | cpass_cUM_ECPCOSTS
EP$ORNW | cpass_cUM_rCMsxle
EP$ORNW | cpass_cUM_rEUNle
EP$ORNW | cpass_cUM_rFGENge
EP$ORNW | cpass_cUM_rFWDXXXle
EP$ORNW | cpass_cUM_rLEL2ge
EP$ORNW | cpass_cUM_rQXXXge
EP$ORNW | cpass_cUM_rRELPVle
EP$ORNW | cpass_cUM_rRELWNle
EP$ORNW | cpass_cUM_rRSRge
EP$ORNW | cpass_cUMR_ECPCOSTS
EP$ORNW | cpass_cUMR_rCMXle
EP$ORNW | cpass_cUMR_rFGENge
EP$ORNW | cpass_cUMR_rLEL2ge
EP$ORNW | cpass_cUMR_rQXXXge
EP$ORNW | cpass_cUMR_rRELPVle
EP$ORNW | cpass_cUMR_rRELWNle
EP$ORNW | cpass_cUMR_rRSRge
EP$ORNW | cpass_cUX_ECPCOSTS
EP$ORNW | cpass_cUX_rCXsxle
EP$ORNW | cpass_cUX_rEUNle
EP$ORNW | cpass_cUX_rEX_Xle
EP$ORNW | cpass_cUX_rFGENge
EP$ORNW | cpass_cUX_rFWDXXXle
EP$ORNW | cpass_cUX_rLEL2ge
EP$ORNW | cpass_cUX_rRELPVle
EP$ORNW | cpass_cUX_rRELWNle
EP$ORNW | cpass_cUX_rRSRge
EP$ORNW | cpass_cUXX_ECPCOSTS
EP$ORNW | cpass_cUXX_rCXXle
EP$ORNW | cpass_cUXX_rEXXXle
EP$ORNW | cpass_cUXX_rFGENge
EP$ORNW | cpass_cUXX_rLEL2ge
EP$ORNW | cpass_cUXX_rRELPVle
EP$ORNW | cpass_cUXX_rRELWNle
EP$ORNW | cpass_cUXX_rRSRge
EP$ORNW | cpass_cZMrnw_ECPCOSTS
EP$ORNW | cpass_cZMrnw_rCMsxle
EP$ORNW | cpass_cZMrnw_rEUNle
EP$ORNW | cpass_cZMrnw_rFGENge
EP$ORNW | cpass_cZMrnw_rFWDXXXle
EP$ORNW | cpass_cZMrnw_rLEL2ge
EP$ORNW | cpass_cZMrnw_rQXXXge
EP$ORNW | cpass_cZMrnw_rRELPVle
EP$ORNW | cpass_cZMrnw_rRELWNle
EP$ORNW | cpass_cZMrnw_rRSRge
EP$ORNW | cpass_cZXrnw_ECPCOSTS
EP$ORNW | cpass_cZXrnw_rCXsxle
EP$ORNW | cpass_cZXrnw_rEUNle
EP$ORNW | cpass_cZXrnw_rEX_Xle
EP$ORNW | cpass_cZXrnw_rFGENge
EP$ORNW | cpass_cZXrnw_rFWDXXXle
EP$ORNW | cpass_cZXrnw_rLEL2ge
EP$ORNW | cpass_cZXrnw_rRELPVle
EP$ORNW | cpass_cZXrnw_rRELWNle
EP$ORNW | cpass_cZXrnw_rRSRge
EP$PM$LF | cpass_cPH_ECPCOSTS
EP$PM$LF | cpass_cPH_rCHle
EP$PM$LF | cpass_cPH_rMXXge
EP$PM$LF | cpass_cPM_ECPCOSTS
EP$PM$LF | cpass_cPM_rCMeq
EP$PM$LF | cpass_cPM_rCMle
EP$PM$LF | cpass_cPM_rMXXge
EP$PM$LF | cpass_cPX_ECPCOSTS
EP$PM$LF | cpass_cPX_rCXeq
EP$PM$LF | cpass_cPX_rCXle
EP$PM$LF | cpass_cPX_rMXXge
EP$PM$LF | cpass_cPY_ECPCOSTS
EP$PM$LF | cpass_cPY_rCYle
EP$PM$LF | cpass_cPY_rMXXge
EP$RFS | cpass_cDBTX_LBOUND
EP$RFS | cpass_cDBTX_rFWDXle
EP$RFS | cpass_cDBTX_UBOUND
EP$RFS | cpass_cDETX_LBOUND
EP$RFS | cpass_cDETX_rFWDXle
EP$RFS | cpass_cDETX_UBOUND
EP$RFS | cpass_cDH2X_rFWDXle
EP$RFS | cpass_cDH2X_UBOUND
EP$RFS | cpass_cSWD_rFWDXle
EP$RFS | cpass_cSWD_rFWDXXXle
EP$RFS | cpass_cSWDX_ECPCOSTS
EP$RFS | cpass_cSWDX_rFWDXle
EP$RFS | cpass_cSX_ECPCOSTS
EP$RFS | cpass_cSX_rFWDXle
EP$RFS | cpass_cSX_UBOUND
EP$RPS | cpass_cGCGRNW_ECPCOSTS
EP$RPS | cpass_cGCGRNW_rGRNWXXge
EP$RPS | cpass_cGCGRNW_rGURNWXXn
EP$RPS | cpass_cGCGRNW_UBOUND
EP$RPS | cpass_cGELXXX_ECPCOSTS
EP$RPS | cpass_cGELXXX_LBOUND
EP$RPS | cpass_cGELXXX_rGURNWXXn
EP$RPS | cpass_cGELXXX_UBOUND
EP$RPS | cpass_cGRNXXX_rGRNWXXge
EP$ST_RPS | cpass_cG_rFGENge
EP$ST_RPS | cpass_cG_rGRPSge
EP$ST_RPS | cpass_cG_rLTRPSle
EP$ST_RPS | cpass_cGCAP_ECPCOSTS
EP$ST_RPS | cpass_cGCAP_rGRPSge
EP$ST_RPS | cpass_cGDG_PV_LBOUND
EP$ST_RPS | cpass_cGDG_PV_rFGENge
EP$ST_RPS | cpass_cGDG_PV_UBOUND
EP$ST_RPS | cpass_cGSTRPS_LBOUND
EP$ST_RPS | cpass_cGSTRPS_rGRPSge
EP$ST_RPS | cpass_cGSTRPS_UBOUND
EP$ST_RPS | cpass_cGTCG_LBOUND
EP$ST_RPS | cpass_cGTCG_rGRPSge
EP$ST_RPS | cpass_cGTCG_UBOUND
EP$ST_RPS | cpass_cGTCO_LBOUND
EP$ST_RPS | cpass_cGTCO_rGRPSge
EP$ST_RPS | cpass_cGTCO_UBOUND
EP$ST_RPS | cpass_cGXCOF_rFCFGENge
EP$ST_RPS | cpass_cGXCOF_rGRPSge
EP$ST_RPS | cpass_cNN_rFGENge
EP$ST_RPS | cpass_cNN_rGRPSge
EP$ST_RPS | cpass_cXX_LBOUND
EP$ST_RPS | cpass_cXX_rFGENge
EP$ST_RPS | cpass_cXX_rGRPSge
EP$ST_RPS | cpass_cXX_UBOUND
EP$SUBFIN | cpass_cB_ECPCOSTS
EP$SUBFIN | cpass_cB_rCXle
EP$SUBFIN | cpass_cB_rCXsxle
EP$SUBFIN | cpass_cB_rEX_Xle
EP$SUBFIN | cpass_cB_rFCAPn
EP$SUBFIN | cpass_cB_rFDVLle
EP$SUBFIN | cpass_cB_rFDVSle
EP$SUBFIN | cpass_cB_rLRENle
EP$SUBFIN | cpass_cB_rLUANNn
EP$SUBFIN | cpass_cB_rLUle
EP$SUBFIN | cpass_cB_rMXXge
EP$SUBFIN | cpass_cB_rPXXXXXn
EP$SUBFIN | cpass_cB_rRUYYYYYn
EP$SUBFIN | cpass_cB_rRXXXXXge
EP$SUBFIN | cpass_cB_rTOTBLDn
EP$SUBFIN | cpass_cBX_ECPCOSTS
EP$SUBFIN | cpass_cBX_rCXXle
EP$SUBFIN | cpass_cBX_rEUCARle
EP$SUBFIN | cpass_cBX_rEUCARn
EP$SUBFIN | cpass_cBX_rEUCARXXn
EP$SUBFIN | cpass_cBX_rEXXXle
EP$SUBFIN | cpass_cBX_rFCAPn
EP$SUBFIN | cpass_cBX_rFGENge
EP$SUBFIN | cpass_cBX_rFUELNGXle
EP$SUBFIN | cpass_cBX_rLDGXXle
EP$SUBFIN | cpass_cBX_rLEL2ge
EP$SUBFIN | cpass_cBX_rLRNle
EP$SUBFIN | cpass_cBX_rLUANNn
EP$SUBFIN | cpass_cBX_rLUle
EP$SUBFIN | cpass_cBX_rPXXXXXn
EP$SUBFIN | cpass_cBX_rRELPVle
EP$SUBFIN | cpass_cBX_rRELWNle
EP$SUBFIN | cpass_cBX_rRSRge
EP$SUBFIN | cpass_cBX_rRUYYYYYn
EP$SUBFIN | cpass_cBX_rRXXXXXge
EP$SUBFIN | cpass_cBX_rTOTBLDn
EP$SUBFIN | cpass_cE_MR_ECPCOSTS
EP$SUBFIN | cpass_cE_MR_LBOUND
EP$SUBFIN | cpass_cE_MR_rCMle
EP$SUBFIN | cpass_cE_MR_rFCAPn
EP$SUBFIN | cpass_cE_MR_rMXXge
EP$SUBFIN | cpass_cE_MR_rRXXXXXge
EP$SUBFIN | cpass_cE_MR_rRXXXXXn
EP$SUBFIN | cpass_cE_MR_rTOTCAPn
EP$SUBFIN | cpass_cE_MR_UBOUND
EP$SUBFIN | cpass_cEMRX_ECPCOSTS
EP$SUBFIN | cpass_cEMRX_LBOUND
EP$SUBFIN | cpass_cEMRX_rCMsxle
EP$SUBFIN | cpass_cEMRX_rCMXle
EP$SUBFIN | cpass_cEMRX_rEXXle
EP$SUBFIN | cpass_cEMRX_rFGENge
EP$SUBFIN | cpass_cEMRX_rKHY_le
EP$SUBFIN | cpass_cEMRX_rQXXXge
EP$SUBFIN | cpass_cEMRX_rRXXXXXge
EP$SUBFIN | cpass_cEMRX_rRXXXXXn
EP$SUBFIN | cpass_cEMRX_rTOTCAPn
EP$SUBFIN | cpass_cEMRX_UBOUND
EP$SUBFIN | cpass_cEXX_ECPCOSTS
EP$SUBFIN | cpass_cEXX_r2P2le
EP$SUBFIN | cpass_cEXX_rCle
EP$SUBFIN | cpass_cEXX_rCXeq
EP$SUBFIN | cpass_cEXX_rCXle
EP$SUBFIN | cpass_cEXX_rCXsxle
EP$SUBFIN | cpass_cEXX_rCXXle
EP$SUBFIN | cpass_cEXX_rEXXeq
EP$SUBFIN | cpass_cEXX_rEXXle
EP$SUBFIN | cpass_cEXX_rFCAPn
EP$SUBFIN | cpass_cEXX_rFGENge
EP$SUBFIN | cpass_cEXX_rLEL2ge
EP$SUBFIN | cpass_cEXX_rLP2XXXle
EP$SUBFIN | cpass_cEXX_rLXXINTle
EP$SUBFIN | cpass_cEXX_rMXXge
EP$SUBFIN | cpass_cEXX_rRELPVle
EP$SUBFIN | cpass_cEXX_rRELWNle
EP$SUBFIN | cpass_cEXX_rRSRge
EP$SUBFIN | cpass_cEXX_rRXXXXXge
EP$SUBFIN | cpass_cEXX_rTOTCAPn
EP$SUBFIN | cpass_cEXX_UBOUND
EP$SUBFIN | cpass_cEXXX_ECPCOSTS
EP$SUBFIN | cpass_cEXXX_LBOUND
EP$SUBFIN | cpass_cEXXX_r2P2le
EP$SUBFIN | cpass_cEXXX_rCle
EP$SUBFIN | cpass_cEXXX_rCXle
EP$SUBFIN | cpass_cEXXX_rCXsxle
EP$SUBFIN | cpass_cEXXX_rCXXle
EP$SUBFIN | cpass_cEXXX_rEUCARle
EP$SUBFIN | cpass_cEXXX_rEUCARn
EP$SUBFIN | cpass_cEXXX_rEUCARXXn
EP$SUBFIN | cpass_cEXXX_rEX_Xle
EP$SUBFIN | cpass_cEXXX_rEXXeq
EP$SUBFIN | cpass_cEXXX_rEXXle
EP$SUBFIN | cpass_cEXXX_rEXXXle
EP$SUBFIN | cpass_cEXXX_rFCAPn
EP$SUBFIN | cpass_cEXXX_rFDVLle
EP$SUBFIN | cpass_cEXXX_rFDVSle
EP$SUBFIN | cpass_cEXXX_rFGENge
EP$SUBFIN | cpass_cEXXX_rLEL2ge
EP$SUBFIN | cpass_cEXXX_rLP2XXXle
EP$SUBFIN | cpass_cEXXX_rLXXINTle
EP$SUBFIN | cpass_cEXXX_rMXXge
EP$SUBFIN | cpass_cEXXX_rRELPVle
EP$SUBFIN | cpass_cEXXX_rRELWNle
EP$SUBFIN | cpass_cEXXX_rRSRge
EP$SUBFIN | cpass_cEXXX_rRXXXXXge
EP$SUBFIN | cpass_cEXXX_rRXXXXXn
EP$SUBFIN | cpass_cEXXX_rTOTCAPn
EP$SUBFIN | cpass_cEXXX_UBOUND
EP$SUBFIN | cpass_cIS_ECPCOSTS
EP$SUBFIN | cpass_cIS_rFGENge
EP$SUBFIN | cpass_cIS_rLEL2ge
EP$SUBFIN | cpass_cIS_rLINTle
EP$SUBFIN | cpass_cIS_rLUANn
EP$SUBFIN | cpass_cIS_rLUle
EP$SUBFIN | cpass_cIS_rLXXINTle
EP$SUBFIN | cpass_cIS_rPXXXXXn
EP$SUBFIN | cpass_cIS_rRELPVle
EP$SUBFIN | cpass_cIS_rRELWNle
EP$SUBFIN | cpass_cIS_rRSRge
EP$SUBFIN | cpass_cIS_rRUYYYYYn
EP$SUBFIN | cpass_cIS_rRXXXXXge
EP$SUBFIN | cpass_cIS_rTOTBLDn
EP$SUBFIN | cpass_cIX_ECPCOSTS
EP$SUBFIN | cpass_cIX_rFGENge
EP$SUBFIN | cpass_cIX_rLEL2ge
EP$SUBFIN | cpass_cIX_rLINTle
EP$SUBFIN | cpass_cIX_rLUANn
EP$SUBFIN | cpass_cIX_rLUle
EP$SUBFIN | cpass_cIX_rLXXINTle
EP$SUBFIN | cpass_cIX_rPXXXXXn
EP$SUBFIN | cpass_cIX_rRELPVle
EP$SUBFIN | cpass_cIX_rRELWNle
EP$SUBFIN | cpass_cIX_rRSRge
EP$SUBFIN | cpass_cIX_rRUYYYYYn
EP$SUBFIN | cpass_cIX_rRXXXXXge
EP$SUBFIN | cpass_cIX_rTOTBLDn
EP$SUBFIN | cpass_cRHS_rLINTle
EP$SUBFIN | cpass_cRHS_rLRENle
EP$SUBFIN | cpass_cRHS_rLRNle
EP$SUBLIM | cpass_cRHS_rLUSUBXle
EPA$TRANRG_ECP | cpass_cEUHG_ECPCOSTS
EPA$TRANRG_ECP | cpass_cEUHG_rEUHGle
EPA$TRANRG_ECP | cpass_cEUHG_rEUHGXXle
EPA$TRANRG_ECP | cpass_cEUHGOT1_rEUHGOT1le
EPA$TRANRG_ECP | cpass_cEUHGOT1_rEUHGXXle
EPA$TRANRG_ECP | cpass_cEUHGRS_ECPCOSTS
EPA$TRANRG_ECP | cpass_cEUHGRS_rEUHGRSle
EPA$TRANRG_ECP | cpass_cEUHGRS_rEUHGXXle
EPA$TRANRG_ECP | cpass_cEUSO_ECPCOSTS
EPA$TRANRG_ECP | cpass_cEUSO_rEUSO2Xle
EPA$TRANRG_ECP | cpass_cEUSO_rEUSO2Xn
EPA$TRANRG_ECP | cpass_cEUSO_rEUSOle
EPA$TRANRG_ECP | cpass_cEUSOOT_rEUSO2Xn
EPA$TRANRG_ECP | cpass_cEUSOOT_rEUSOOTle
EPA$TRANRG_ECP | cpass_cEUSORS_ECPCOSTS
EPA$TRANRG_ECP | cpass_cEUSORS_rEUSO2Xle
EPA$TRANRG_ECP | cpass_cEUSORS_rEUSO2Xn
EPA$TRANRG_ECP | cpass_cEUSORS_rEUSORSle
EPA$TRANRG_ECP | cpass_cF_rEGCARn
EPA$TRANRG_ECP | cpass_cF_rEUCARCRn
EPA$TRANRG_ECP | cpass_cF_rEUCARle
EPA$TRANRG_ECP | cpass_cF_rEUCARn
EPA$TRANRG_ECP | cpass_cF_rEUCARXXn
EPA$TRANRG_ECP | cpass_cF_rFL_NGle
EPA$TRANRG_ECP | cpass_cF_rFUELDSle
EPA$TRANRG_ECP | cpass_cF_rFUELRSle
EPA$TRANRG_ECP | cpass_cF_rFXXle
EPA$TRANRG_ECP | cpass_cFXX_ECPCOSTS
EPA$TRANRG_ECP | cpass_cFXX_rFXXSle
EPA$TRANRG_ECP | cpass_cK_ECPCOSTS
EPA$TRANRG_ECP | cpass_cK_rKge
EPA$TRANRG_ECP | cpass_cMV_ECPCOSTS
EPA$TRANRG_ECP | cpass_cMV_LBOUND
EPA$TRANRG_ECP | cpass_cMV_rSCXle
EPA$TRANRG_ECP | cpass_cMV_rXCXle
EPA$TRANRG_ECP | cpass_cMV_UBOUND
EPA$TRANRG_ECP | cpass_cMVUP6_ECPCOSTS
EPA$TRANRG_ECP | cpass_cMVUP6_rSCXle
EPA$TRANRG_ECP | cpass_cMVUP6_rXCXle
EPA$TRANRG_ECP | cpass_cMVUP6_UBOUND
EPA$TRANRG_ECP | cpass_cRHS_rEUSO2le
EPA$TRANRG_ECP | cpass_cRHS_rXCXle
EPA$TRANRG_ECP | cpass_cT_ECPCOSTS
EPA$TRANRG_ECP | cpass_cT_rACIXXXXle
EPA$TRANRG_ECP | cpass_cT_rECCARn
EPA$TRANRG_ECP | cpass_cT_rEUCARCRn
EPA$TRANRG_ECP | cpass_cT_rEUCARle
EPA$TRANRG_ECP | cpass_cT_rEUCARn
EPA$TRANRG_ECP | cpass_cT_rEUCARXXn
EPA$TRANRG_ECP | cpass_cT_rEUHGle
EPA$TRANRG_ECP | cpass_cT_rEUSO2le
EPA$TRANRG_ECP | cpass_cT_rEUSOle
EPA$TRANRG_ECP | cpass_cT_rFDVLle
EPA$TRANRG_ECP | cpass_cT_rFDVSle
EPA$TRANRG_ECP | cpass_cT_rFXXSle
EPA$TRANRG_ECP | cpass_cT_rGCLXn
EPA$TRANRG_ECP | cpass_cT_rHCSHle
EPA$TRANRG_ECP | cpass_cT_rKge
EPA$TRANRG_ECP | cpass_cT_rSCXle
EPA$TRANRG_ECP | cpass_cT_rTZZle
EPA$TRANRG_ECP | cpass_cT_STOCK_rEUHGOT1le
EPA$TRANRG_ECP | cpass_cT_STOCK_rEUSOOTle
EPA$TRANRG_ECP | cpass_cT_STOCK_UBOUND
EPA$TRANRG_ECP | cpass_cT_UBOUND
EPA$TRANRG_ECP | cpass_cTDSXX_ECPCOSTS
EPA$TRANRG_ECP | cpass_cTDSXX_rFUELDSle
EPA$TRANRG_ECP | cpass_cTDSXX_rFUELOLXle
EPA$TRANRG_ECP | cpass_cTNG_ECPCOSTS
EPA$TRANRG_ECP | cpass_cTNG_rFL_NGle
EPA$TRANRG_ECP | cpass_cTNG_rFUELNGXle
EPA$TRANRG_ECP | cpass_cTNG_UBOUND
EPA$TRANRG_ECP | cpass_cTNG0_ECPCOSTS
EPA$TRANRG_ECP | cpass_cTNG0_rFL_NGle
EPA$TRANRG_ECP | cpass_cTNG0_rFUELNGXle
EPA$TRANRG_ECP | cpass_cTNG0_UBOUND
EPA$TRANRG_ECP | cpass_cTRSXX_ECPCOSTS
EPA$TRANRG_ECP | cpass_cTRSXX_rEUHGRSle
EPA$TRANRG_ECP | cpass_cTRSXX_rEUSO2le
EPA$TRANRG_ECP | cpass_cTRSXX_rEUSORSle
EPA$TRANRG_ECP | cpass_cTRSXX_rFUELOLXle
EPA$TRANRG_ECP | cpass_cTRSXX_rFUELRSle
EPA$TRANRG_ECP | cpass_cTZZ_ECPCOSTS
EPA$TRANRG_ECP | cpass_cTZZ_rTZZle
EPA$TRANRG_ECP | cpass_cXCX_ECPCOSTS
EPA$TRANRG_ECP | cpass_cXCX_rXCXle
EPA$TRANRG_ECP | cpass_cY_rEGCARn
EPA$TRANRG_ECP | cpass_cY_rEUCARCRn
EPA$TRANRG_ECP | cpass_cY_rEUCARle
EPA$TRANRG_ECP | cpass_cY_rEUCARn
EPA$TRANRG_ECP | cpass_cY_rEUCARXXn
EPA$TRANRG_ECP | cpass_cY_rFL_NGle
EPA$TRANRG_ECP | cpass_cY_rFMRle
EPA$TRANRG_ECP | cpass_cY_rFUELDSle
EPA$TRANRG_ECP | cpass_cY_rFUELRSle
revecp | cpass_cU_rFXXSle
revecp | cpass_cU_rLEL2ge
revecp | cpass_cU_rNSRn
revecp | cpass_cU_rRELPVle
revecp | cpass_cU_rRELPVn
revecp | cpass_cU_rRELWNle
revecp | cpass_cU_rRELWNn
revecp | cpass_cU_rRSRge
revecp | cpass_cU_rZFLRGeq
revecp | cpass_cU_rZFLRGge
revecp | cpass_cUM_ECPCOSTS
revecp | cpass_cUM_rCMsxle
revecp | cpass_cUM_rEUNle
revecp | cpass_cUM_rFGENge
revecp | cpass_cUM_rFGENn
revecp | cpass_cUM_rFWDXXXle
revecp | cpass_cUM_rGRNWXXge
revecp | cpass_cUM_rLEL2ge
revecp | cpass_cUM_rQXXXge
revecp | cpass_cUM_rRELPVle
revecp | cpass_cUM_rRELPVn
revecp | cpass_cUM_rRELWNle
revecp | cpass_cUM_rRELWNn
revecp | cpass_cUM_rRSRge
revecp | cpass_cUMR_ECPCOSTS
revecp | cpass_cUMR_rCMXle
revecp | cpass_cUMR_rFGENge
revecp | cpass_cUMR_rFGENn
revecp | cpass_cUMR_rGRNWXXge
revecp | cpass_cUMR_rLEL2ge
revecp | cpass_cUMR_rQXXXge
revecp | cpass_cUMR_rRELPVle
revecp | cpass_cUMR_rRELPVn
revecp | cpass_cUMR_rRELWNle
revecp | cpass_cUMR_rRELWNn
revecp | cpass_cUMR_rRSRge
revecp | cpass_cUX_ECPCOSTS
revecp | cpass_cUX_rCXsxle
revecp | cpass_cUX_rEUNle
revecp | cpass_cUX_rEX_Xle
revecp | cpass_cUX_rFGENge
revecp | cpass_cUX_rFGENn
revecp | cpass_cUX_rFWDXXXle
revecp | cpass_cUX_rGRNWXXge
revecp | cpass_cUX_rLEL2ge
revecp | cpass_cUX_rRELPVle
revecp | cpass_cUX_rRELPVn
revecp | cpass_cUX_rRELWNle
revecp | cpass_cUX_rRELWNn
revecp | cpass_cUX_rRSRge
revecp | cpass_cUXX_ECPCOSTS
revecp | cpass_cUXX_rCXXle
revecp | cpass_cUXX_rEXXXle
revecp | cpass_cUXX_rFGENge
revecp | cpass_cUXX_rFGENn
revecp | cpass_cUXX_rGRNWXXge
revecp | cpass_cUXX_rLEL2ge
revecp | cpass_cUXX_rRELPVle
revecp | cpass_cUXX_rRELPVn
revecp | cpass_cUXX_rRELWNle
revecp | cpass_cUXX_rRELWNn
revecp | cpass_cUXX_rRSRge
revecp | cpass_cVEL_ECPCOSTS
revecp | cpass_cVEL_rLEL2cange
revecp | cpass_cVEL_UBOUND
revecp | cpass_cW_ECPCOSTS
revecp | cpass_cW_rFCFGENge
revecp | cpass_cW_rFGWDn
revecp | cpass_cW_rFWDXXXle
revecp | cpass_cW_rFXXSle
revecp | cpass_cW_rGCFGENge
revecp | cpass_cW_rGCFGENn
revecp | cpass_cW_rGRNWXXge
revecp | cpass_cW_rGWDXn
revecp | cpass_cW_rHCOFle
revecp | cpass_cW_rHCSHle
revecp | cpass_cW_UBOUND
revecp | cpass_cXCX_ECPCOSTS
revecp | cpass_cXCX_rXCXle
revecp | cpass_cXEXPRT_LBOUND
revecp | cpass_cXEXPRT_rLEL2ge
revecp | cpass_cXEXPRT_rRELPVle
revecp | cpass_cXEXPRT_rRELPVn
revecp | cpass_cXEXPRT_rRELWNle
revecp | cpass_cXEXPRT_rRELWNn
revecp | cpass_cXEXPRT_UBOUND
revecp | cpass_cXP2XXX_ECPCOSTS
revecp | cpass_cXP2XXX_rLP2XXXle
revecp | cpass_cXX_LBOUND
revecp | cpass_cXX_rFGENge
revecp | cpass_cXX_rGRPSge
revecp | cpass_cXX_UBOUND
revecp | cpass_cY_rEGCARn
revecp | cpass_cY_rEUCARCRn
revecp | cpass_cY_rEUCARle
revecp | cpass_cY_rEUCARn
revecp | cpass_cY_rEUCARXXn
revecp | cpass_cY_rFL_NGle
revecp | cpass_cY_rFMRle
revecp | cpass_cY_rFUELDSle
revecp | cpass_cY_rFUELRSle
revecp | cpass_cZH_ECPCOSTS
revecp | cpass_cZH_rCHle
revecp | cpass_cZM_ECPCOSTS
revecp | cpass_cZM_rCMle
revecp | cpass_cZMrnw_ECPCOSTS
revecp | cpass_cZMrnw_rCMsxle
revecp | cpass_cZMrnw_rEUNle
revecp | cpass_cZMrnw_rFGENge
revecp | cpass_cZMrnw_rFGENn
revecp | cpass_cZMrnw_rFWDXXXle
revecp | cpass_cZMrnw_rGRNWXXge
revecp | cpass_cZMrnw_rLEL2ge
revecp | cpass_cZMrnw_rQXXXge
revecp | cpass_cZMrnw_rRELPVle
revecp | cpass_cZMrnw_rRELPVn
revecp | cpass_cZMrnw_rRELWNle
revecp | cpass_cZMrnw_rRELWNn
revecp | cpass_cZMrnw_rRSRge
revecp | cpass_cZX_ECPCOSTS
revecp | cpass_cZX_rCXle
revecp | cpass_cZXrnw_ECPCOSTS
revecp | cpass_cZXrnw_rCXsxle
revecp | cpass_cZXrnw_rEUNle
revecp | cpass_cZXrnw_rEX_Xle
revecp | cpass_cZXrnw_rFGENge
revecp | cpass_cZXrnw_rFGENn
revecp | cpass_cZXrnw_rFWDXXXle
revecp | cpass_cZXrnw_rGRNWXXge
revecp | cpass_cZXrnw_rLEL2ge
revecp | cpass_cZXrnw_rRELPVle
revecp | cpass_cZXrnw_rRELPVn
revecp | cpass_cZXrnw_rRELWNle
revecp | cpass_cZXrnw_rRELWNn
revecp | cpass_cZXrnw_rRSRge
revecp | cpass_cZY_ECPCOSTS
revecp | cpass_cZY_rCYle
EP$RPS | cpass_cGELXXX_rGURNWXXge
EP$RPS | cpass_cGUCGRNW_ECPCOSTS
EP$RPS | cpass_cGUCGRNW_LBOUND
EP$RPS | cpass_cGUCGRNW_UBOUND
EP$RPS | cpass_cGUCGRNW_rGURNWXXge
EP$RPS | cpass_cGUDGPV_rGURNWXge
EP$RPS | cpass_cGURNXX_rGURNWXXge
EP$RPS | cpass_cGURNXX_rGURNWXge
EP$RPS | cpass_cIS_rGURNWXge
EP$RPS | cpass_cIX_rGURNWXge
EP$RPS | cpass_cJM_rGURNWXge
EP$RPS | cpass_cJXX_rGURNWXge
EP$RPS | cpass_cJX_rGURNWXge
EP$RPS | cpass_cOXX_rGURNWXge
EP$RPS | cpass_cO_DISP_rGURNWXge
EP$RPS | cpass_cRNWGENU_ECPCOSTS
EP$RPS | cpass_cRNWGENU_rGURNWXXge
EP$RPS | cpass_cUM_rGURNWXge
EP$RPS | cpass_cUXX_rGURNWXge
EP$RPS | cpass_cUX_rGURNWXge
EP$RPS | cpass_cW_rGURNWXge
EP$RPS | cpass_cZMrnw_rGURNWXge
EP$RPS | cpass_cZXrnw_rGURNWXge