## icogen
Cogeneration Penetration Estimation |  |  |  | Key: | Assumption
Changeable Assumptions in RED |  |  |  |  | Input
Calculation
This worksheet is used for data input only. The sample calculations in this worksheet are illustrative of how the cogen model
works, but will not match the detailed, regional model.
Dollar year for capital costs | 2018
Price Adjustments
Electricity Standby Charge (percent) | 10%
Max investment for full 10% ITC (In Energy Improvement and Extension Act, Title 1, Sec. 103( c) (3)(B)(ii) "applicable capacity") | 15000
ITC Phase-out (In Energy Improvement and Extension Act, Title 1, Sec. 103( c) (3)(B)(iii) "maximum capacity") | 50000
CapCostMultStar | 2008
CapCostMultEnd | 2024
Source: Leidos, Final Report: Distributed Generation, Battery Storage ,and Combined Heat and Power System Characteristics and Costs in the Buildings and Industrial Sectors, May 2020.
Reference Case (2018 data) | Table 5-4 | Table 26 | Table 27 | Table 27 | Table 27 | Table 27 | Table 27 | Table 28
| IC | IC | GT | GT | GT | GT | GT | Comb.Cyc (2 40MW GT & 20MW ST)
Cogen Cost & Performance Assumptions | System 1 NG Reciprocating Engine | System 2 NG Reciprocating Engine | System 3 NG Turbine | System 4 NG Turbine | System 5 NG Turbine | System 6 NG Turbine | System 7 Combined Cycle | System 8 Combined Cycle
Electricity Capacity (kw) | 1200 | 3000 | 4600 | 10360 | 23200 | 45000 | 117000 | 376000 |  | Change 2020 report
CapCostMult (1 - Investment Tax Credit) | 0.9 | 0.9 | 0.9 | 0.9 | 0.93534 | 0.96667 | 1 | 1 |  | no change-research to change
Total Installed Cost (2018$/kw) w/o ITC | 2593 | 2016 | 1850 | 1843 | 1310 | 1164 | 1592 | 1286 |  | Change 2020 report
Capacity Factor | 0.93 | 0.93 | 0.93 | 0.93 | 0.93 | 0.93 | 0.93 | 0.93 |  | Change 2016 report
Overall Heat Rate (btus/kwh) (hhv) | 8727 | 8667 | 9827 | 10872 | 10338 | 8987 | 6829 | 6364 |  | Change 2020 report
Heatrate Multiplier, Alternate Assumption | 1 | 1 | 1 | 1 | 1 | 1 | 1 | 1 |  | no change
Heatrate, Alternate Assumption (btus/kwh) | 8727 | 8667 | 9827 | 10872 | 10338 | 8987 | 6829 | 6364 |  | no change
Overall Efficiency | 0.781 | 0.7737 | 0.6593 | 0.6838 | 0.7101 | 0.7197 | 0.6495 | 0.8295 |  | Change 2020 report
Assumed captial cost mutliplier (first used in AEO2008), apply same rate to high technology parameters
| Reference | HiTech
15 percent increase | 1 | 1
The next 3 sections copy assumptions to yearly specifications which are read by the model.
The interpolation formulas can be replaced with actual values to model other time-specific assumptions.
Source: Leidos, Final Report: Distributed Generation, Battery Storage ,and Combined Heat and Power System Characteristics and Costs in the Buildings and Industrial Sectors, May 2020. | [9 empty] | Source: Leidos, Final Report: Distributed Generation, Battery Storage ,and Combined Heat and Power System Characteristics and Costs in the Buildings and Industrial Sectors, May 2020.
REFERENCE CASE | [9 empty] | RAPIC TECHNOLOGY DEVELOPMENT CASE
Cogen Cost & Performance Assumptions-by year | IC | IC | GT | GT | GT | GT | GT | Comb.Cyc (2 40MW GT & 20MW ST) |  | Cogen Cost & Performance Assumptions-by year | IC | IC | GT | GT | GT | GT | GT | Comb.Cyc (2 40MW GT & 20MW ST)
Total Installed Cost (2018$/kw) | System 1 NG Reciprocating Engine | System 2 NG Reciprocating Engine | System 3 NG Turbine | System 4 NG Turbine | System 5 NG Turbine | System 6 NG Turbine | System 7 Combined Cycle | System 8 Combined Cycle |  | Total Installed Cost (2005$/kw) | System 1 NG Reciprocating Engine | System 2 NG Reciprocating Engine | System 3 NG Turbine | System 4 NG Turbine | System 5 NG Turbine | System 6 NG Turbine | System 7 Combined Cycle | System 8 Combined Cycle
2003 | 0 | 0 | 0 | 0 | 0 | 0 | 0 | 0 |  | 2003 | 0 | 0 | 0 | 0 | 0 | 0 | 0 | 0
2004 | 0 | 0 | 0 | 0 | 0 | 0 | 0 | 0 |  | 2004 | 0 | 0 | 0 | 0 | 0 | 0 | 0 | 0
2005 | 0 | 0 | 0 | 0 | 0 | 0 | 0 | 0 |  | 2005 | 0 | 0 | 0 | 0 | 0 | 0 | 0 | 0
2006 | 0 | 0 | 0 | 0 | 0 | 0 | 0 | 0 |  | 2006 | 0 | 0 | 0 | 0 | 0 | 0 | 0 | 0
2007 | 0 | 0 | 0 | 0 | 0 | 0 | 0 | 0 |  | 2007 | 0 | 0 | 0 | 0 | 0 | 0 | 0 | 0
2008 | 0 | 0 | 0 | 0 | 0 | 0 | 0 | 0 |  | 2008 | 0 | 0 | 0 | 0 | 0 | 0 | 0 | 0
2009 | 0 | 0 | 0 | 0 | 0 | 0 | 0 | 0 |  | 2009 | 0 | 0 | 0 | 0 | 0 | 0 | 0 | 0
2010 | 0 | 0 | 0 | 0 | 0 | 0 | 0 | 0 |  | 2010 | 0 | 0 | 0 | 0 | 0 | 0 | 0 | 0
2011 | 0 | 0 | 0 | 0 | 0 | 0 | 0 | 0 |  | 2011 | 0 | 0 | 0 | 0 | 0 | 0 | 0 | 0
2012 | 0 | 0 | 0 | 0 | 0 | 0 | 0 | 0 |  | 2012 | 0 | 0 | 0 | 0 | 0 | 0 | 0 | 0
2013 | 0 | 0 | 0 | 0 | 0 | 0 | 0 | 0 |  | 2013 | 0 | 0 | 0 | 0 | 0 | 0 | 0 | 0
2014 | 0 | 0 | 0 | 0 | 0 | 0 | 0 | 0 |  | 2014 | 0 | 0 | 0 | 0 | 0 | 0 | 0 | 0
2015 | 2593 | 2016 | 1850 | 1843 | 1310 | 1164 | 1592 | 1286 |  | 2015 | 1995.1369 | 1830.1888 | 1585.3931 | 1345.8506 | 1049.5744 | 863.6137 | 1674.6962 | 1674.6962 |  |  | Data from 2016 report that is 2015 | 0.95181 | 2015 | 2017
2016 | 2590.7 | 2014 | 1846.3 | 1842.7 | 1309.7 | 1163.3 | 1588.3 | 1279.7 |  | 2016 | 1987 | 1823 | 1578 | 1339 | 1045 | 859 | 1663 | 1663
2017 | 2588.4 | 2012 | 1842.6 | 1842.4 | 1309.4 | 1162.6 | 1584.6 | 1273.4 |  | 2017 | 1979 | 1816 | 1571 | 1333 | 1040 | 855 | 1651 | 1651
2018 | 2586 | 2010 | 1839 | 1842 | 1309 | 1162 | 1581 | 1267 |  | 2018 | 1971 | 1809 | 1564 | 1327 | 1035 | 851 | 1639 | 1639
2019 | 2584.5 | 2009 | 1830 | 1833.5 | 1303 | 1157 | 1572.5 | 1266 |  | 2019 | 1963 | 1802 | 1557 | 1321 | 1030 | 847 | 1627 | 1627
2020 | 2583 | 2008 | 1821 | 1825 | 1297 | 1152 | 1564 | 1265 |  | 2020 | 1954.7018 | 1793.1255 | 1548.9038 | 1313.9682 | 1024.2452 | 842.2397 | 1616.6916 | 1616.6916 |  |  | Data from 2016 report that is 2015 | 1.0769 | 2020 | 2017
2021 | 2581.9 | 2007 | 1817.7 | 1822 | 1294.9 | 1150.1 | 1561 | 1263.3 |  | 2021 | 1933 | 1773 | 1531 | 1299 | 1012 | 832 | 1594 | 1594
2022 | 2580.8 | 2006 | 1814.4 | 1819 | 1292.8 | 1148.2 | 1558 | 1261.6 |  | 2022 | 1911 | 1753 | 1513 | 1284 | 1000 | 822 | 1571 | 1571
2023 | 2579.7 | 2005 | 1811.1 | 1816 | 1290.7 | 1146.3 | 1555 | 1259.9 |  | 2023 | 1889 | 1733 | 1495 | 1269 | 988 | 812 | 1548 | 1548
2024 | 2578.6 | 2004 | 1807.8 | 1813 | 1288.6 | 1144.4 | 1552 | 1258.2 |  | 2024 | 1867 | 1713 | 1477 | 1254 | 976 | 802 | 1525 | 1525
2025 | 2577.5 | 2003 | 1804.5 | 1810 | 1286.5 | 1142.5 | 1549 | 1256.5 |  | 2025 | 1846.6798 | 1693.2002 | 1458.4667 | 1236.8651 | 963.5565 | 792.0204 | 1503.6077 | 1503.6077 |  |  | Data from 2016 report that is 2015 | 1.2184 | 2025 | 2017
2026 | 2576.4 | 2002 | 1801.2 | 1807 | 1284.4 | 1140.6 | 1546 | 1254.8 |  | 2026 | 1833 | 1680 | 1447 | 1227 | 955 | 785 | 1490 | 1490
2027 | 2575.3 | 2001 | 1797.9 | 1804 | 1282.3 | 1138.7 | 1543 | 1253.1 |  | 2027 | 1819 | 1667 | 1435 | 1217 | 947 | 778 | 1476 | 1476
2028 | 2574.2 | 2000 | 1794.6 | 1801 | 1280.2 | 1136.8 | 1540 | 1251.4 |  | 2028 | 1805 | 1654 | 1423 | 1207 | 939 | 771 | 1462 | 1462
2029 | 2573.1 | 1999 | 1791.3 | 1798 | 1278.1 | 1134.9 | 1537 | 1249.7 |  | 2029 | 1791 | 1641 | 1411 | 1197 | 931 | 764 | 1448 | 1448
2030 | 2572 | 1998 | 1788 | 1795 | 1276 | 1133 | 1534 | 1248 |  | 2030 | 1776.5545 | 1629.2942 | 1399.3359 | 1186.0623 | 922.7347 | 758.7897 | 1433.4307 | 1433.4307 |  |  | Data from 2016 report that is 2015 | 1.3785 | 2030 | 2017
2031 | 2570.7 | 1997.1 | 1784.9 | 1792 | 1273.9 | 1131.2 | 1530.9 | 1245.5 |  | 2031 | 1763 | 1617 | 1388 | 1176 | 915 | 752 | 1420 | 1420
2032 | 2569.4 | 1996.2 | 1781.8 | 1789 | 1271.8 | 1129.4 | 1527.8 | 1243 |  | 2032 | 1750 | 1605 | 1377 | 1166 | 907 | 746 | 1407 | 1407
2033 | 2568.1 | 1995.3 | 1778.7 | 1786 | 1269.7 | 1127.6 | 1524.7 | 1240.5 |  | 2033 | 1737 | 1593 | 1366 | 1156 | 899 | 740 | 1394 | 1394
2034 | 2566.8 | 1994.4 | 1775.6 | 1783 | 1267.6 | 1125.8 | 1521.6 | 1238 |  | 2034 | 1724 | 1581 | 1355 | 1146 | 891 | 734 | 1381 | 1381
2035 | 2565.5 | 1993.5 | 1772.5 | 1780 | 1265.5 | 1124 | 1518.5 | 1235.5 |  | 2035 | 1709.3483 | 1567.0095 | 1342.6014 | 1136.7872 | 884.1678 | 727.0821 | 1366.9657 | 1366.9657 |  |  | Data from 2016 report that is 2015 | 1.5597 | 2035 | 2017
2036 | 2564.2 | 1992.6 | 1769.4 | 1777 | 1263.4 | 1122.2 | 1515.4 | 1233 |  | 2036 | 1696 | 1555 | 1332 | 1127 | 877 | 721 | 1352 | 1352
2037 | 2562.9 | 1991.7 | 1766.3 | 1774 | 1261.3 | 1120.4 | 1512.3 | 1230.5 |  | 2037 | 1683 | 1543 | 1321 | 1118 | 870 | 715 | 1337 | 1337
2038 | 2561.6 | 1990.8 | 1763.2 | 1771 | 1259.2 | 1118.6 | 1509.2 | 1228 |  | 2038 | 1670 | 1531 | 1310 | 1109 | 863 | 709 | 1322 | 1322
2039 | 2560.3 | 1989.9 | 1760.1 | 1768 | 1257.1 | 1116.8 | 1506.1 | 1225.5 |  | 2039 | 1657 | 1519 | 1299 | 1100 | 856 | 703 | 1307 | 1307
2040 | 2559 | 1989 | 1757 | 1765 | 1255 | 1115 | 1503 | 1223 |  | 2040 | 1644.5554 | 1507.4147 | 1288.1028 | 1090.3255 | 847.7791 | 697.0376 | 1294.3365 | 1294.3365 |  |  | Data from 2016 report that is 2015 | 1.7646 | 2040 | 2017
2041 | 2558.4 | 1988.5 | 1755.4 | 1763.6 | 1254 | 1114.1 | 1500.9 | 1221.8 |  | 2041 | 1606 | 1472 | 1258 | 1065 | 828 | 681 | 1264 | 1264
2042 | 2557.8 | 1988 | 1753.8 | 1762.2 | 1253 | 1113.2 | 1498.8 | 1220.6 |  | 2042 | 1568 | 1437 | 1228 | 1040 | 808 | 665 | 1234 | 1234
2043 | 2557.2 | 1987.5 | 1752.2 | 1760.8 | 1252 | 1112.3 | 1496.7 | 1219.4 |  | 2043 | 1530 | 1402 | 1198 | 1015 | 788 | 649 | 1204 | 1204
2044 | 2556.6 | 1987 | 1750.6 | 1759.4 | 1251 | 1111.4 | 1494.6 | 1218.2 |  | 2044 | 1492 | 1367 | 1168 | 990 | 768 | 633 | 1174 | 1174
2045 | 2556 | 1986.5 | 1749 | 1758 | 1250 | 1110.5 | 1492.5 | 1217 |  | 2045 | 1453.5473 | 1332.3349 | 1138.4952 | 963.6889 | 749.3132 | 616.0797 | 1144.0049 | 1144.0049 |  |  | Data from 2016 report that is 2015 | 1.9965 | 2045 | 2017
2046 | 2555.4 | 1986 | 1747.4 | 1756.6 | 1249 | 1109.6 | 1490.4 | 1215.8 |  | 2046 | 1420 | 1301 | 1112 | 941 | 732 | 602 | 1117 | 1117
2047 | 2554.8 | 1985.5 | 1745.8 | 1755.2 | 1248 | 1108.7 | 1488.3 | 1214.6 |  | 2047 | 1386 | 1270 | 1086 | 919 | 715 | 588 | 1090 | 1090
2048 | 2554.2 | 1985 | 1744.2 | 1753.8 | 1247 | 1107.8 | 1486.2 | 1213.4 |  | 2048 | 1352 | 1239 | 1060 | 897 | 698 | 574 | 1063 | 1063
2049 | 2553.6 | 1984.5 | 1742.6 | 1752.4 | 1246 | 1106.9 | 1484.1 | 1212.2 |  | 2049 | 1318 | 1208 | 1034 | 875 | 681 | 560 | 1036 | 1036
2050 | 2553 | 1984 | 1741 | 1751 | 1245 | 1106 | 1482 | 1211 |  | 2050 | 1284.724 | 1177.5899 | 1006.2639 | 851.7605 | 662.2837 | 544.5247 | 1011.1336 | 1011.1336 |  |  | Data from 2016 report that is 2015 | 2.2589 | 2050 | 2017
| IC | IC | GT | GT | GT | GT | GT | Comb.Cyc (2 40MW GT & 20MW ST) |  |  | IC | IC | GT | GT | GT | GT | GT | Comb.Cyc (2 40MW GT & 20MW ST)
Overall Heat Rate (btus/kwh) (hhv) | System 1 NG Reciprocating Engine | System 2 NG Reciprocating Engine | System 3 NG Turbine | System 4 NG Turbine | System 5 NG Turbine | System 6 NG Turbine | System 7 Combined Cycle | System 8 Combined Cycle |  | Overall Heat Rate (btus/kwh) (hhv) | System 1 NG Reciprocating Engine | System 2 NG Reciprocating Engine | System 3 NG Turbine | System 4 NG Turbine | System 5 NG Turbine | System 6 NG Turbine | System 7 Combined Cycle | System 8 Combined Cycle
2003 | 0 | 0 | 0 | 0 | 0 | 0 | 0 | 0 |  | 2003 | 0 | 0 | 0 | 0 | 0 | 0 | 0 | 0
2004 | 0 | 0 | 0 | 0 | 0 | 0 | 0 | 0 |  | 2004 | 0 | 0 | 0 | 0 | 0 | 0 | 0 | 0
2005 | 0 | 0 | 0 | 0 | 0 | 0 | 0 | 0 |  | 2005 | 0 | 0 | 0 | 0 | 0 | 0 | 0 | 0
2006 | 0 | 0 | 0 | 0 | 0 | 0 | 0 | 0 |  | 2006 | 0 | 0 | 0 | 0 | 0 | 0 | 0 | 0
2007 | 0 | 0 | 0 | 0 | 0 | 0 | 0 | 0 |  | 2007 | 0 | 0 | 0 | 0 | 0 | 0 | 0 | 0
2008 | 0 | 0 | 0 | 0 | 0 | 0 | 0 | 0 |  | 2008 | 0 | 0 | 0 | 0 | 0 | 0 | 0 | 0
2009 | 0 | 0 | 0 | 0 | 0 | 0 | 0 | 0 |  | 2009 | 0 | 0 | 0 | 0 | 0 | 0 | 0 | 0
2010 | 0 | 0 | 0 | 0 | 0 | 0 | 0 | 0 |  | 2010 | 0 | 0 | 0 | 0 | 0 | 0 | 0 | 0
2011 | 0 | 0 | 0 | 0 | 0 | 0 | 0 | 0 |  | 2011 | 0 | 0 | 0 | 0 | 0 | 0 | 0 | 0
2012 | 0 | 0 | 0 | 0 | 0 | 0 | 0 | 0 |  | 2012 | 0 | 0 | 0 | 0 | 0 | 0 | 0 | 0
2013 | 0 | 0 | 0 | 0 | 0 | 0 | 0 | 0 |  | 2013 | 0 | 0 | 0 | 0 | 0 | 0 | 0 | 0
2014 | 0 | 0 | 0 | 0 | 0 | 0 | 0 | 0 |  | 2014 | 0 | 0 | 0 | 0 | 0 | 0 | 0 | 0
2015 | 8727 | 8667 | 9827 | 10872 | 10338 | 8987 | 6829 | 6364 |  | 2015 | 9614 | 7810 | 12688 | 12037 | 10189 | 9305 | 8353 | 8353 |  |  | Data from 2016 report
2016 | 8722.3 | 8662.7 | 9807.3 | 10850.3 | 10317.3 | 8969 | 6815.7 | 6332.7 |  | 2016 | 9571 | 7775 | 12613 | 11966 | 10189 | 9305 | 8199 | 8199
2017 | 8717.6 | 8658.4 | 9787.6 | 10828.6 | 10296.6 | 8951 | 6802.4 | 6301.4 |  | 2017 | 9528 | 7740 | 12538 | 11895 | 10189 | 9305 | 8045 | 8045
2018 | 8713 | 8654 | 9768 | 10807 | 10276 | 8933 | 6789 | 6270 |  | 2018 | 9485 | 7705 | 12463 | 11824 | 10189 | 9305 | 7891 | 7891
2019 | 8709 | 8649.5 | 9748.5 | 10785.5 | 10255 | 8915 | 6775 | 6285.5 |  | 2019 | 9442 | 7670 | 12388 | 11753 | 10189 | 9305 | 7737 | 7737
2020 | 8705 | 8645 | 9729 | 10764 | 10234 | 8897 | 6761 | 6301 |  | 2020 | 9398 | 7635 | 12311 | 11680 | 10189 | 9305 | 7584 | 7584 |  |  | Data from 2016 report
2021 | 8700.6 | 8640.7 | 9709.6 | 10742.5 | 10213.6 | 8879.3 | 6747.6 | 6288.4 |  | 2021 | 9393 | 7631 | 12287 | 11657 | 10128 | 9250 | 7432 | 7432
2022 | 8696.2 | 8636.4 | 9690.2 | 10721 | 10193.2 | 8861.6 | 6734.2 | 6275.8 |  | 2022 | 9388 | 7627 | 12263 | 11634 | 10067 | 9195 | 7280 | 7280
2023 | 8691.8 | 8632.1 | 9670.8 | 10699.5 | 10172.8 | 8843.9 | 6720.8 | 6263.2 |  | 2023 | 9383 | 7623 | 12239 | 11611 | 10006 | 9140 | 7128 | 7128
2024 | 8687.4 | 8627.8 | 9651.4 | 10678 | 10152.4 | 8826.2 | 6707.4 | 6250.6 |  | 2024 | 9378 | 7619 | 12215 | 11588 | 9945 | 9085 | 6976 | 6976
2025 | 8683 | 8623.5 | 9632 | 10656.5 | 10132 | 8808.5 | 6694 | 6238 |  | 2025 | 9375 | 7616 | 12189 | 11564 | 9886 | 9029 | 6826 | 6826 |  |  | Data from 2016 report
2026 | 8678.6 | 8619.2 | 9612.6 | 10635 | 10111.6 | 8790.8 | 6680.6 | 6225.4 |  | 2026 | 9370 | 7612 | 12165 | 11541 | 9866 | 9011 | 6702 | 6702
2027 | 8674.2 | 8614.9 | 9593.2 | 10613.5 | 10091.2 | 8773.1 | 6667.2 | 6212.8 |  | 2027 | 9365 | 7608 | 12141 | 11518 | 9846 | 8993 | 6578 | 6578
2028 | 8669.8 | 8610.6 | 9573.8 | 10592 | 10070.8 | 8755.4 | 6653.8 | 6200.2 |  | 2028 | 9360 | 7604 | 12117 | 11495 | 9826 | 8975 | 6454 | 6454
2029 | 8665.4 | 8606.3 | 9554.4 | 10570.5 | 10050.4 | 8737.7 | 6640.4 | 6187.6 |  | 2029 | 9355 | 7600 | 12093 | 11472 | 9806 | 8957 | 6330 | 6330
2030 | 8661 | 8602 | 9535 | 10549 | 10030 | 8720 | 6627 | 6175 |  | 2030 | 9351 | 7597 | 12069 | 11449 | 9788 | 8939 | 6205 | 6205 |  |  | Data from 2016 report
2031 | 8656.7 | 8597.7 | 9516.1 | 10528 | 10010.1 | 8702.7 | 6613.8 | 6162.8 |  | 2031 | 9347 | 7593 | 12045 | 11426 | 9769 | 8921 | 6102 | 6102
2032 | 8652.4 | 8593.4 | 9497.2 | 10507 | 9990.2 | 8685.4 | 6600.6 | 6150.6 |  | 2032 | 9343 | 7589 | 12021 | 11403 | 9750 | 8903 | 5999 | 5999
2033 | 8648.1 | 8589.1 | 9478.3 | 10486 | 9970.3 | 8668.1 | 6587.4 | 6138.4 |  | 2033 | 9339 | 7585 | 11997 | 11380 | 9731 | 8885 | 5896 | 5896
2034 | 8643.8 | 8584.8 | 9459.4 | 10465 | 9950.4 | 8650.8 | 6574.2 | 6126.2 |  | 2034 | 9335 | 7581 | 11973 | 11357 | 9712 | 8867 | 5793 | 5793
2035 | 8639.5 | 8580.5 | 9440.5 | 10444 | 9930.5 | 8633.5 | 6561 | 6114 |  | 2035 | 9329 | 7577 | 11949 | 11336 | 9691 | 8850 | 5688 | 5688 |  |  | Data from 2016 report
2036 | 8635.2 | 8576.2 | 9421.6 | 10423 | 9910.6 | 8616.2 | 6547.8 | 6101.8 |  | 2036 | 9324 | 7573 | 11925 | 11313 | 9672 | 8833 | 5688 | 5688
2037 | 8630.9 | 8571.9 | 9402.7 | 10402 | 9890.7 | 8598.9 | 6534.6 | 6089.6 |  | 2037 | 9319 | 7569 | 11901 | 11290 | 9653 | 8816 | 5688 | 5688
2038 | 8626.6 | 8567.6 | 9383.8 | 10381 | 9870.8 | 8581.6 | 6521.4 | 6077.4 |  | 2038 | 9314 | 7565 | 11877 | 11267 | 9634 | 8799 | 5688 | 5688
2039 | 8622.3 | 8563.3 | 9364.9 | 10360 | 9850.9 | 8564.3 | 6508.2 | 6065.2 |  | 2039 | 9309 | 7561 | 11853 | 11244 | 9615 | 8782 | 5688 | 5688
2040 | 8618 | 8559 | 9346 | 10339 | 9831 | 8547 | 6495 | 6053 |  | 2040 | 9305 | 7559 | 11831 | 11223 | 9595 | 8763 | 5688 | 5688 |  |  | Data from 2016 report
2041 | 8615.9 | 8556.9 | 9336.6 | 10328.7 | 9821.2 | 8538.4 | 6488.5 | 6046.9 |  | 2041 | 9300 | 7555 | 11808 | 11201 | 9576 | 8746 | 5688 | 5688
2042 | 8613.8 | 8554.8 | 9327.2 | 10318.4 | 9811.4 | 8529.8 | 6482 | 6040.8 |  | 2042 | 9295 | 7551 | 11785 | 11179 | 9557 | 8729 | 5688 | 5688
2043 | 8611.7 | 8552.7 | 9317.8 | 10308.1 | 9801.6 | 8521.2 | 6475.5 | 6034.7 |  | 2043 | 9290 | 7547 | 11762 | 11157 | 9538 | 8712 | 5688 | 5688
2044 | 8609.6 | 8550.6 | 9308.4 | 10297.8 | 9791.8 | 8512.6 | 6469 | 6028.6 |  | 2044 | 9285 | 7543 | 11739 | 11135 | 9519 | 8695 | 5688 | 5688
2045 | 8607.5 | 8548.5 | 9299 | 10287.5 | 9782 | 8504 | 6462.5 | 6022.5 |  | 2045 | 9281 | 7541 | 11714 | 11111 | 9500 | 8677 | 5688 | 5688 |  |  | NEW DATA same percent change
2046 | 8605.4 | 8546.4 | 9289.6 | 10277.2 | 9772.2 | 8495.4 | 6456 | 6016.4 |  | 2046 | 9276 | 7537 | 11691 | 11089 | 9481 | 8660 | 5688 | 5688
2047 | 8603.3 | 8544.3 | 9280.2 | 10266.9 | 9762.4 | 8486.8 | 6449.5 | 6010.3 |  | 2047 | 9271 | 7533 | 11668 | 11067 | 9462 | 8643 | 5688 | 5688
2048 | 8601.2 | 8542.2 | 9270.8 | 10256.6 | 9752.6 | 8478.2 | 6443 | 6004.2 |  | 2048 | 9266 | 7529 | 11645 | 11045 | 9443 | 8626 | 5688 | 5688
2049 | 8599.1 | 8540.1 | 9261.4 | 10246.3 | 9742.8 | 8469.6 | 6436.5 | 5998.1 |  | 2049 | 9261 | 7525 | 11622 | 11023 | 9424 | 8609 | 5688 | 5688
2050 | 8597 | 8538 | 9252 | 10236 | 9733 | 8461 | 6430 | 5992 |  | 2050 | 9257 | 7523 | 11598 | 11000 | 9406 | 8592 | 5688 | 5688 |  |  | NEW DATA same percent change
| IC | IC | GT | GT | GT | GT | GT | Comb.Cyc (2 40MW GT & 20MW ST) |  |  | IC | IC | GT | GT | GT | GT | GT | Comb.Cyc (2 40MW GT & 20MW ST)
Overall Efficiency | System 1 NG Reciprocating Engine | System 2 NG Reciprocating Engine | System 3 NG Turbine | System 4 NG Turbine | System 5 NG Turbine | System 6 NG Turbine | System 7 Combined Cycle | System 8 Combined Cycle |  | Overall Efficiency | System 1 NG Reciprocating Engine | System 2 NG Reciprocating Engine | System 3 NG Turbine | System 4 NG Turbine | System 5 NG Turbine | System 6 NG Turbine | System 7 Combined Cycle | System 8 Combined Cycle
2003 | 0 | 0 | 0 | 0 | 0 | 0 | 0 | 0 |  | 2003 | 0 | 0 | 0 | 0 | 0 | 0 | 0 | 0
2004 | 0 | 0 | 0 | 0 | 0 | 0 | 0 | 0 |  | 2004 | 0 | 0 | 0 | 0 | 0 | 0 | 0 | 0
2005 | 0 | 0 | 0 | 0 | 0 | 0 | 0 | 0 |  | 2005 | 0 | 0 | 0 | 0 | 0 | 0 | 0 | 0
2006 | 0 | 0 | 0 | 0 | 0 | 0 | 0 | 0 |  | 2006 | 0 | 0 | 0 | 0 | 0 | 0 | 0 | 0
2007 | 0 | 0 | 0 | 0 | 0 | 0 | 0 | 0 |  | 2007 | 0 | 0 | 0 | 0 | 0 | 0 | 0 | 0
2008 | 0 | 0 | 0 | 0 | 0 | 0 | 0 | 0 |  | 2008 | 0 | 0 | 0 | 0 | 0 | 0 | 0 | 0
2009 | 0 | 0 | 0 | 0 | 0 | 0 | 0 | 0 |  | 2009 | 0 | 0 | 0 | 0 | 0 | 0 | 0 | 0
2010 | 0 | 0 | 0 | 0 | 0 | 0 | 0 | 0 |  | 2010 | 0 | 0 | 0 | 0 | 0 | 0 | 0 | 0
2011 | 0 | 0 | 0 | 0 | 0 | 0 | 0 | 0 |  | 2011 | 0 | 0 | 0 | 0 | 0 | 0 | 0 | 0
2012 | 0 | 0 | 0 | 0 | 0 | 0 | 0 | 0 |  | 2012 | 0 | 0 | 0 | 0 | 0 | 0 | 0 | 0
2013 | 0 | 0 | 0 | 0 | 0 | 0 | 0 | 0 |  | 2013 | 0 | 0 | 0 | 0 | 0 | 0 | 0 | 0
2014 | 0 | 0 | 0 | 0 | 0 | 0 | 0 | 0 |  | 2014 | 0 | 0 | 0 | 0 | 0 | 0 | 0 | 0
2015 | 0.781 | 0.7737 | 0.6593 | 0.6838 | 0.7101 | 0.7197 | 0.6495 | 0.8295 |  | 2015 | 0.785 | 0.858 | 0.684 | 0.7035 | 0.744 | 0.692 | 0.485 | 0.485 |  |  | Data from 2016 report
2016 | 0.7812 | 0.7739 | 0.6593 | 0.6844 | 0.7108 | 0.7205 | 0.6508 | 0.8337 |  | 2016 | 0.7866 | 0.8619 | 0.6856 | 0.7052 | 0.7362 | 0.692 | 0.4933 | 0.4933
2017 | 0.7814 | 0.7741 | 0.6593 | 0.685 | 0.7115 | 0.7213 | 0.6521 | 0.8379 |  | 2017 | 0.7882 | 0.8658 | 0.6872 | 0.7069 | 0.7284 | 0.692 | 0.5016 | 0.5016
2018 | 0.7816 | 0.7743 | 0.6593 | 0.6857 | 0.7121 | 0.722 | 0.6534 | 0.842 |  | 2018 | 0.7898 | 0.8697 | 0.6888 | 0.7086 | 0.7206 | 0.692 | 0.5099 | 0.5099
2019 | 0.7818 | 0.7745 | 0.6593 | 0.6864 | 0.7128 | 0.7228 | 0.6547 | 0.84 |  | 2019 | 0.7914 | 0.8736 | 0.6904 | 0.7103 | 0.7128 | 0.692 | 0.5182 | 0.5182
2020 | 0.782 | 0.7747 | 0.6593 | 0.687 | 0.7134 | 0.7235 | 0.656 | 0.8379 |  | 2020 | 0.7932 | 0.8776 | 0.6922 | 0.7122 | 0.705 | 0.692 | 0.5264 | 0.5264 |  |  | Data from 2016 report
2021 | 0.7822 | 0.7749 | 0.6593 | 0.6876 | 0.7141 | 0.7243 | 0.6573 | 0.8396 |  | 2021 | 0.7934 | 0.8778 | 0.6928 | 0.7128 | 0.707 | 0.6942 | 0.5364 | 0.5364
2022 | 0.7824 | 0.7751 | 0.6593 | 0.6882 | 0.7148 | 0.7251 | 0.6586 | 0.8413 |  | 2022 | 0.7936 | 0.878 | 0.6934 | 0.7134 | 0.709 | 0.6964 | 0.5464 | 0.5464
2023 | 0.7826 | 0.7753 | 0.6593 | 0.6888 | 0.7155 | 0.7259 | 0.6599 | 0.843 |  | 2023 | 0.7938 | 0.8782 | 0.694 | 0.714 | 0.711 | 0.6986 | 0.5564 | 0.5564
2024 | 0.7828 | 0.7755 | 0.6593 | 0.6894 | 0.7162 | 0.7267 | 0.6612 | 0.8447 |  | 2024 | 0.794 | 0.8784 | 0.6946 | 0.7146 | 0.713 | 0.7008 | 0.5664 | 0.5664
2025 | 0.783 | 0.7757 | 0.6593 | 0.69 | 0.7169 | 0.7275 | 0.6625 | 0.8464 |  | 2025 | 0.7941 | 0.8788 | 0.695 | 0.7151 | 0.7152 | 0.7032 | 0.5764 | 0.5764 |  |  | Data from 2016 report
2026 | 0.7832 | 0.7759 | 0.6593 | 0.6906 | 0.7176 | 0.7283 | 0.6638 | 0.8481 |  | 2026 | 0.7943 | 0.879 | 0.6956 | 0.7157 | 0.7159 | 0.704 | 0.5864 | 0.5864
2027 | 0.7834 | 0.7761 | 0.6593 | 0.6912 | 0.7183 | 0.7291 | 0.6651 | 0.8498 |  | 2027 | 0.7945 | 0.8792 | 0.6962 | 0.7163 | 0.7166 | 0.7048 | 0.5964 | 0.5964
2028 | 0.7836 | 0.7763 | 0.6593 | 0.6918 | 0.719 | 0.7299 | 0.6664 | 0.8515 |  | 2028 | 0.7947 | 0.8794 | 0.6968 | 0.7169 | 0.7173 | 0.7056 | 0.6064 | 0.6064
2029 | 0.7838 | 0.7765 | 0.6593 | 0.6924 | 0.7197 | 0.7307 | 0.6677 | 0.8532 |  | 2029 | 0.7949 | 0.8796 | 0.6974 | 0.7175 | 0.718 | 0.7064 | 0.6164 | 0.6164
2030 | 0.7839 | 0.7767 | 0.6593 | 0.6934 | 0.7202 | 0.7313 | 0.6694 | 0.8549 |  | 2030 | 0.795 | 0.8799 | 0.6978 | 0.7181 | 0.7187 | 0.707 | 0.6264 | 0.6264 |  |  | Data from 2016 report
2031 | 0.7841 | 0.7769 | 0.6593 | 0.6941 | 0.7209 | 0.7321 | 0.6708 | 0.8566 |  | 2031 | 0.7952 | 0.8801 | 0.6984 | 0.7187 | 0.7194 | 0.7078 | 0.6364 | 0.6364
2032 | 0.7843 | 0.7771 | 0.6593 | 0.6948 | 0.7216 | 0.7329 | 0.6722 | 0.8583 |  | 2032 | 0.7954 | 0.8803 | 0.699 | 0.7193 | 0.7201 | 0.7086 | 0.6464 | 0.6464
2033 | 0.7845 | 0.7773 | 0.6593 | 0.6955 | 0.7223 | 0.7337 | 0.6736 | 0.86 |  | 2033 | 0.7956 | 0.8805 | 0.6996 | 0.7199 | 0.7208 | 0.7094 | 0.6564 | 0.6564
2034 | 0.7847 | 0.7775 | 0.6593 | 0.6962 | 0.723 | 0.7345 | 0.675 | 0.8617 |  | 2034 | 0.7958 | 0.8807 | 0.7002 | 0.7205 | 0.7215 | 0.7102 | 0.6664 | 0.6664
2035 | 0.7849 | 0.7777 | 0.6593 | 0.6969 | 0.7237 | 0.7353 | 0.6764 | 0.8634 |  | 2035 | 0.7959 | 0.8811 | 0.7006 | 0.7211 | 0.7222 | 0.7108 | 0.6764 | 0.6764 |  |  | Data from 2016 report
2036 | 0.7851 | 0.7779 | 0.6593 | 0.6976 | 0.7244 | 0.7361 | 0.6778 | 0.8651 |  | 2036 | 0.7961 | 0.8813 | 0.7012 | 0.7217 | 0.7229 | 0.7116 | 0.6764 | 0.6764
2037 | 0.7853 | 0.7781 | 0.6593 | 0.6983 | 0.7251 | 0.7369 | 0.6792 | 0.8668 |  | 2037 | 0.7963 | 0.8815 | 0.7018 | 0.7223 | 0.7236 | 0.7124 | 0.6764 | 0.6764
2038 | 0.7855 | 0.7783 | 0.6593 | 0.699 | 0.7258 | 0.7377 | 0.6806 | 0.8685 |  | 2038 | 0.7965 | 0.8817 | 0.7024 | 0.7229 | 0.7243 | 0.7132 | 0.6764 | 0.6764
2039 | 0.7857 | 0.7785 | 0.6593 | 0.6997 | 0.7265 | 0.7385 | 0.682 | 0.8702 |  | 2039 | 0.7967 | 0.8819 | 0.703 | 0.7235 | 0.725 | 0.714 | 0.6764 | 0.6764
2040 | 0.7859 | 0.7786 | 0.6593 | 0.7 | 0.7271 | 0.7392 | 0.6829 | 0.8723 |  | 2040 | 0.7968 | 0.8822 | 0.7035 | 0.7241 | 0.7257 | 0.7147 | 0.6764 | 0.6764 |  |  | Data from 2016 report
2041 | 0.786 | 0.7787 | 0.6593 | 0.7003 | 0.7275 | 0.7396 | 0.6836 | 0.8732 |  | 2041 | 0.797 | 0.8824 | 0.7041 | 0.7247 | 0.7264 | 0.7155 | 0.6764 | 0.6764
2042 | 0.7861 | 0.7788 | 0.6593 | 0.7006 | 0.7279 | 0.74 | 0.6843 | 0.8741 |  | 2042 | 0.7972 | 0.8826 | 0.7047 | 0.7253 | 0.7271 | 0.7163 | 0.6764 | 0.6764
2043 | 0.7862 | 0.7789 | 0.6593 | 0.7009 | 0.7283 | 0.7404 | 0.685 | 0.875 |  | 2043 | 0.7974 | 0.8828 | 0.7053 | 0.7259 | 0.7278 | 0.7171 | 0.6764 | 0.6764
2044 | 0.7863 | 0.779 | 0.6593 | 0.7012 | 0.7287 | 0.7408 | 0.6857 | 0.8759 |  | 2044 | 0.7976 | 0.883 | 0.7059 | 0.7265 | 0.7285 | 0.7179 | 0.6764 | 0.6764
2045 | 0.7864 | 0.7791 | 0.6593 | 0.7015 | 0.7291 | 0.7412 | 0.6864 | 0.8768 |  | 2045 | 0.7977 | 0.8833 | 0.7064 | 0.7271 | 0.7292 | 0.7186 | 0.6764 | 0.6764 |  |  | NEW DATA same percent change
2046 | 0.7865 | 0.7792 | 0.6593 | 0.7018 | 0.7295 | 0.7416 | 0.6871 | 0.8777 |  | 2046 | 0.7979 | 0.8835 | 0.707 | 0.7277 | 0.7299 | 0.7194 | 0.6764 | 0.6764
2047 | 0.7866 | 0.7793 | 0.6593 | 0.7021 | 0.7299 | 0.742 | 0.6878 | 0.8786 |  | 2047 | 0.7981 | 0.8837 | 0.7076 | 0.7283 | 0.7306 | 0.7202 | 0.6764 | 0.6764
2048 | 0.7867 | 0.7794 | 0.6593 | 0.7024 | 0.7303 | 0.7424 | 0.6885 | 0.8795 |  | 2048 | 0.7983 | 0.8839 | 0.7082 | 0.7289 | 0.7313 | 0.721 | 0.6764 | 0.6764
2049 | 0.7868 | 0.7795 | 0.6593 | 0.7027 | 0.7307 | 0.7428 | 0.6892 | 0.8804 |  | 2049 | 0.7985 | 0.8841 | 0.7088 | 0.7295 | 0.732 | 0.7218 | 0.6764 | 0.6764
2050 | 0.7869 | 0.7796 | 0.6593 | 0.7033 | 0.7306 | 0.7433 | 0.6898 | 0.8811 |  | 2050 | 0.7986 | 0.8844 | 0.7093 | 0.7301 | 0.7328 | 0.7226 | 0.6764 | 0.6764 |  |  | NEW DATA same percent change
Market Penetration Assumptions | Industrial | IPP Version | source: | L:\mid\Industrial_Team\US\AEO\AEO2018\CHP\indcogen\payback acceptance.xlsx
Payback Acceptance Fraction | (smaller plants) | (large plants)
Payback Years | Fraction with a given payback need |  |  |  |  | temp storage
0 | 0% | 0% |  |  |  | 0%
1 | 13.8% | 13.8% |  |  |  | 10%
2 | 13.34% | 13.34% |  |  |  | 12%
3 | 12.77% | 12.77% |  |  |  | 13%
4 | 12% | 12% |  |  |  | 14%
5 | 11.02% | 11.02% |  |  |  | 13%
6 | 9.856% | 9.856% |  |  |  | 12%
7 | 8.531% | 8.531% |  |  |  | 9%
8 | 7.063% | 7.063% |  |  |  | 8%
9 | 5.478% | 5.478% |  |  |  | 5%
10 | 3.801% | 3.801% |  |  |  | 3%
11 | 2.061% | 2.061% |  |  |  | 1%
12 | 0.2869% | 0.2869% |  |  |  | 0%
leave blank==> | 0% | 0%
Check: Should add to 100% ==> | 100% | 100%
Fraction with this payback or longer
0 | 100% | 100% | [7 empty] | Change Calculation to sum
1 | 100% | 100%
2 | 86.2% | 86.2%
3 | 72.86% | 72.86%
4 | 60.09% | 60.09%
5 | 48.1% | 48.1%
6 | 37.08% | 37.08%
7 | 27.22% | 27.22%
8 | 18.69% | 18.69%
9 | 11.63% | 11.63%
10 | 6.149% | 6.149%
11 | 2.348% | 2.348%
12 | 0.2869% | 0.2869%
leave blank==> | 0% | 0%
Yearly penetration fraction | 5% | 5% | 5% | 5% | 5% | 5% | 5% | 5%
[5 empty] | 0.40941 | 0.59059 | <==ADL Frac (250-500)/(>250 all)
Capacity by Industry/Size | Sources: GRI, Characterization of the U.S. Industrial Commercial Boiler Population (and ADL's study of ABMA data (1995 Study) for 250-500 frac)
| 1.5-10 mmbtu/hr | 10-50 mmbtu/hr | 50-100mmbtu/hr | 100-250 mmbtu/hr | 250-500 mmbtu/hr | >500mmbtu | Total |  | >250 | [7 empty] | Boiler Data for Graph--Divided by 1000
Food | 31070 | 64970 | 37885 | 47950 | 11406.0445 | 16453.9555 | 209735 |  | 27860 | [7 empty] | 64.97 | 37.885 | 47.95 | 11.406
Paper | 4105 | 24490 | 36665 | 81500 | 93995.4685 | 135594.5315 | 376350 |  | 229590 | [7 empty] | 24.49 | 36.665 | 81.5 | 93.9955
Chemicals | 28660 | 81690 | 64970 | 86840 | 61785.4703 | 89129.5297 | 413075 |  | 150915 | [7 empty] | 81.69 | 64.97 | 86.84 | 61.7855
Primary Metals | 7505 | 19405 | 22585 | 17775 | 18572.6923 | 26792.3077 | 112635 |  | 45365 | [7 empty] | 19.405 | 22.585 | 17.775 | 18.5727
Other Manuf | 29710 | 80585 | 62630 | 62790 | 19553.2191 | 28206.7809 | 283475 |  | 47760 | [7 empty] | 80.585 | 62.63 | 62.79 | 19.5532
Refining | 1255 | 6670 | 18390 | 30480 | 46967.0288 | 67752.9712 | 171515 |  | 114720
Total | 102305 | 277810 | 243125 | 327335 | 252279.9234 | 363930.0766 | 1566785 |  | 616210
Number of units | 23495 | 12380 | 3570 | 2210 | 776.2459 | 583.7541 | 42431.2459 |  | 1360
Average Boiler Size (mmbtu/hr) | 4.3543 | 22.4402 | 68.1022 | 148.1154 | 325 | 623.4305 | 36.9253
Steam Load Segmentation (Based on Boiler distribution above)
Fraction of Boilers by Size | 1.5 - 3 mmbtu/hr | 3 - 6.5 /mmbtu | 6.5 - 10 mmbtu/hr | 10-50 mmbtu/hr | 50-100mmbtu/hr | 100-250 mmbtu/hr | 250-500 mmbtu/hr | >500mmbtu | Total
Food | 4.937% | 4.937% | 4.937% | 30.98% | 18.06% | 22.86% | 5.438% | 7.845% | 100%
Paper | 0.3635% | 0.3635% | 0.3635% | 6.507% | 9.742% | 21.66% | 24.98% | 36.03% | 100%
Chemicals | 2.313% | 2.313% | 2.313% | 19.78% | 15.73% | 21.02% | 14.96% | 21.58% | 100%
Primary Metals | 2.221% | 2.221% | 2.221% | 17.23% | 20.05% | 15.78% | 16.49% | 23.79% | 100%
Other Manuf | 3.493% | 3.493% | 3.493% | 28.43% | 22.09% | 22.15% | 6.898% | 9.95% | 100%
Refining | 0.2439% | 0.2439% | 0.2439% | 3.889% | 10.72% | 17.77% | 27.38% | 39.5% | 100%
All (average) | 2.176% | 2.176% | 2.176% | 17.73% | 15.52% | 20.89% | 16.1% | 23.23% | 100%
Note on B15: Skarzynski, Nicholas : Renewed retroactively in 2018.

## Tables
Technology | 1 | 2 | 3 | 4 | 5 | 6 | 7 | 8 |  | Source: | \\nem2\L\mid\Building References\AEO Assumptions\Technology Reports\DG-CHP_combined\2019_Leidos\Final\Leidos_TO89303019FEI400025_SubTask 5.1 DG, BS, CHP Technologies Final Spreadsheet.xlsx
Sector | Industrial
Case | Reference
Equipment | Total
Vintage | New
Year | 2015
Performance & Costs | Natural Gas Reciprocating Engine (1,200 kW) | Natural Gas Reciprocating Engine (3,000 kW) | Natural Gas Turbine (4,600 kW) | Natural Gas Turbine (10,360 kW) | Natural Gas Turbine (23,200 kW) | Natural Gas Turbine (45,000 kW) | Combined Cycle (117,000 kW) | Combined Cycle (376,000 kW) | Battery Storage
Output Capacity (kW) | 1200 | 3000 | 4600 | 10360 | 23200 | 45000 | 117000 | 376000 | 840
Capacity Factor (%) | 93 | 93 | 93 | 93 | 93 | 93 | 93 | 93
Hours of Operation (hrs) | 8147 | 8147 | 8147 | 8147 | 8147 | 8147 | 8147 | 8147
Electric Heat Rate, HHV (Btu/kWh) | 8727 | 8667 | 9827 | 10872 | 10338 | 8987 | 6829 | 6364
Electric Efficiency, HHV (%) | 39.1 | 39.37 | 34.72 | 31.38 | 33.01 | 37.97 | 49.96 | 53.61
Fuel Input (MMBtu/hr) | 10.47 | 26 | 45.21 | 112.64 | 239.83 | 404.42 | 614.65 | 1546.56
Thermal Output (MMBtu/hr) | 4.08 | 9.88 | 14.01 | 41.68 | 91.14 | 137.5 | 245.86 | 695.95
Total CHP Efficiency (%) | 78.1 | 77.37 | 65.93 | 68.38 | 71.01 | 71.97 | 64.95 | 82.95
Power to Thermal Output Ratio | 1 | 1.04 | 1.12 | 0.85 | 0.87 | 1.12 | 1.62 | 1.84
Net Heat Rate (Btu/kWh) | 4477 | 4550 | 6019 | 5844 | 5427 | 5168 | 5253 | 4113
Equipment Lifetime (years) | 30 | 30 | 35 | 35 | 35 | 35 | 35 | 35
Inverter Life (years) | [8 empty] | 15
Cycles per Day | [8 empty] | 1
Annual Energy Degradation | [8 empty] | 4
Battery Cell Life (years) | [8 empty] | 10
Variable O&M Costs ($/kWh) | 0.0147 | 0.0131 | 0.0092 | 0.007 | 0.0041 | 0.0033 | 0.0024 | 0.0016 | 0.0053
Fixed O&M Costs ($/kW-year) | 19.29 | 17.41 | 16.8 | 16.29 | 14.84 | 14.65 | 13.87 | 13.03 | 270
Total Installed Cost ($/kW) | 2593 | 2016 | 1850 | 1843 | 1310 | 1164 | 1592 | 1286 | 4338
Equipment ($/kW) | 1183 | 967 | 978 | 962 | 724 | 612 | 575 | 460 | 3438
Installation Labor and Materials ($/kW) | 516 | 366 | 293 | 395 | 259 | 249 | 338 | 352 | 592
Engineering/Construction Management/Contingency | 658 | 500 | 412 | 321 | 209 | 184 | 436 | 279 | 308
Owners Costs | 236 | 184 | 166 | 166 | 118 | 119 | 242 | 195 | 0
Sector | Industrial
Case | Reference
Equipment | Total
Vintage | New
Year | 2018
Performance & Costs | Natural Gas Reciprocating Engine (1,200 kW) | Natural Gas Reciprocating Engine (3,000 kW) | Natural Gas Turbine (4,600 kW) | Natural Gas Turbine (10,360 kW) | Natural Gas Turbine (23,200 kW) | Natural Gas Turbine (45,000 kW) | Combined Cycle (117,000 kW) | Combined Cycle (376,000 kW) | Battery Storage
Output Capacity (kW) | 1200 | 3000 | 4600 | 10360 | 23200 | 45000 | 117000 | 376000 | 840
Capacity Factor (%) | 93 | 93 | 93 | 93 | 93 | 93 | 93 | 93
Hours of Operation (hrs) | 8147 | 8147 | 8147 | 8147 | 8147 | 8147 | 8147 | 8147
Electric Heat Rate, HHV (Btu/kWh) | 8713 | 8654 | 9768 | 10807 | 10276 | 8933 | 6789 | 6270
Electric Efficiency, HHV (%) | 39.16 | 39.43 | 34.94 | 31.35 | 32.97 | 37.93 | 49.91 | 54.41
Fuel Input (MMBtu/hr) | 10.46 | 25.96 | 44.93 | 111.96 | 238.39 | 401.99 | 610.97 | 1523.7
Thermal Output (MMBtu/hr) | 4.08 | 9.87 | 13.93 | 41.43 | 90.59 | 136.68 | 244.39 | 685.67
Total CHP Efficiency (%) | 78.16 | 77.43 | 65.93 | 68.57 | 71.21 | 72.2 | 65.34 | 84.2
Power to Thermal Output Ratio | 1.01 | 1.04 | 1.13 | 0.85 | 0.87 | 1.12 | 1.63 | 1.87
Net Heat Rate (Btu/kWh) | 4470 | 4543 | 5983 | 5809 | 5395 | 5137 | 5222 | 4052
Equipment Lifetime (years) | 30 | 30 | 35 | 35 | 35 | 35 | 35 | 35
Inverter Life (years) | [8 empty] | 15
Cycles per Day | [8 empty] | 1
Annual Energy Degradation | [8 empty] | 4
Battery Cell Life (years) | [8 empty] | 10
Variable O&M Costs ($/kWh) | 0.0147 | 0.0131 | 0.0091 | 0.007 | 0.0041 | 0.0033 | 0.0024 | 0.0016 | 0.0053
Fixed O&M Costs ($/kW-year) | 19.29 | 17.41 | 16.8 | 16.29 | 14.84 | 14.65 | 13.87 | 13.03 | 270
Total Installed Cost ($/kW) | 2586 | 2010 | 1839 | 1842 | 1309 | 1162 | 1581 | 1267 | 2818
Equipment ($/kW) | 1180 | 965 | 973 | 961 | 723 | 611 | 574 | 453 | 1952
Installation Labor and Materials ($/kW) | 515 | 365 | 291 | 395 | 259 | 248 | 332 | 347 | 558
Engineering/Construction Management/Contingency | 656 | 498 | 409 | 321 | 209 | 184 | 434 | 275 | 308
Owners Costs | 235 | 183 | 165 | 166 | 118 | 119 | 240 | 192 | 0
Sector | Industrial
Case | Reference
Equipment | Total
Vintage | New
Year | 2020
Performance & Costs | Natural Gas Reciprocating Engine (1,200 kW) | Natural Gas Reciprocating Engine (3,000 kW) | Natural Gas Turbine (4,600 kW) | Natural Gas Turbine (10,360 kW) | Natural Gas Turbine (23,200 kW) | Natural Gas Turbine (45,000 kW) | Combined Cycle (117,000 kW) | Combined Cycle (376,000 kW) | Battery Storage
Output Capacity (kW) | 1200 | 3000 | 4600 | 10360 | 23200 | 45000 | 117000 | 376000 | 848
Capacity Factor (%) | 93 | 93 | 93 | 93 | 93 | 93 | 93 | 93
Hours of Operation (hrs) | 8147 | 8147 | 8147 | 8147 | 8147 | 8147 | 8147 | 8147
Electric Heat Rate, HHV (Btu/kWh) | 8705 | 8645 | 9729 | 10764 | 10234 | 8897 | 6761 | 6301
Electric Efficiency, HHV (%) | 39.2 | 39.47 | 35.07 | 31.7 | 33.34 | 38.35 | 50.46 | 54.51
Fuel Input (MMBtu/hr) | 10.45 | 25.94 | 44.75 | 111.51 | 237.43 | 400.37 | 608.51 | 1531.09
Thermal Output (MMBtu/hr) | 4.07 | 9.86 | 13.87 | 41.26 | 90.22 | 136.13 | 243.4 | 688.99
Total CHP Efficiency (%) | 78.2 | 77.47 | 65.93 | 68.7 | 71.34 | 72.35 | 65.6 | 83.79
Power to Thermal Output Ratio | 1.01 | 1.04 | 1.13 | 0.86 | 0.88 | 1.13 | 1.64 | 1.86
Net Heat Rate (Btu/kWh) | 4466 | 4539 | 5959 | 5785 | 5373 | 5116 | 5201 | 4072
Equipment Lifetime (years) | 30 | 30 | 35 | 35 | 35 | 35 | 35 | 35
Inverter Life (years) | [8 empty] | 15
Cycles per Day | [8 empty] | 1
Annual Energy Degradation | [8 empty] | 3.9
Battery Cell Life (years) | [8 empty] | 10
Variable O&M Costs ($/kWh) | 0.0147 | 0.0131 | 0.0091 | 0.007 | 0.0041 | 0.0033 | 0.0024 | 0.0016 | 0.0053
Fixed O&M Costs ($/kW-year) | 19.29 | 17.41 | 16.8 | 16.29 | 14.84 | 14.65 | 13.87 | 13.03 | 268
Total Installed Cost ($/kW) | 2583 | 2008 | 1821 | 1825 | 1297 | 1152 | 1564 | 1265 | 2791
Equipment ($/kW) | 1179 | 964 | 964 | 953 | 717 | 606 | 568 | 452 | 1933
Installation Labor and Materials ($/kW) | 514 | 365 | 288 | 391 | 257 | 246 | 328 | 346 | 553
Engineering/Construction Management/Contingency | 655 | 497 | 405 | 318 | 207 | 182 | 429 | 274 | 305
Owners Costs | 235 | 183 | 163 | 164 | 117 | 118 | 237 | 192 | 0
Sector | Industrial
Case | Reference
Equipment | Total
Vintage | New
Year | 2030
Performance & Costs | Natural Gas Reciprocating Engine (1,200 kW) | Natural Gas Reciprocating Engine (3,000 kW) | Natural Gas Turbine (4,600 kW) | Natural Gas Turbine (10,360 kW) | Natural Gas Turbine (23,200 kW) | Natural Gas Turbine (45,000 kW) | Combined Cycle (117,000 kW) | Combined Cycle (376,000 kW) | Battery Storage
Output Capacity (kW) | 1200 | 3000 | 4600 | 10360 | 23200 | 45000 | 117000 | 376000 | 890
Capacity Factor (%) | 93 | 93 | 93 | 93 | 93 | 93 | 93 | 93
Hours of Operation (hrs) | 8147 | 8147 | 8147 | 8147 | 8147 | 8147 | 8147 | 8147
Electric Heat Rate, HHV (Btu/kWh) | 8661 | 8602 | 9535 | 10549 | 10030 | 8720 | 6627 | 6175
Electric Efficiency, HHV (%) | 39.39 | 39.67 | 35.78 | 32.34 | 34 | 39.13 | 51.49 | 55.25
Fuel Input (MMBtu/hr) | 10.39 | 25.81 | 43.86 | 109.29 | 232.71 | 392.4 | 596.4 | 1500.63
Thermal Output (MMBtu/hr) | 4.05 | 9.81 | 13.6 | 40.44 | 88.43 | 133.42 | 238.56 | 675.28
Total CHP Efficiency (%) | 78.39 | 77.67 | 65.93 | 69.34 | 72.02 | 73.13 | 66.94 | 85.49
Power to Thermal Output Ratio | 1.01 | 1.04 | 1.15 | 0.87 | 0.9 | 1.15 | 1.67 | 1.9
Net Heat Rate (Btu/kWh) | 4443 | 4516 | 5840 | 5670 | 5266 | 5014 | 5097 | 3991
Equipment Lifetime (years) | 30 | 30 | 35 | 35 | 35 | 35 | 35 | 35
Inverter Life (years) | [8 empty] | 15
Cycles per Day | [8 empty] | 1.2
Annual Energy Degradation | [8 empty] | 3.5
Battery Cell Life (years) | [8 empty] | 12
Variable O&M Costs ($/kWh) | 0.0146 | 0.0131 | 0.0089 | 0.0069 | 0.004 | 0.0032 | 0.0023 | 0.0016 | 0.005
Fixed O&M Costs ($/kW-year) | 19.29 | 17.41 | 16.8 | 16.29 | 14.84 | 14.65 | 13.87 | 13.03 | 255
Total Installed Cost ($/kW) | 2572 | 1998 | 1788 | 1795 | 1276 | 1133 | 1534 | 1248 | 2669
Equipment ($/kW) | 1174 | 959 | 947 | 938 | 705 | 597 | 557 | 446 | 1854
Installation Labor and Materials ($/kW) | 512 | 363 | 283 | 385 | 252 | 242 | 322 | 342 | 525
Engineering/Construction Management/Contingency | 652 | 495 | 397 | 312 | 203 | 179 | 421 | 271 | 290
Owners Costs | 234 | 182 | 160 | 162 | 115 | 116 | 233 | 189 | 0
Sector | Industrial
Case | Reference
Equipment | Total
Vintage | New
Year | 2040
Performance & Costs | Natural Gas Reciprocating Engine (1,200 kW) | Natural Gas Reciprocating Engine (3,000 kW) | Natural Gas Turbine (4,600 kW) | Natural Gas Turbine (10,360 kW) | Natural Gas Turbine (23,200 kW) | Natural Gas Turbine (45,000 kW) | Combined Cycle (117,000 kW) | Combined Cycle (376,000 kW) | Battery Storage
Output Capacity (kW) | 1200 | 3000 | 4600 | 10360 | 23200 | 45000 | 117000 | 376000 | 935
Capacity Factor (%) | 93 | 93 | 93 | 93 | 93 | 93 | 93 | 93
Hours of Operation (hrs) | 8147 | 8147 | 8147 | 8147 | 8147 | 8147 | 8147 | 8147
Electric Heat Rate, HHV (Btu/kWh) | 8618 | 8559 | 9346 | 10339 | 9831 | 8547 | 6495 | 6053
Electric Efficiency, HHV (%) | 39.59 | 39.86 | 36.51 | 33 | 34.71 | 39.92 | 52.53 | 56.37
Fuel Input (MMBtu/hr) | 10.34 | 25.68 | 42.99 | 107.12 | 228.08 | 384.6 | 584.53 | 1470.76
Thermal Output (MMBtu/hr) | 4.03 | 9.76 | 13.33 | 39.63 | 86.67 | 130.76 | 233.81 | 661.84
Total CHP Efficiency (%) | 78.59 | 77.86 | 65.93 | 70 | 72.71 | 73.92 | 68.29 | 87.23
Power to Thermal Output Ratio | 1.02 | 1.05 | 1.18 | 0.89 | 0.91 | 1.17 | 1.71 | 1.94
Net Heat Rate (Btu/kWh) | 4421 | 4493 | 5724 | 5557 | 5161 | 4914 | 4996 | 3912
Equipment Lifetime (years) | 30 | 30 | 35 | 35 | 35 | 35 | 35 | 35
Inverter Life (years) | [8 empty] | 15
Cycles per Day | [8 empty] | 1.5
Annual Energy Degradation | [8 empty] | 2
Battery Cell Life (years) | [8 empty] | 13.5
Variable O&M Costs ($/kWh) | 0.0146 | 0.013 | 0.0089 | 0.0067 | 0.004 | 0.0032 | 0.0023 | 0.0016 | 0.0048
Fixed O&M Costs ($/kW-year) | 19.29 | 17.41 | 16.8 | 16.29 | 14.84 | 14.65 | 13.87 | 13.03 | 243
Total Installed Cost ($/kW) | 2559 | 1989 | 1757 | 1765 | 1255 | 1115 | 1503 | 1223 | 2449
Equipment ($/kW) | 1168 | 955 | 931 | 923 | 694 | 588 | 546 | 438 | 1669
Installation Labor and Materials ($/kW) | 510 | 361 | 278 | 378 | 248 | 238 | 316 | 335 | 503
Engineering/Construction Management/Contingency | 649 | 493 | 389 | 306 | 199 | 176 | 412 | 265 | 277
Owners Costs | 233 | 181 | 158 | 159 | 113 | 114 | 228 | 185 | 0
Sector | Industrial
Case | Reference
Equipment | Total
Vintage | New
Year | 2050
Performance & Costs | Natural Gas Reciprocating Engine (1,200 kW) | Natural Gas Reciprocating Engine (3,000 kW) | Natural Gas Turbine (4,600 kW) | Natural Gas Turbine (10,360 kW) | Natural Gas Turbine (23,200 kW) | Natural Gas Turbine (45,000 kW) | Combined Cycle (117,000 kW) | Combined Cycle (376,000 kW) | Battery Storage
Output Capacity (kW) | 1200 | 3000 | 4600 | 10360 | 23200 | 45000 | 117000 | 376000 | 982
Capacity Factor (%) | 93 | 93 | 93 | 93 | 93 | 93 | 93 | 93
Hours of Operation (hrs) | 8147 | 8147 | 8147 | 8147 | 8147 | 8147 | 8147 | 8147
Electric Heat Rate, HHV (Btu/kWh) | 8597 | 8538 | 9252 | 10236 | 9733 | 8461 | 6430 | 5992
Electric Efficiency, HHV (%) | 39.69 | 39.96 | 36.88 | 33.33 | 35.06 | 40.33 | 53.07 | 56.94
Fuel Input (MMBtu/hr) | 10.32 | 25.61 | 42.56 | 106.04 | 225.8 | 380.75 | 578.68 | 1456.06
Thermal Output (MMBtu/hr) | 4.02 | 9.73 | 13.19 | 39.24 | 85.8 | 129.45 | 231.47 | 655.23
Total CHP Efficiency (%) | 78.69 | 77.96 | 65.93 | 70.33 | 73.06 | 74.33 | 68.98 | 88.11
Power to Thermal Output Ratio | 1.02 | 1.05 | 1.19 | 0.9 | 0.92 | 1.19 | 1.72 | 1.96
Net Heat Rate (Btu/kWh) | 4410 | 4482 | 5667 | 5502 | 5110 | 4865 | 4946 | 3872
Equipment Lifetime (years) | 30 | 30 | 35 | 35 | 35 | 35 | 35 | 35
Inverter Life (years) | [8 empty] | 15
Cycles per Day | [8 empty] | 2
Annual Energy Degradation | [8 empty] | 2.5
Battery Cell Life (years) | [8 empty] | 16
Variable O&M Costs ($/kWh) | 0.0145 | 0.0129 | 0.0088 | 0.0067 | 0.0039 | 0.0031 | 0.0023 | 0.0016 | 0.0045
Fixed O&M Costs ($/kW-year) | 19.29 | 17.41 | 16.8 | 16.29 | 14.84 | 14.65 | 13.87 | 13.03 | 231
Total Installed Cost ($/kW) | 2553 | 1984 | 1741 | 1751 | 1245 | 1106 | 1482 | 1211 | 2325
Equipment ($/kW) | 1165 | 953 | 923 | 916 | 689 | 583 | 535 | 433 | 1586
Installation Labor and Materials ($/kW) | 508 | 360 | 276 | 375 | 246 | 236 | 312 | 332 | 476
Engineering/Construction Management/Contingency | 647 | 491 | 385 | 303 | 197 | 174 | 408 | 263 | 263
Owners Costs | 232 | 181 | 156 | 158 | 112 | 113 | 226 | 184 | 0