## Aluminum
Aluminum Model Data Inputs
|  | IS_NUMTECH | IS_NUMFUEL | IS_PRODUCTION | IBYR_SurvCap | IS_ECALIB(inddir,step) | [5 empty] | old 2014 ibyr surv cap |  |  |  | from 2014 files (for proportions)
IS (Step) |  | # technologies | # fuels | IBYR domestic production | IBYR surv cap | Electric Calibration | [5 empty] | IBYR surv cap |  |  |  | IBYR domestic production | IBYR surv cap
1 | Primary Smelting | 6 | 1 | 4601 | 891 | 0.1 | 0.19365 |  | primary % | 100% |  | 3200 | 6024 | new |  | 5280 | 1928
2 | Anode Production | 0 | 4 | 424.2417 | 424.2417 | 1 | [5 empty] | 0 |  |  |  | 918 | 800
3 | Primary Alumina | 3 | 3 | 0 | 819.9984 | 0.1 | 5121 |  |  |  |  | 2945 |  |  |  | 0 | 2945
4 | Boilers | 8 | 2 | 0 | 2459.7169 | 1 | [5 empty] | 8834 |  |  |  | 0 | 5322
5 | Secondary Production | 3 | 2 | 0 | 3710 | 1 | 0.80635 |  |  |  |  | 2824 |  |  |  | 0 | 4096
Alumina Imports | 2010 | 2011 | 2012 | 2013 | 2014 | 2015 | 2016 | 2017 | 2018 | 2019 | 2020 | 2021 | 2022 | 2023 | 2024 | 2025 | 2026 | 2027 | 2028 | 2029 | 2030 | 2031 | 2032 | 2033 | 2034 | 2035 | 2036 | 2037 | 2038 | 2039 | 2040 | 2041 | 2042 | 2043 | 2044 | 2045 | 2046 | 2047 | 2048 | 2049 | 2050
(Percent of Domestic Use) | 42.06% | 39.98% | 45.62% | 43.55% | 43.55% | 43.55% | 43.55% | 43.55% | 43.55% | 43.55% | 43.55% | 43.55% | 43.55% | 43.55% | 43.55% | 43.55% | 43.55% | 43.55% | 43.55% | 43.55% | 43.55% | 43.55% | 40.66% | 40.29% | 39.79% | 39.25% | 39.25% | 39.25% | 39.25% | 39.25% | 39.25% | 39.25% | 39.25% | 39.25% | 39.25% | 39.25% | 39.25% | 39.25% | 39.25% | 39.25% | 39.25%
IS_BASELIFECR | Baseline Capacity Lifetime | 15
IS_LIFETIME | Lifespan | 35
IS_CALIB | Calibration | 15
IS_WACC | WACC | 0.1
IS_FISYR | First Year of Calculation | 29
AL_MASS_LOSS | Mass loss converting alumina to aluminum | 0.51948
AL_NON_MET | Non-Metallic use of alumina | 0.1
| Alumina Imports | 0.436
IS_ALPHA_DECAY(inddir,step,scenario,1:2) |  | Smelting |  | Primary Alumina |  | Boilers |  | Secondary
Scenario |  | 1 | 2 | 1 | 2 | 1 | 2 | 1 | 2
REF |  | 0.1 | 10 | 0.5 | 5 | 0.5 | 5 | 0.5 | 5
HITECH |  | 0.15 | 10 | 0.7 | 5 | 0.7 | 5 | 0.7 | 5
FRZTECH |  | 0 | 10 | 0 | 5 | 0 | 5 | 0 | 5
EETECH |  | 0.15 | 10 | 0.7 | 5 | 0.7 | 5 | 0.7 | 5
| Logit Coefficients | Smelting | Primary Alumina | Boilers | Secondary |  | Smelting | Primary Alumina | Boilers | Secondary
IS_LOGIT_COEFF(1,step) | Fixed Cost | 5e-06 | 0.001 | 0.0001 | 1e-05 |  | 5 | 1000 | 100 | 10
IS_LOGIT_COEFF(2,step) | Fuel Cost (electric) | 0.0003 | 0.001 | 1 | 0 |  | 300 | 1000 | 1000000 | 0
IS_LOGIT_COEFF(3,step) | Emissions | 0.005 | 0.2 | 0 | 0.05 |  | 5000 | 200000 | 0 | 50000
IS_LOGIT_COEFF(4,step) | Fuel Cost (natural gas) | 0 | 0.01 | 0.05 | 0.003 |  | 0 | 10000 | 50000 | 3000
IS_LOGIT_COEFF(5,step) | Fuel Cost (steam) | 0 | 0.05 | 0 | 0 |  | 0 | 50000 | 0 | 0
Alternate UEC Data w/ PM Technology |  | Source: Data Update--Aluminum 2.xlsx
| Step | Smelting | [5 empty] | Base Smelting |  | Anode |  |  |  | Primary Alumina |  |  | Boilers | [7 empty] | Secondary
| Technology | PB_1 | PB_2 | PB_3 | PB_4 | IA_1 | PB_PM | SOD_EX | PB_EX | SBA_NG1 | PBA_NG1 | PBA_NG2 | PBA_PM | BAY_NG1 | BAY_NG2 | BAY_PM | COGN_1 | COGN_2 | COGN_3 | COGN_4 | COGN_5 | CONV_1 | CONV_2 | CONV_3 | SEC_NG1 | SEC_NG2 | SEC_PM
IS_BASE_TECH_SHARE | Base Capacity Shares (2014) | 44.29% | 17.95% | 24.75% | 12.18% | 0.8363% | 0% | 27.39% | 72.61% | 0 | 0 | 0 | 0 | 99.39% | 0.6093% | 0% | 75.38% | 0.6478% | 1.341% | 1.283% | 0.5421% | 0.4563% | 2.849% | 17.5% | 99.39% | 0.6093% | 0%
IS_ADD_TECH_SHARE | Initial Added Tech Share (2013) | 0.006986 | 0.002994 | 0.5489 | 0.43912 | 0.000998 | 0.000999 | 0 | 0 | 0 | 0 | 0 | 0 | 0.001998 | 0.997 | 0.000999 | 0.68931 | 0.015984 | 0.095904 | 0.091908 | 0.00999 | 0.005994 | 0.014985 | 0.075924 | 0.998 | 0.000998 | 0.000999
IS_CAPCOST | Capital Cost ($/1000 Tonnes) | 8570440 | 9906440 | 8570440 | 8603840 | 20164000 | 8742620.2746 | 0 | 0 | 0 | 0 | 0 | 0 | 1002000 | 1169000 | 1003017.4512 | 20225.8685 | 25086.3538 | 57581.3444 | 71418.6784 | 12436.7619 | 4759.5 | 5711.4 | 7503.152 | 1343189.684 | 1402800 | 1343552.8612
IS_AV_OM | O&M ($/1000 Tonnes) | 651099.6 | 599930.8 | 599930.8 | 580759.2 | 421151.4216 | 615241.5959 | 0 | 0 | 0 | 0 | 0 | 0 | 80160 | 78907.5 | 80152.3691 | 2007.7371 | 2612.7295 | 5715.8584 | 7438.2148 | 1386.8491 | 190.38 | 228.456 | 300.1261 | 200099.4 | 200099.4 | 200099.4
IS_FUEL_USE(inddir,step,1,tech) | Fuel Use (MMBtu/kT) (ELEC) | 54417.2454 | 54417.2454 | 47161.6127 | 46687.9811 | 42828.3876 | 27013.6336 | 71347.0551 | 59758.1973 | 87.1137 | 87.1137 | 87.1137 | 46.1328 | 6256.1823 | 4692.1367 | 1683.5668 | -0.22757 | -0.22757 | -0.6353 | -0.6353 | -0.11379 | 0 | 0 | 0 | 771.2892 | 655.7489 | 346.9839
IS_FUEL_USE(step,2,tech) | Fuel Use (MMBtu/kT) (NG) | 0 | 0 | 0 | 0 | 0 | 0 | 0 | 0 | 3015.4749 | 4007.2311 | 3002.0728 | 1891.1998 | 1203.112 | 902.334 | 323.7629 | 1.318 | 1.318 | 2.3136 | 2.3136 | 1.2706 | 1.19 | 1.1609 | 1.1368 | 5401.075 | 4591.9854 | 2429.8095
IS_FUEL_USE(step,3,tech) | Fuel Use (MMBtu/kT) (HFO) | 0 | 0 | 0 | 0 | 0 | 0 | 0 | 0 | 0 | 0 | 0 | 0 | 0 | 0 | 0 | 0 | 0 | 0 | 0 | 0 | 0 | 0 | 0 | 0 | 0 | 0
IS_FUEL_USE(step,6,tech) | Fuel Use (MMBtu/kT) (Pet Coke) | 0 | 0 | 0 | 0 | 0 | 0 | 0 | 0 | 30608.3263 | 30608.3263 | 30608.3263 | 30608.3263 | 0 | 0 | 0 | 0 | 0 | 0 | 0 | 0 | 0 | 0 | 0 | 0 | 0 | 0
IS_FUEL_USE(step,7,tech) | Fuel Use (MMBtu/kT) (Pet Pitch) | 0 | 0 | 0 | 0 | 0 | 0 | 0 | 0 | 8818.384 | 8818.384 | 8818.384 | 8818.384 | 0 | 0 | 0 | 0 | 0 | 0 | 0 | 0 | 0 | 0 | 0 | 0 | 0 | 0
IS_FUEL_USE(step,8,tech) | Fuel Use (MMBtu/kT) (Hydrogen) | 0 | 0 | 0 | 0 | 0 | 0 | 0 | 0 | 0 | 0 | 0 | 0 | 0 | 0 | 0 | 0 | 0 | 0 | 0 | 0 | 0 | 0 | 0 | 0 | 0 | 0
IS_NFUEL_USE(step,1,tech) | Non-Fuel Use (T/kT) (Oxygen) | 0 | 0 | 0 | 0 | 0 | 0 | 0 | 0 | 0 | 0 | 0 | 0 | 0 | 0 | 0 | 0 | 0 | 0 | 0 | 0 | 0 | 0 | 0 | 0 | 0 | 0
IS_NFUEL_USE(step,2,tech) | Non-Fuel Use (GJ/kT) (Steam) | 0 | 0 | 0 | 0 | 0 | 0 | 0 | 0 | 0 | 0 | 0 | 0 | 2.5376 | 1.9032 | 0.68289 | 0 | 0 | 0 | 0 | 0 | 0 | 0 | 0 | 0 | 0 | 0
Obsolete_Yr | Year of Technology Obsolescence | 2100 | 2100 | 2100 | 2100 | 2100 | 2100 | 2100 | 2100 | 2100 | 2100 | 2100 | 2100 | 2100 | 2100 | 2101 | 2100 | 2100 | 2100 | 2100 | 2100 | 2100 | 2100 | 2100 | 2100 | 2100 | 2100
IS_EMISS | CO2 Emissions (T/kT) | 480 | 430 | 430 | 430 | 0 | 430 | 530 | 430 | 0 | 0 | 0 | 0 | 0.063157 | 0.047368 | 0.016996 | 0.069189 | 0.069189 | 0.12145 | 0.12145 | 0.0667 | 0.062466 | 0.060943 | 0.059674 | 283.5283 | 241.0553 | 127.5523
IS_ALPHA | alpha | 62.6012 | 61.8876 | 26.8317 | 23.767 | 0 | 23.767 | 0 | 0 | 0 | 0 | 0 | 0 | 0 | -80.6417 | -80.6417 | 0 | -4.1896 | -10.0885 | -9.7694 | -2.5517 | -0.86756 | 0.19577 | 2.0643 | 0 | -80.6417 | -80.6417
IS_DELTA(inddir,step,tech) | Delta(potential efficiency improvments | 9.3794 | 9.3794 | 8.1288 | 8.0472 | 7.382 | 0 | 12.2975 | 10.3 | 0 | 0 | 0 | 0 | 0 | 0 | 0 | 0 | 0 | 0 | 0 | 0 | 0 | 0 | 0 | 0 | 0 | 0
a_REI (indir,step,tech) | REI for State-of-the-Art | 0.73397 | 0.73397 | 0.84688 | 0.85547 | 0.93257 | 1 | 1 | 1 | 0.50066 | 0.37939 | 0.50283 | 1 | 0.67599 | 0.90132 | 1 | 1 | 1 | 1 | 1 | 1 | 1 | 1 | 1 | 0.47953 | 0.56403 | 1
is_emiss=anode cons for smelting
Tonnes of Anode Per Ton of AL
PB_1 | PB_2 | PB_3 | PB_4 | IA_1 | SOD_EX | PB_EX
0.48 | 0.43 | 0.43 | 0.43 | 0 | 0.53 | 0.43
| Using MECS data and USGS Domestic Production Figures for 2010 | [5 empty] | AL_CO2PENALTY
NAICS 331315 & 331316
| Processing of aluminum (excluding foundries) | Net Demnand for Electricity | Natural Gas |  |  |  | 2010 | 1
| Conventional Boiler | 0 | 2 |  |  |  | 2011 | 1
| CHP and Cogen | 0 | 0 |  |  |  | 2012 | 1
[7 empty] | 2013 | 1
| Proc Heat/Cool | 3 | 46 |  |  |  | 2014 | 1
[7 empty] | 2015 | 1
| Machine Drives | 13 | 0 |  |  |  | 2016 | 1
| Electro-Chemical | 0 | 0 |  |  |  | 2017 | 1
[7 empty] | 2018 | 1
| Total non-Proc | 2 | 3 |  |  |  | 2019 | 1
| Total Trillion Btu | 18 | 51 |  |  |  | 2020 | 1
| Domestic Production (kTonne) | 4601 |  |  |  |  | 2021 | 1
| Total Trillion Btu per kTonne | 0.0039858 | 0.011293 |  |  |  | 2022 | 1
|  | used for product formation fuel use |  |  |  |  | 2023 | 1
[7 empty] | 2024 | 1
[7 empty] | 2025 | 1
MECS Benchmark factors | [6 empty] | 2026 | 1
Electricity | Natural Gas | Residual |  |  |  |  | 2027 | 1
1 | 1 | 1 |  |  |  |  | 2028 | 1
[7 empty] | 2029 | 1
Base Year data | [6 empty] | 2030 | 1
117 | 117 | 3 | MECS data |  |  |  | 2031 | 1
|  |  | region 1 |  |  |  | 2032 | 1
|  |  | region 2 |  |  |  | 2033 | 1
|  |  | region 3 |  |  |  | 2034 | 1
|  |  | region 4 |  |  |  | 2035 | 1
113.8086 | 123.2794 | 0.023577 | national model run |  |  |  | 2036 | 1
[7 empty] | 2037 | 1
[7 empty] | 2038 | 1
[7 empty] | 2039 | 1
[7 empty] | 2040 | 1
[7 empty] | 2041 | 1
[7 empty] | 2042 | 1
[7 empty] | 2043 | 1
[7 empty] | 2044 | 1
[7 empty] | 2045 | 1
[7 empty] | 2046 | 1
[7 empty] | 2047 | 1
[7 empty] | 2048 | 1
[7 empty] | 2049 | 1
[7 empty] | 2050 | 1
MECS | MECS 2018: Table 3.2
| Total | Electricity | HFO | Distillate | NG | LPG | Coal | Coke | Other |  | Other consumption of aluminum, MECS Table 2.2
Region 1 | 16.255 | 8.4293 | 0 | 0 | 6.8821 | 0.0070029 | 0 | 0 | 0.93658 |  | 10
Region 2 | 65.1507 | 29.7277 | 0 | 0.78469 | 31.1897 | 0.14556 | 0 | 0 | 3.3031
Region 3 | 106.9638 | 39.1315 | 0 | 0.21531 | 62.4216 | 0.84743 | 0 | 0 | 4.3479
Region 4 | 29.6305 | 12.7116 | 0 | 0 | 15.5065 | 0 | 0 | 0 | 1.4124
Total | 218 | 90 | 0 | 1 | 116 | 1 | 0 | 0 | 10
Note on F7: Author: Using actual 2018 production values for this column from USGS
Note on H8: Author: Set to USGS value for primary aluminum proportion for 2018. Increases in 2019--probably tarriff induced
Note on C82: Author: Updated to 2014 value. This is total aluminum production, not NAICS 331315 & 331316
Note on I114: Met. Coal / 1.4

## Cement
Cement Model Data Inputs
|  | IS_NUMTECH | IS_NUMFUEL | IS_PRODUCTION | IBYR_SurvCap
IS (Step) |  | # technologies | # fuels | IBYR domestic production (1,000 tonnes) | IBYR surv cap (1,000 tonnes) |  | Shipments | 98166.78 |  | IBYR domestic (old. Used for shares) | Factors
1 | Finish Grinding | 5 | 1 | 86368 | 86368 |  |  |  |  | 78470
2 | Kilns | 4 | 1 | 77112 | 77112 |  | Imported clinker (1,000 tonnes) | 967 |  | 74372 | 0.94778
3 | Burner | 7 | 4 | 251597.4582 | 251597.4582 |  |  |  |  | 228589.9008 | 2.9131
4 | Raw Grinding | 3 | 2 | 129348.82 | 129348.82 |  |  |  |  | 117520.4 | 1.4976
|  | Finish Grinding | Kilns | Burner | Raw Grinding
CM_BASELIFECR | Baseline Capacity Lifetime | 25 | 40 | 20 | 25
CM_LIFETIME | Lifespan | 35 | 50 | 30 | 35
CM_CALIB | Calibration | 5 | 5 | 5 | 5
CM_WACC | WACC | 0.1 | 0.1 | 0.1 | 0.1
CM_FISYR | First Year of Calculation | 29 | 29 | 29 | 29
C_MASS_LOSS | Mass loss rate | 1.6
cm_add | Additives (fraction of Finish Grinding tonnes) | 0.095973
cm_import_clink | Imported clinker (fraction of Finish Grinding tonnes) | 0.011196
cm_add_growth | Additives cement growth per year | 0.005
CM_ALPHA_DECAY(step,scenario,1:2) |  | Finish Grinding |  | Kilns |  | Burner |  | Raw Grinding
Scenario |  | 1 | 2 | 1 | 2 | 1 | 2 | 1 | 2
REF |  | 0.5 | 5 | 0.5 | 5 | 0.5 | 5 | 0.5 | 5
HITECH |  | 0.75 | 5 | 0.7 | 5 | 0.7 | 5 | 0.7 | 5
FRZTECH |  | 0.5 | 5 | 0 | 5 | 0 | 5 | 0 | 5
EETECH |  | 0.75 | 5 | 0.75 | 5 | 0.7 | 5 | 0.7 | 5
Reference Case
| Logit Coefficients | Finish Grinding | Kilns | Burner | Raw Grinding
IS_LOGIT_COEFF(1,step) | Fixed cost coefficient ($/kT)-1 | 1 | 100 | 500 | 0
IS_LOGIT_COEFF(2,step) | Electricity cost coefficient ($/kT)-1 | 100 | 10000 | 100000 | 500
IS_LOGIT_COEFF(3,step) | Particulate emissions coefficient (T/kT)-1 | 1000000000 | 1 | 0 | 0
IS_LOGIT_COEFF(4,step) | CO2 emissions coefficient (T/kT)-1 | 0 | 0 | 2000000 | 1000000
IS_LOGIT_COEFF(5,step) | Heat service coefficient (GJ/T)-1 | 0 | 1000000 | 0 | 0
IS_LOGIT_COEFF(6,step) | Natural gas cost coefficient ($/kT)-1 | 0 | 0 | 0 | 500
is_ecalib(inddir,step) | Calibration | 0.1 | 0.1 | 0.1 | 0.1
Frozen Tech
| Logit Coefficients | Finish Grinding | Kilns | Burner | Raw Grinding
IS_LOGIT_COEFF(1,step) | Fixed cost coefficient ($/kT)-1 | 0 | 0 | 0 | 0
IS_LOGIT_COEFF(2,step) | Electricity cost coefficient ($/kT)-1 | 0 | 0 | 0 | 0
IS_LOGIT_COEFF(3,step) | Particulate emissions coefficient (T/kT)-1 | 0 | 0 | 0 | 0
IS_LOGIT_COEFF(4,step) | CO2 emissions coefficient (T/kT)-1 | 0 | 0 | 0 | 0
IS_LOGIT_COEFF(5,step) | Heat service coefficient (GJ/T)-1 | 0 | 0 | 0 | 0
IS_LOGIT_COEFF(6,step) | Natural gas cost coefficient ($/kT)-1 | 0 | 0 | 0 | 0
is_ecalib(inddir,step) | Calibration | 0 | 0 | 0 | 0
High Tech
| Logit Coefficients | Finish Grinding | Kilns | Burner | Raw Grinding
IS_LOGIT_COEFF(1,step) | Fixed cost coefficient ($/kT)-1 | 1 | 100 | 500 | 0
IS_LOGIT_COEFF(2,step) | Electricity cost coefficient ($/kT)-1 | 100 | 10000 | 100000 | 500
IS_LOGIT_COEFF(3,step) | Particulate emissions coefficient (T/kT)-1 | 1000000000 | 1 | 0 | 0
IS_LOGIT_COEFF(4,step) | CO2 emissions coefficient (T/kT)-1 | 0 | 50000 | 2000000 | 1000000
IS_LOGIT_COEFF(5,step) | Heat service coefficient (GJ/T)-1 | 0 | 1000000 | 0 | 0
IS_LOGIT_COEFF(6,step) | Natural gas cost coefficient ($/kT)-1 | 0 | 0 | 0 | 500
is_ecalib(inddir,step) | Calibration | 0.2 | 0.2 | 0.2 | 0.2
EE Tech
| Logit Coefficients | Finish Grinding | Kilns | Burner | Raw Grinding
IS_LOGIT_COEFF(1,step) | Fixed cost coefficient ($/kT)-1 | 1 | 100 | 500 | 0
IS_LOGIT_COEFF(2,step) | Electricity cost coefficient ($/kT)-1 | 100 | 10000 | 100000 | 500
IS_LOGIT_COEFF(3,step) | Particulate emissions coefficient (T/kT)-1 | 1000000000 | 1 | 0 | 0
IS_LOGIT_COEFF(4,step) | CO2 emissions coefficient (T/kT)-1 | 0 | 0 | 2000000 | 1000000
IS_LOGIT_COEFF(5,step) | Heat service coefficient (GJ/T)-1 | 0 | 1000000 | 0 | 0
IS_LOGIT_COEFF(6,step) | Natural gas cost coefficient ($/kT)-1 | 0 | 0 | 0 | 500
is_ecalib(inddir,step) | Calibration | 0.1 | 0.1 | 0.1 | 0.1
Alternate UEC Data w/ PM Technology |  | Source: Data Update--Cement 2.xlsx
| Step | Finish Grinding |  |  |  |  | Kiln |  |  |  | Burner | [6 empty] | Raw Grinding
| Technology | Grind 1 | Grind 2 | Grind 3 | Grind 4 | Grind PM | Rotary 1 | Rotary 2 | Rotary 3 | Rotary PM | NG 1 | NG 2 | Oil 1 | Oil 2 | Coal | Pet.Coke | Pet.Pitch | Ball Mill | Roller Mill | Mill_PM
IS_BASE_TECH_SHARE | Base Capacity Shares | 52.51% | 3.809% | 36.09% | 7.593% | 0% | 71.1% | 14.3% | 14.6% | 0% | 1.1% | 3.2% | 1.2% | 3.3% | 37.3% | 13.7% | 40.2% | 43% | 57% | 0%
IS_ADD_TECH_SHARE | Initial Added Tech Share (2013) | 0.96607 | 0.015968 | 0.015968 | 0.000998 | 0.000998 | 0.32651 | 0.333 | 0.33949 | 0.000999 | 0.00998 | 0.030938 | 0.005988 | 0.017964 | 0.38822 | 0.13273 | 0.41417 | 0.43257 | 0.56643 | 0.000999
IS_CAPCOST | Capital Cost ($/1000 Tonnes) | 90093.6335 | 95844.2914 | 101594.9486 | 107345.6051 | 95773.6928 | 235346.2741 | 194354.0308 | 204624.9832 | 224999.0748 | 1844.1697 | 2103.8461 | 1844.1697 | 1876.6292 | 1844.1697 | 1844.1697 | 1902.836 | 0 | 0 | 0
IS_AV_OM | O&M ($/1000 Tonnes) | 1801.5938 | 1801.5938 | 1652.8381 | 1652.8381 | 1736.6092 | 5949.4283 | 5651.0772 | 5398.1312 | 5826.2747 | 64.4671 | 64.4671 | 64.4671 | 64.4671 | 64.4671 | 64.4671 | 64.4671 | 0 | 0 | 0
IS_FUEL_USE(inddir,step,1,tech) | Fuel Use (MMBtu/kT) (ELEC) | 230.589 | 211.6016 | 176.798 | 156.5448 | 105.8666 | 223.4582 | 231.028 | 228.0186 | 166.3648 | [7 empty] | 94.8263 | 87.018 | 58.8413
IS_FUEL_USE(step,2,tech) | Fuel Use (MMBtu/kT) (NG) | 0 | 0 | 0 | 0 | 0 | 0 | 0 | 0 | 0 | 0 | 0 | 0 | 0 | 0 | 0 | 0 | 41.7079 | 20.8539 | 19.4158
IS_FUEL_USE(step,3,tech) | Fuel Use (MMBtu/kT) (HFO) | 0 | 0 | 0 | 0 | 0 | 0 | 0 | 0 | 0 | 0 | 0 | 0 | 0 | 0 | 0 | 0 | 0 | 0 | 0
IS_FUEL_USE(step,6,tech) | Fuel Use (MMBtu/kT) (Pet Coke) | 0 | 0 | 0 | 0 | 0 | 0 | 0 | 0 | 0 | 0 | 0 | 0 | 0 | 0 | 0 | 0 | 0 | 0 | 0
IS_FUEL_USE(step,7,tech) | Fuel Use (MMBtu/kT) (Pet Pitch) | 0 | 0 | 0 | 0 | 0 | 0 | 0 | 0 | 0 | 0 | 0 | 0 | 0 | 0 | 0 | 0 | 0 | 0 | 0
IS_FUEL_USE(step,8,tech) | Fuel Use (MMBtu/kT) (Hydrogen) | 0 | 0 | 0 | 0 | 0 | 0 | 0 | 0 | 0 | 0 | 0 | 0 | 0 | 0 | 0 | 0 | 0 | 0 | 0
IS_NFUEL_USE(step,1,tech) | Non-Fuel Use (T/kT) (Oxygen) | 0 | 0 | 0 | 0 | 0 | 0 | 0 | 0 | 0 | 0 | 0 | 0 | 0 | 0 | 0 | 0 | 0 | 0 | 0
IS_NFUEL_USE(step,2,tech) | Non-Fuel Use (GJ/kT) (Steam) | 0 | 0 | 0 | 0 | 0 | 0 | 0 | 0 | 0 | 0 | 0 | 0 | 0 | 0 | 0 | 0 | 0 | 0 | 0
Obsolete_Yr | Year of Technology Obsolescence | 2100 | 2100 | 2100 | 2100 | 2100 | 2100 | 2100 | 2100 | 2100 | 2100 | 2100 | 2100 | 2100 | 2100 | 2100 | 2100 | 2100 | 2100 | 2100
IS_EMISS | Combustion CO2 (T/kT cement) | 0 | 0 | 0 | 0 | 0 | 0 | 0 | 0 | 0 | 0 | 0 | 0 | 0 | 0 | 0 | 0 | 2.1894 | 1.0947 | 1.0192
IS_ALPHA | alpha | 0 | -4.7712 | -4.8417 | -8.3755 | -8.3755 | 0 | 0.25289 | -0.69748 | -0.69748 | -4.5852 | -3.3306 | -3.5863 | -2.3847 | 0 | -0.94146 | -0.94146 | 0 | -0.45985 | -0.45985
IS_DELTA(inddir,step,tech) | delta | 111.4083 | 102.2347 | 85.4194 | 75.6341 | 0 | 58.5394 | 60.5224 | 59.734 | 0 | 0 | 0 | 0 | 0 | 0 | 0 | 0 | 33.0872 | 30.3627 | 0
cm_combco2(tech) | Combustion CO2 (T/GJ of heat service) | N/A | N/A | N/A | N/A | N/A | N/A | N/A | N/A | N/A | 0.066202 | 0.061225 | 0.093064 | 0.091609 | 0.11577 | 0.10964 | 0.10964 | N/A | N/A | N/A
cm_heatsr(tech) | Heat Service (GJ/T) | N/A | N/A | N/A | N/A | N/A | 3.5009 | 3.8207 | 3.5723 | 2.6297 | N/A | N/A | N/A | N/A | N/A | N/A | N/A | N/A | N/A | N/A
cm_heatsr_fuel(tech) | Heat service fuel use (MMBtu fuel in/GJ heat service out) | N/A | N/A | N/A | N/A | N/A | N/A | N/A | N/A | N/A | 1.2611 | 1.1663 | 1.2137 | 1.1947 | 1.1947 | 1.1947 | 1.337 | N/A | N/A | N/A
part_matter(step,tech) | Particulate Emissions (T/kT) | 0 | 0 | 1.2e-06 | 0.000152 | 0.000152 | 0.128 | 0.128 | 0.128 | 0.128 | 3.99e-06 | 3.69e-06 | 6.144e-05 | 6.048e-05 | 0.00059197 | 6.05e-06 | 6.05e-06 | 0.0059732 | 0.0029866 | 0.0029866
cm_wetcoef(tech) | Allocation by Type (Wet Process) | 0 | 0 | 0 | 0 | 0 | 0 | 0 | 0 | 0 | 0.0022157 | 0.044315 | 0.008562 | 0.017124 | 0.51413 | 0.19874 | 0.21491 | 161 | 156 | 156
cm_REI (step,tech) | REI for State-of-the-Art | 0.48781 | 0.53158 | 0.63622 | 0.71854 | 1 | 0.77626 | 0.71366 | 0.76074 | 1 | 1 | 1 | 1 | 1 | 1 | 1 | 1 | 0.62163 | 0.7868 | 1
Kiln data
cm_capshr(1) | Share of baseline kiln capacity accommodated by Wet Process kilns | 0.138
cm_capshr(2) | Share of baseline kiln capacity accommodated by Dry Process kilns | 0.862
cm_heatcoef | Heat_coeff | 5.86 | 2.8714 | 3.1337 | 2.93
cm_eleccoef | elec_coeff | -93.6517 | 183.2891 | 189.4978 | 187.0295
Scenario | cm_baselifewet | cm_baselifedry
REF | 20 | 20
HITECH | 13.3
FRZTECH | 40
EETECH | 20
cm_heatdcoef | Heat demand: GJ per metric ton of clinker | 6.5
|  | Ball Mill | Autogenous Mill
cm_rawtech(2) | Raw Grinding Wet Production tech split | 0.489 | 0.511
|  | NG | Oil | Coal | Pet. Coke | Residue
Burner Fuel Mix | Burner_Std_Fired_By_NG | 1 | 0 | 0 | 0 | 0
cm_fuelmix | Burner_Effecient_Fired_By_NG | 1 | 0 | 0 | 0 | 0
| Burner_Std_Fired_By_Oil | 0 | 1 | 0 | 0 | 0
| Burner_Efecient_Fired_By_Oil | 0 | 1 | 0 | 0 | 0
| Burner_Std_Fired_By_Coal | 0 | 0 | 1 | 0 | 0
| Burner_Std_Fired_By_Petroleum Coke | 0 | 0 | 0 | 1 | 0
| Multi-Channel Burner_Std_Fired_By_Residue_Derived_Fuel | 0 | 0 | 0 | 0 | 1
MECS Benchmark factors
Electricity | Natural Gas | Residual | Steam Coal | Biomass
1 | 1 | 1 | 1 | 1
MECS | MECS 2018: Table 3.2
| Total | Electricity | HFO | Distillate | NG | LPG | Coal | Coke | Other
Region 1 | 35.3855 | 3.8204 | 0 | 0 | 4.175 | 0 | 18.9044 | 4 | 0
Region 2 | 105.4606 | 12.6168 | 0 | 1.2656 | 10.2173 | 0 | 60.7384 | 25 | 4
Region 3 | 127.007 | 17.1382 | 0 | 0.21531 | 29.7432 | 0 | 22.5321 | 23 | 13
Region 4 | 23.8342 | 5.3949 | 0 | 0 | 9.8227 | 0 | 8.8555 | 11 | 10
Total | 291.6872 | 38.9703 | 0 | 1.4809 | 53.9582 | 0 | 111.0304 | 63 | 27
| 35.3855 | 3.8204 | 0 | 0 | 4.175 | 0 | 18.9044 | 0.4794 | 8.2863
| 105.4606 | 12.6168 | 0 | 1.2656 | 10.2173 | 0 | 60.7384 | 1.4913 | 15.6436
| 127.007 | 17.1382 | 0 | 0.21531 | 29.7432 | 0 | 22.5321 | 0.52242 | 58.8844
| 23.8342 | 5.3949 | 0 | 0 | 9.8227 | 0 | 8.8555 | 0.10745 | 0
Note on E8: Author: From USGS Cement Mineral Yearbook 2019
Note on K8: Author: These values are data (?) from the AEO where ironstlx was first used.
Note on E9: Author: From USGS Cement Mineral Yearbook 2019
Note on I9: Author: From USGS Cement Mineral Yearbook 2019
Note on B33: Author: Cooeficient units make term unitless
Note on B34: Author: 1/($/GJ heat service) for burners
Note on B35: Author: 1/(MMBtu fuel/GJ heat service) for burners. This includes all fuels for burners, not just electricity.
Note on B36: Author: 1/(T/GJ heat service) for burners
Note on B37: Author: Units of 1/(T/GJ heat service) for burners
Note on B44: Author: Cooeficient units make term unitless
Note on B45: Author: 1/($/GJ heat service) for burners
Note on B46: Author: 1/(MMBtu fuel/GJ heat service) for burners. This includes all fuels for burners, not just electricity.
Note on B47: Author: 1/(T/GJ heat service) for burners
Note on B48: Author: Units of 1/(T/GJ heat service) for burners
Note on B55: Author: Cooeficient units make term unitless
Note on B56: Author: 1/($/GJ heat service) for burners
Note on B57: Author: 1/(MMBtu fuel/GJ heat service) for burners. This includes all fuels for burners, not just electricity.
Note on B58: Author: 1/(T/GJ heat service) for burners
Note on B59: Author: Units of 1/(T/GJ heat service) for burners
Note on B67: Author: Cooeficient units make term unitless
Note on B68: Author: 1/($/GJ heat service) for burners
Note on B69: Author: 1/(MMBtu fuel/GJ heat service) for burners. This includes all fuels for burners, not just electricity.
Note on B70: Author: 1/(T/GJ heat service) for burners
Note on B71: Author: Units of 1/(T/GJ heat service) for burners

## Lime
Lime Model Data Inputs
|  | IS_NUMTECH | IS_NUMFUEL | IS_PRODUCTION
IS (Step) |  | # technologies | # fuels | IBYR domestic production
1 | Kilns | 4 | 4 | 18000
Logit Coefficients
IS_LOGIT_COEFF(step,1) | Fixed Cost | 1
IS_LOGIT_COEFF(step,2) | Fuel Cost | 10
IS_LOGIT_COEFF(step,3) | Emissions | 100
Alternate UEC Data w/ PM Technology |  | Source: Data Update--Cement 2.xlsx
| Step | Lime
| Technology | Lime_1 | Lime_2 | Lime_3 | Lime_PM
L_BASE_TECH_SHARE | Base Capacity Shares | 72.36% | 16.95% | 10.69% | 0%
L_ADD_TECH_SHARE | Initial Added Tech Share (2013) | 0.72827 | 0.14086 | 0.12987 | 0.000999
L_CAPCOST | Capital Cost ($/1000 Tonnes) | 236150.7411 | 220701.6275 | 200637.8421 | 229736.0052
L_AV_OM | O&M ($/1000 Tonnes) | 6918.965 | 6918.965 | 6289.9682 | 6851.7209
L_FUEL_USE(inddir,step,1,tech) | Fuel Use (MMBtu/kT) (ELEC) | 148.5476 | 78.3035 | 131.9599 | 102.407
L_FUEL_USE(step,2,tech) | Fuel Use (MMBtu/kT) (NG) | 0 | 0 | 5671.0056 | 3508.3893
L_FUEL_USE(step,3,tech) | Fuel Use (MMBtu/kT) (HFO) | 0 | 6478.0333 | 0 | 0
L_FUEL_USE(step,4,tech) | Fuel Use (MMBtu/kT) (Coal) | 5627.3825 | 0 | 0 | 0
Obsolete_Yr | Year of Technology Obsolescence | 2100 | 2100 | 2100 | 2100
L_EMISS | CO2 Emissions (T/kT) | 545.2842 | 496.7143 | 297.6982 | 184.1722
L_ALPHA | alpha | 0 | -0.8583 | -1.929 | -1.929
l_REI (step,tech) | REI for State-of-the-Art | 0.79982 | 0.70462 | 0.79609 | 1
MECS | MECS 2018: Table 3.2
| Total | Electricity | HFO | Distillate | NG | LPG | Coal | Coke | Other
Region 1 | 10.7695 | 0.30563 | 0 | 0 | 0.334 | 0 | 9.4522 | 0 | 0.39774
Region 2 | 52.7108 | 1.9346 | 0 | 0.30375 | 10.2173 | 0 | 36.2931 | 7 | 0
Region 3 | 40.2705 | 2.0163 | 0 | 0.21531 | 11.1537 | 0 | 8.3691 | 6 | 0
Region 4 | 5.4731 | 0.82722 | 0 | 0 | 0.33678 | 0 | 3.8553 | 3 | 0
Total | 109.2239 | 5.0837 | 0 | 0.51906 | 22.0418 | 0 | 57.9696 | 16 | 0.39774
total cement & lime | 46.155 | 4.126 | 0 | 0 | 4.509 | 0 | 28.3565 | 0.4794 | 8.6841
| 158.1713 | 14.5514 | 0 | 1.5694 | 20.4347 | 0 | 97.0316 | 1.6404 | 22.9439
| 167.2775 | 19.1545 | 0 | 0.43061 | 40.8969 | 0 | 30.9011 | 0.52242 | 75.372
| 29.3073 | 6.2222 | 0 | 0 | 10.1595 | 0 | 12.7108 | 0.21489 | 0
| 400.9111 | 44.054 | 0 | 2 | 76 | 0 | 169 | 2.8571 | 107
shares--lime--from 2014
| 0.23333 | 0.074074 | 0 | 0.5 | 0.074074 | 0.5 | 0.33333 | 0 | 0.045802
| 0.33325 | 0.13295 | #DIV/0! | 0.19355 | 0.5 | 0.5 | 0.37403 | 0.090909 | 0.31818
| 0.24074 | 0.10526 | 0 | 0.5 | 0.27273 | 0.5 | 0.27083 | 0 | 0.21875
| 0.18675 | 0.13295 | #DIV/0! | 0.19355 | 0.033149 | 0.5 | 0.30331 | 0.5 | 0.13043
checksum---OK
| 0 | 0 | 0 | 0 | 0 | 0 | 0 | 3.5206 | -8.2863
| 0 | 0 | 0 | 0 | 0 | 0 | 0 | 30.3596 | -18.9439
| 0 | 0 | 0 | 0 | 0 | 0 | 0 | 28.4776 | -62.372
| 0 | 0 | 0 | 0 | 0 | 0 | 0 | 13.7851 | 10
| 0 | 0 | 0 | 0 | 0 | 0 | 0 | 76.1429 | -79.6023

## Glass
Glass Model Data Inputs
|  | IS_NUMTECH | IS_NUMFUEL | IS_PRODUCTION
IS (Step) |  | # technologies | # fuels | IBYR domestic production
1 | Flat Tempering | 3 | 2 | 7328.3883
2 | Flat Form and Finish | 4 | 2 | 7328.3883
3 | Flat Furnace | 6 | 2 | 7328.3883
4 | Flat Glass Preparation | 3 | 1 | 7328.3883
5 | Container Form and Finish | 4 | 2 | 11569.8936
6 | Container Furnace | 11 | 2 | 11569.8936
7 | Container Preparation | 3 | 1 | 11569.8936
8 | Blown Polish | 3 | 2 | 2092.0218
9 | Blown Form and Finish | 4 | 2 | 2092.0218
10 | Blown Furnace | 6 | 2 | 2092.0218
11 | Blown Preperation | 3 | 1 | 2092.0218
12 | Fiber Form and Finish | 3 | 2 | 984.6211
13 | Fiber Furnace | 5 | 2 | 984.6211
14 | Fiber Preperation | 3 | 1 | 984.6211
IS_BASELIFECR(10) | Baseline Capacity Lifetime | 25
IS_LIFETIME(10) | Lifespan | 35
IS_CALIB(10) | Calibration | 5
IS_WACC(10) | WACC | 0.1
IS_FISYR(10) | First Year of Calculation | 29
IS_ALPHA_DECAY(inddir,step,scenario,1:2) |  | Flat Tempering |  | Flat Form and Finish |  | Flat Furnace |  | Flat Glass Preparation
Scenario |  | 1 | 2 | 1 | 2 | 1 | 2 | 1 | 2
REF |  | 0.5 | 5 | 0.5 | 5 | 0.5 | 5 | 0.5 | 5
HITECH |  | 0.7 | 5 | 0.7 | 5 | 0.7 | 5 | 0.7 | 5
FRZTECH |  | 0 | 5 | 0 | 5 | 0 | 5 | 0 | 5
EETECH |  | 0.7 | 5 | 0.7 | 5 | 0.7 | 5 | 0.7 | 5
IS_ALPHA_DECAY(inddir,step,scenario,1:2) |  | Container Form and Finish |  | Container Furnace |  | Container Preparation
Scenario |  | 1 | 2 | 1 | 2 | 1 | 2
REF |  | 0.5 | 5 | 0.5 | 5 | 0.5 | 5
HITECH |  | 0.7 | 5 | 0.7 | 5 | 0.7 | 5
FRZTECH |  | 0 | 5 | 0 | 5 | 0 | 5
EETECH |  | 0.7 | 5 | 0.7 | 5 | 0.7 | 5
IS_ALPHA_DECAY(inddir,step,scenario,1:2) |  | Blown Polish |  | Blown Form and Finish |  | Blown Furnace |  | Blown Preparation
Scenario |  | 1 | 2 | 1 | 2 | 1 | 2 | 1 | 2
REF |  | 0.5 | 5 | 0.5 | 5 | 0.3 | 10 | 0.5 | 5
HITECH |  | 0.7 | 5 | 0.7 | 5 | 0.6 | 10 | 0.7 | 5
FRZTECH |  | 0 | 5 | 0 | 5 | 0 | 10 | 0 | 5
EETECH |  | 0.7 | 5 | 0.7 | 5 | 0.6 | 10 | 0.7 | 5
IS_ALPHA_DECAY(inddir,step,scenario,1:2) |  | Fiber Form and Finish |  | Fiber Furnace |  | Fiber Preperation
Scenario |  | 1 | 2 | 1 | 2 | 1 | 2
REF |  | 0.5 | 5 | 0.2 | 10 | 0.5 | 5
HITECH |  | 0.7 | 5 | 0.4 | 10 | 0.7 | 5
FRZTECH |  | 0 | 5 | 0 | 10 | 0 | 5
EETECH |  | 0.7 | 5 | 0.4 | 10 | 0.7 | 5
| Logit Coefficients | Flat Tempering | Flat Form and Finish | Flat Furnace | Flat Glass Preparation | Container Form and Finish | Container Furnace | Container Preparation | Blown Polish | Blown Form and Finish | Blown Form and Furnace | Blown Preperation | Fiber Form and Finish | Fiber Form and Furnace | Fiber Preperation
IS_LOGIT_COEFF(step,1) | Fixed Cost | 5 | 5 | 500 | 5 | 5 | 5 | 5 | 5 | 5 | 5 | 5 | 5 | 5 | 5
IS_LOGIT_COEFF(step,2) | Fuel Cost | 300 | 300 | 300 | 500 | 300 | 300 | 300 | 300 | 300 | 300 | 300 | 300 | 300 | 300
IS_LOGIT_COEFF(step,3) | Emissions | 5000 | 5000 | 5000 | 5000 | 5000 | 5000 | 5000 | 5000 | 5000 | 5000 | 5000 | 5000 | 5000 | 5000
Alternate UEC Data w/ PM Technology |  | Source: Data Update--Glass 2.xlsx
| Step | Flat Tempering |  |  | Flat Form and Finish |  |  |  | Flat Furnace | [5 empty] | Flat Prep
| Technology | FT_1 | FT_2 | FT_PM | Form_1 | Form_2 | Form_3 | Form_PM | Furn_1 | Furn_2 | Furn_3 | Furn_4 | Furn_5 | Furn_PM | Prep_1 | Prep_2 | Prep_PM
g_BASE_TECH_SHARE | Base Capacity Shares | 100% | 0% | 0% | 79.09% | 20.91% | 0% | 0% | 99.7% | 0% | 0.1% | 0% | 0.2% | 0% | 99.9% | 0.1% | 0%
g_ADD_TECH_SHARE | Initial Added Tech Share (2013) | 0.998 | 0.000998 | 0.000998 | 0.75848 | 0.23952 | 0.000998 | 0.000998 | 0.99502 | 0.00099602 | 0.00099602 | 0.00099602 | 0.00099602 | 0.00099602 | 0.998 | 0.000998 | 0.000998
g_CAPCOST | Capital Cost ($/1000 Tonnes) | 100584.9675 | 999000 | 100584.9675 | 60350.9796 | 72421.1782 | 72421.1782 | 62874.8193 | 201169.9396 | 205193.3384 | 241403.9275 | 245427.324 | 287745.4672 | 201383.3246 | 40233.9879 | 48280.7855 | 40242.0347
g_AV_OM | O&M ($/1000 Tonnes) | 3807.6 | 3807.6 | 3807.6 | 2284.56 | 2741.472 | 2741.472 | 2380.0988 | 7615.2 | 7767.5044 | 9138.24 | 9290.5454 | 9899.76 | 7621.2922 | 1523.04 | 1827.648 | 1523.3446
g_FUEL_USE(10,step,1,tech) | Fuel Use (MMBtu/kT) (ELEC) | 35.4319 | 35.4319 | 27.6752 | 156.7437 | 141.0735 | 141.0735 | 119.8703 | 99.8787 | 710.1669 | 99.8787 | 619.01 | 59.5765 | 61.9103 | 749.6463 | 674.8105 | 628.3173
g_FUEL_USE(10,step,2,tech) | Fuel Use (MMBtu/kT) (NG) | 3234.2399 | 3234.2399 | 2526.2036 | 704.8806 | 468.2968 | 583.1095 | 511.9297 | 6732.4836 | 5834.8191 | 5834.8191 | 5206.763 | 2692.9934 | 4170.9639 | 0 | 0 | 0
g_FUEL_USE(10,step,8,tech) | Fuel Use (MMBtu/kT) (H2) | 0 | 0 | 0 | 0 | 0 | 0 | 0 | 0 | 0 | 0 | 0 | 0 | 0 | 0 | 0 | 0
Obsolete_Yr | Year of Technology Obsolescence | 2100 | 2100 | 2100 | 2100 | 2100 | 2100 | 2100 | 2100 | 2100 | 2100 | 2100 | 2100 | 2100 | 2100 | 2100 | 2100
g_EMISS | CO2 Emissions (T/kT) | 169.7807 | 169.7807 | 132.6125 | 37.0026 | 24.5831 | 30.6102 | 26.8736 | 353.4203 | 306.2976 | 306.2976 | 273.3279 | 141.3681 | 218.9539 | 0 | 0 | 0
g_ALPHA | alpha | 0 | -9.2102 | -8.2102 | 0 | -2.0532 | -9.3851 | -9.3851 | 0 | -6.5289 | -8.2049 | -5.5958 | -12.2661 | -12.2661 | 0 | -9.2421 | -9.2421
g_REI (step,tech) | REI for State-of-the-Art | 0.92703 | 0.92703 | 1 | 0.87028 | 1 | 1 | 1 | 0.7002 | 0.73095 | 0.80611 | 0.82118 | 1 | 1 | 0.88226 | 0.98011 | 1
| Step | Container Form and Finish |  |  |  | Container Furnace | [10 empty] | Container Prep
| Technology | CForm_1 | CForm_2 | CForm_3 | CForm_PM | Furn_1 | Furn_2 | Furn_3 | Furn_4 | Furn_5 | Furn_6 | Furn_7 | Furn_8 | Furn_9 | Furn_10 | Furn_PM | CPrep_1 | CPrep_2 | CPrep_PM
g_BASE_TECH_SHARE | Base Capacity Shares | 49.4% | 0.007598% | 50.59% | 0% | 19.98% | 29.98% | 49.97% | 0.01% | 0.01% | 0.01% | 0.01% | 0.01% | 0.01% | 0.01% | 0% | 99.9% | 0.1% | 0%
g_ADD_TECH_SHARE | Initial Added Tech Share (2013) | 0.47705 | 0.000998 | 0.52096 | 0.000999 | 0.21173 | 0.24254 | 0.53777 | 0.00099403 | 0.00099403 | 0.00099403 | 0.00099403 | 0.00099403 | 0.00099403 | 0.00099403 | 0.000999 | 0.998 | 0.000998 | 0.000999
g_CAPCOST | Capital Cost ($/1000 Tonnes) | 66669.8513 | 80003.8272 | 80003.8272 | 73416.6955 | 222232.8842 | 226677.5428 | 266679.461 | 272013.074 | 287745.4672 | 241806.815 | 222232.8842 | 230815.6172 | 290168.2058 | 266679.461 | 266679.461 | 40233.9879 | 48280.7855 | 40242.0347
g_AV_OM | O&M ($/1000 Tonnes) | 2284.56 | 2741.4627 | 2741.4627 | 2515.7477 | 7615.2 | 7767.4896 | 9138.24 | 9320.9916 | 9899.76 | 8376.72 | 7615.2 | 7995.96 | 10052.0733 | 9138.24 | 9138.24 | 1523.04 | 1827.648 | 1523.3446
g_FUEL_USE(10,step,1,tech) | Fuel Use (MMBtu/kT) (ELEC) | 116.9861 | 105.2889 | 105.2889 | 71.8672 | 149.4284 | 605.9541 | 149.4284 | 469.5742 | 89.1323 | 149.4284 | 4715.8411 | 149.4284 | 83.4228 | 4193.3099 | 125.1765 | 749.6465 | 674.6053 | 628.3173
g_FUEL_USE(10,step,2,tech) | Fuel Use (MMBtu/kT) (NG) | 706.3314 | 528.4108 | 572.2889 | 413.1497 | 6714.9729 | 6043.4756 | 5371.9783 | 6446.8363 | 4028.9837 | 11415.4539 | 0 | 12758.4485 | 10072.4593 | 0 | 2586.5085 | 0 | 0 | 0
g_FUEL_USE(10,step,3,tech) | Fuel Use (MMBtu/kT) (H2) | 0 | 0 | 0 | 0 | 0 | 0 | 0 | 0 | 0 | 0 | 0 | 0 | 0 | 0 | 0 | 0 | 0 | 0
Obsolete_Yr | Year of Technology Obsolescence | 2100 | 2100 | 2100 | 2100 | 2100 | 2100 | 2100 | 2100 | 2100 | 2100 | 2100 | 2100 | 2100 | 2100 | 2101 | 2100 | 2100 | 2100
g_EMISS | CO2 Emissions (T/kT) | 37.0787 | 27.7388 | 30.0422 | 21.6882 | 352.5011 | 317.251 | 282.0009 | 338.4253 | 211.5006 | 599.2518 | 0 | 669.752 | 528.7516 | 0 | 135.7782 | 0 | 0 | 0
g_ALPHA | alpha | 0 | -9.8273 | -1.0435 | -1.0435 | 0 | 1.6066 | -0.94075 | -6.4391 | -11.6157 | -0.96668 | 4.3643 | 0.91618 | -3.1328 | 1.945 | 1.945 | 0 | -9.2421 | -9.2421
g_REI (step,tech) | REI for State-of-the-Art | 0.5891 | 0.76537 | 0.71581 | 1 | 0.43358 | 0.44759 | 0.53904 | 0.43032 | 0.72272 | 0.25735 | 0.63112 | 0.23058 | 0.29306 | 0.70976 | 1 | 0.88226 | 0.98041 | 1
| Step | Blown Polish |  |  | Blown Form and Finish | Container Furnace Furn_4: Blown Furnace; Container Furnace Furn_10: Blown Prep
| Technology | Bpolish_1 | Bpolish_2 | Bpolish_PM | Bform_1 | Bform_2 | Bform_3 | Bform_PM | BFurn_1 | BFurn_2 | BFurn_3 | BFurn_4 | BFurn_5 | BFurn_PM | BPrep_1 | BPrep_2 | BPrep_PM
g_BASE_TECH_SHARE | Base Capacity Shares | 100% | 0% | 0% | 99.8% | 0.1% | 0.1% | 0% | 69.26% | 5.531% | 25.2% | 0.003956% | 0.003952% | 0% | 99.9% | 0.1% | 0%
g_ADD_TECH_SHARE | Initial Added Tech Share (2013) | 0.998 | 0.000998 | 0.000999 | 0.997 | 0.000998 | 0.000998 | 0.000999 | 0.72056 | 0.016966 | 0.25948 | 0.000998 | 0.000998 | 0.000999 | 0.998 | 0.000998 | 0.000998
g_CAPCOST | Capital Cost ($/1000 Tonnes) | 131169.1294 | 999000 | 131169.1294 | 78701.4869 | 94441.7472 | 94441.7472 | 78732.9675 | 219824.3731 | 288572.0569 | 263789.2569 | 346286.4683 | 287745.4672 | 234715.8494 | 52467.6425 | 62961.1803 | 52478.136
g_AV_OM | O&M ($/1000 Tonnes) | 3807.6 | 3807.6 | 3807.6 | 2284.56 | 2741.4534 | 2741.4534 | 2285.4738 | 7615.2 | 8376.72 | 9138.24 | 10052.0733 | 9899.76 | 8041.3825 | 1523.04 | 1827.6666 | 1523.3446
g_FUEL_USE(10,step,1,tech) | Fuel Use (MMBtu/kT) (ELEC) | 113.2653 | 113.2653 | 80.3774 | 1225.883 | 1103.3091 | 1103.3091 | 869.7598 | 109.1191 | 3243.6883 | 109.1191 | 2910.3133 | 65.0883 | 158.403 | 749.6465 | 674.6589 | 628.3173
g_FUEL_USE(10,step,2,tech) | Fuel Use (MMBtu/kT) (NG) | 2387.7768 | 2387.7768 | 1694.4585 | 5424.8974 | 4058.3986 | 4395.3998 | 3848.016 | 9414.6793 | 0 | 8433.966 | 0 | 2942.14 | 4846.0889 | 0 | 0 | 0
IS_FUEL_USE(step,8,tech) | Fuel Use (MMBtu/kT) (H2) | 0 | 0 | 0 | 0 | 0 | 0 | 0 | 0 | 0 | 0 | 0 | 0 | 0 | 0 | 0 | 0
Obsolete_Yr | Year of Technology Obsolescence | 2100 | 2100 | 2100 | 2100 | 2100 | 2100 | 2100 | 2100 | 2100 | 2100 | 2100 | 2100 | 2100 | 2100 | 2100 | 2100
g_EMISS | CO2 Emissions (T/kT) | 125.3458 | 125.3458 | 88.9502 | 284.7788 | 213.0448 | 230.7356 | 202.0008 | 494.2216 | 0 | 442.7392 | 0 | 154.447 | 254.3944 | 0 | 0 | 0
g_ALPHA | alpha | 0 | -8.75 | -8.75 | 0 | -10.6048 | -10.338 | -10.338 | 0 | -0.61722 | -2.889 | -8.9338 | -21.5663 | -21.5663 | 0 | -9.3097 | -9.3097
g_REI (step,tech) | REI for State-of-the-Art | 0.72892 | 0.72892 | 1 | 0.72863 | 0.93882 | 0.88129 | 1 | 0.68751 | 1 | 0.76644 | 1 | 1 | 1 | 0.88226 | 0.98033 | 1
| Step | Fiber Form and Finish |  |  | Fiber Furnace | Container Furnace Furn_5: Fiber Preperation
| Technology | FFORM_1 | FFORM_2 | FFORM_PM | FFurn_1 | FFurn_2 | FFurn_3 | FFurn_4 | FFurn_PM | FPrep_1 | FPrep_2 | FPrep_3
g_BASE_TECH_SHARE | Base Capacity Shares | 100% | 0% | 0% | 82.73% | 6.865% | 10.4% | 0.001987% | 0% | 99.9% | 0.1% | 0%
g_ADD_TECH_SHARE | Initial Added Tech Share (2013) | 0.998 | 0.000998 | 0.000998 | 0.82136 | 0.11976 | 0.056886 | 0.000998 | 0.000998 | 0.998 | 0.000998 | 0.000998
g_CAPCOST | Capital Cost ($/1000 Tonnes) | 61676.106 | 9999000 | 61676.106 | 74011.3105 | 205586.9922 | 226145.6663 | 246704.3683 | 98873.0539 | 41117.404 | 49340.8737 | 41125.6275
g_AV_OM | O&M ($/1000 Tonnes) | 2284.56 | 2284.56 | 2284.56 | 2741.472 | 7615.2 | 8376.72 | 9138.24 | 3662.3822 | 1523.04 | 1827.648 | 1523.3446
g_FUEL_USE(10,step,1,tech) | Fuel Use (MMBtu/kT) (ELEC) | 1404.6727 | 1404.6727 | 1030.2331 | 1270.5122 | 0 | 0 | 0 | 0 | 749.6464 | 674.7019 | 628.3173
g_FUEL_USE(10,step,2,tech) | Fuel Use (MMBtu/kT) (NG) | 4276.4686 | 4276.4686 | 3136.5025 | 0 | 0 | 0 | 0 | 0 | 0 | 0 | 0
g_FUEL_USE(10,step,8,tech) | Fuel Use (MMBtu/kT) (H2) | 0 | 0 | 0 | 0 | 0 | 0 | 0 | 0 | 0 | 0 | 0
Obsolete_Yr | Year of Technology Obsolescence | 2100 | 2100 | 2100 | 2100 | 2100 | 2100 | 2100 | 2100 | 2100 | 2100 | 2100
g_EMISS | CO2 Emissions (T/kT) | 224.4923 | 224.4923 | 164.65 | 182.6382 | 769.7458 | 0 | 595.6244 | 111.881 | 0 | 0 | 0
g_ALPHA | alpha | 0 | -12.8155 | -12.8155 | 0 | 5.9911 | 10.1837 | -4.2631 | -4.2631 | 0 | -9.3654 | -9.3654
g_SOA_REI | REI for State-of-the-Art | 0.89463 | 0.89463 | 1 | 0.74748 | 0.23833 | 0.62355 | 0.30764 | 1 | 0.88226 | 0.98026 | 1
GL_Cryo |  | 1.36
|  | Flat | Container | Specialty | Fiberglass
GL_OXY(1,:) | Oxy Impact on Fuel Consumption | -0.45 | -0.47 | -0.35 | -0.47
GL_OXY(2,:) | Oxygen Requirements for Typical Glass Producing Plants -Tons O2/Ton Glass | 0.5 | 0.3 | 0.35 | 0.5
GL_OXY(3,:) | Oxy Share Factors; 1- Base 2- Max 3-Trigger 4-k | 0.2 | 0.75 | 0.1 | 120
Historical shipping shares
| GL_histship | 0.12 | 0.19 | 0.24 | 0.45 | Container Furnace Furn_1: ICURIYR
|  | 0.12 | 0.19 | 0.24 | 0.45 | Container Furnace Furn_1: ICURIYR+1
|  | 0.12 | 0.19 | 0.24 | 0.45 | Container Furnace Furn_1: ICURIYR+2
|  | 0.12 | 0.19 | 0.24 | 0.45 | Container Furnace Furn_1: ICURIYR+3
|  | 0.12 | 0.19 | 0.24 | 0.45 | Container Furnace Furn_1: ICURIYR+4
|  | 0.12 | 0.19 | 0.24 | 0.45 | Container Furnace Furn_1: ICURIYR+5
MECS Benchmark factors
Natural Gas | Electricity
1 | 1
MECS | MECS 2018: Table 3.2 | bar: Container Furnace Furn_1 to Container Furnace Furn_4
| Total | Electricity | HFO | Distillate | NG | Container Furnace Furn_1: LPG; Container Furnace Furn_2: Coal; Container Furnace Furn_3: Coke; Container Furnace Furn_4: Other
Region 1 | 12.6642 | 4.4926 | 0 | 0 | 8.0094 | Container Furnace Furn_1: 0; Container Furnace Furn_2: 0; Container Furnace Furn_3: 0; Container Furnace Furn_4: 0.1623
Region 2 | 52.5713 | 15.8441 | 0 | 0 | 36.2984 | Container Furnace Furn_1: 0; Container Furnace Furn_2: 0; Container Furnace Furn_3: 0; Container Furnace Furn_4: 0.4288
Region 3 | 94.9106 | 20.8561 | 0 | 0 | 72.6458 | Container Furnace Furn_1: 0; Container Furnace Furn_2: 0; Container Furnace Furn_3: 0; Container Furnace Furn_4: 1.4086
Region 4 | 24.8213 | 6.7749 | 0 | 0 | 18.0464 | Container Furnace Furn_1: 0; Container Furnace Furn_2: 0; Container Furnace Furn_3: 0; Container Furnace Furn_4: 0
Total | 184.9675 | 48 | 0 | 0 | 148 | Container Furnace Furn_1: 0; Container Furnace Furn_2: 0; Container Furnace Furn_3: 0; Container Furnace Furn_4: 0
Note on B130: Alternative-Specific Constant "Seed" value for initial year.
Note on B132: Alternative-Specific Constant "Seed" value for initial year.
Note on I151: Met. Coal / 1.4

## paper
Paper and Pulp Model Data Inputs
handy totals
[15 empty] | old data - from default input file | [8 empty] | mulitplicative factors |  | virgin pulp | 43439
|  | IS_NUMTECH | IS_NUMFUEL | IS_PRODUCTION | IBYR_SurvCap | [9 empty] | IS (Step) |  | # technologies | # fuels | IBYR production | IBYR surv cap |  |  |  | Wood prep to virgin pulp | 1.724 | total pulp | 75268
IS (Step) |  | # technologies | # fuels | IBYR production | IBYR surv cap |  | surviving cap/production from ironstlx2014 | [7 empty] | 1 | Wood Prep | 3 | 2 | 74888 | 86400 |  |  |  | Pulp wash to total pulp | 1.0991 | total paper | 75268
1 | Wood Prep | 4 | 2 | 73633.9819 | 84953.2107 |  | 1.1537 | [7 empty] | 2 | Kraft Pulp | 6 | 1 | 36435 | 41886 |  |  |  | Pulp wash to bleaching | 2.0242
2 | Kraft Pulp | 7 | 1 | 35824.8869 | 41184.6086 |  | 1.1496 | [7 empty] | 3 | Semi-Chem Pulp | 3 | 1 | 3147 | 3631 |  |  |  | Black likker to kraft & semi chem | 1.7168
3 | Semi-Chem Pulp | 4 | 1 | 3094.3027 | 3570.198 |  | 1.1538 | [7 empty] | 4 | Mechanical Pulp | 4 | 1 | 1118 | 1324
4 | Mechanical Pulp | 5 | 1 | 1099.2788 | 1301.8293 |  | 1.1843 | [7 empty] | 5 | Thermomechanical Pulp | 2 | 1 | 2739 | 3171 |  |  |  | total pulp / total paper | 1
5 | Thermomechanical Pulp | 3 | 1 | 2693.1348 | 3117.9008 |  | 1.1577 | [7 empty] | 6 | Recycled Pulp | 3 | 1 | 31829 | 36742
6 | Recycled Pulp | 4 | 1 | 31296.0155 | 36126.7461 |  | 1.1544 | [7 empty] | 7 | Pulp Wash | 2 | 1 | 82728 | 95289 |  |  |  | paper 2018 / paper 2014 | 1.0216
7 | Pulp Wash | 3 | 1 | 81342.6992 | 93693.3622 |  | 1.1518 | [7 empty] | 8 | Pulp Dry | 2 | 1 | 82728 | 95289 |  |  |  | kraft pulp 2018 / kraft pulp 2014 | 0.96249
8 | Pulp Dry | 3 | 1 | 81342.6992 | 93693.3622 |  | 1.1518 | [7 empty] | 9 | Bleaching | 5 | 1 | 40870 | 47082
9 | Bleaching | 6 | 1 | 40185.6218 | 46293.6003 |  | 1.152 | [7 empty] | 10 | Newsprint Production (Drying) | 4 | 1 | 3318 | 5159
10 | Newsprint Production (Drying) | 5 | 1 | 3262.4393 | 5072.6113 |  | 1.5549 | [7 empty] | 11 | Newsprint Production (Finishing) | 4 | 1 | 3318 | 5159
11 | Newsprint Production (Finishing) | 5 | 1 | 3262.4393 | 5072.6113 |  | 1.5549 | [7 empty] | 12 | Paperboard Production (Drying) | 4 | 1 | 45918 | 50605
12 | Paperboard Production (Drying) | 5 | 1 | 45149.0918 | 49757.6068 |  | 1.1021 | [7 empty] | 13 | Paperboard Production (Finishing) | 4 | 1 | 45918 | 50605
13 | Paperboard Production (Finishing) | 5 | 1 | 45149.0918 | 49757.6068 |  | 1.1021 | [7 empty] | 14 | Paperboard Production (Stock Prep) | 2 | 1 | 45918 | 50605
14 | Paperboard Production (Stock Prep) | 3 | 1 | 45149.0918 | 49757.6068 |  | 1.1021 | [7 empty] | 15 | Uncoated Paper Production (Drying) | 4 | 1 | 11306 | 14084
15 | Uncoated Paper Production (Drying) | 5 | 1 | 11116.6782 | 13848.1599 |  | 1.2457 | [7 empty] | 16 | Uncoated Paper Production (Finishing) | 4 | 1 | 11306 | 14084
16 | Uncoated Paper Production (Finishing) | 5 | 1 | 11116.6782 | 13848.1599 |  | 1.2457 | [7 empty] | 17 | Uncoated Paper Production (Stock Prep) | 2 | 1 | 11306 | 14084
17 | Uncoated Paper Production (Stock Prep) | 3 | 1 | 11116.6782 | 13848.1599 |  | 1.2457 | [7 empty] | 18 | Coated Paper Production (Drying) | 4 | 1 | 7654 | 9699
18 | Coated Paper Production (Drying) | 5 | 1 | 7525.8319 | 9536.5878 |  | 1.2672 | [7 empty] | 19 | Coated Paper Production (Finishing) | 4 | 1 | 7654 | 9699
19 | Coated Paper Production (Finishing) | 5 | 1 | 7525.8319 | 9536.5878 |  | 1.2672 | [7 empty] | 20 | Coated Paper Production (Stock Prep) | 2 | 1 | 7654 | 9699
20 | Coated Paper Production (Stock Prep) | 3 | 1 | 7525.8319 | 9536.5878 |  | 1.2672 | [7 empty] | 21 | Tissue Paper Production (Drying) | 3 | 2 | 7072 | 7408
21 | Tissue Paper Production (Drying) | 4 | 2 | 6953.5776 | 7283.9512 |  | 1.0475 | [7 empty] | 22 | Tissue Paper Production (Finishing) | 2 | 1 | 7072 | 7408
22 | Tissue Paper Production (Finishing) | 3 | 1 | 6953.5776 | 7283.9512 |  | 1.0475 | [7 empty] | 23 | Tissue Paper Production (Stock Prep) | 2 | 1 | 7072 | 7408
23 | Tissue Paper Production (Stock Prep) | 3 | 1 | 6953.5776 | 7283.9512 |  | 1.0475 | [7 empty] | 24 | Black Liquor Evaporators | 4 | 1 | 67956 | 78132
24 | Black Liquor Evaporators | 5 | 1 | 66818.06 | 76823.6604 |  | 1.1497 | [7 empty] | 25 | Lime Kilns | 5 | 4 | 67956 | 78132
25 | Lime Kilns | 6 | 4 | 66818.06 | 76823.6604 |  | 1.1497 | [7 empty] | 26 | Recovery Furnaces | 6 | 1 | 67956 | 78132
26 | Recovery Furnaces | 6 | 1 | 66818.06 | 76823.6604 |  | 1.1497
IS_BASELIFECR | Baseline Capacity Lifetime | 25
IS_LIFETIME | Lifespan | 35
IS_CALIB | Calibration | 5
IS_WACC | WACC | 0.1
IS_FISYR | First Year of Calculation | 29
IS_ALPHA_DECAY(1) | k | 0.5
IS_ALPHA_DECAY(2) | t_1/2 | 5
| Logit Coefficients | Wood Prep | Kraft Pulp | Semi-Chem Pulp | Mechanical Pulp | Thermomechanical Pulp | Recycled Pulp | Pulp Wash | Pulp Dry | Bleaching | Newsprint (Drying) | Newsprint (Finishing) | Paperboard (Drying) | Paperboard (Finishing) | Paperboard (Stock Prep) | Uncoated Paper (Drying) | Uncoated Paper (Finishing) | Uncoated Paper (Stock Prep) | Coated Paper (Drying) | Coated Paper (Finishing) | Coated Paper (Stock Prep) | Tissue Paper (Drying) | Tissue Paper (Finishing) | Tissue Paper (Stock Prep) | Black Liquor Evaporators | Lime Kilns | Recovery Furnaces | [7 empty] | Number of blanks
IS_LOGIT_COEFF(step,1) | Fixed Cost | 5 | 5 | 5 | 5 | 5 | 5 | 5 | 5 | 5 | 5 | 5 | 5 | 5 | 5 | 5 | 5 | 5 | 5 | 5 | 5 | 5 | 5 | 5 | 5 | 5 | 5 | [7 empty] | 0
IS_LOGIT_COEFF(step,2) | Fuel Cost | 100 | 100 | 1000 | 100 | 100 | 500 | 100 | 100 | 500 | 100 | 1000 | 5000 | 5000 | 1000 | 5000 | 5000 | 1000 | 100 | 5000 | 1000 | 100 | 1000 | 100 | 500 | 500 | 200 | [7 empty] | 0
IS_LOGIT_COEFF(step,3) | Emissions | 100 | 100 | 100 | 100 | 100 | 100 | 100 | 100 | 100 | 100 | 100 | 100 | 100 | 100 | 100 | 100 | 100 | 100 | 100 | 100 | 100 | 100 | 100 | 100 | 100 | 100 | [7 empty] | 0
EL_ADJ |  | Electricity Bench Factor |  | 2.674%
PP_CHIP |  | CHIP Elec fuel use (MMBtu/kT) |  | 89
PP_STM_RYCL |  | % Steam that is Recycled |  | 34%
PP_BioBoilEff |  | IDM Boiler Efficency (Biomass) |  | 69%
Alternate UEC Data w/ PM Technology |  | Source: Data Update--Paper 3.xlsx
| Step | Wood Prep |  |  |  | Kraft Pulp | [6 empty] | Semi-Chem Pulp |  |  |  | Mechanical Pulp |  |  |  |  | Thermomechanical Pulp |  |  | Recycled Pulp |  |  |  | Pulp Wash |  |  | Pulp Dry
| Technology | PREP_1 | PREP_2 | PREP_3 | PREP_PM | KRAFT_1 | KRAFT_2 | KRAFT_3 | KRAFT_4 | KRAFT_5 | KRAFT_6 | KRAFT_PM | S-Chem_1 | S-Chem_2 | S-Chem_3 | S-Chem_4 | Mech_1 | Mech_2 | Mech_3 | Mech_4 | Mech_PM | TMP_1 | TMP_2 | TMP_PM | Recycle_1 | Recycle_2 | Recycle_3 | Recycle_PM | Wash_1 | Wash_2 | Wash_PM | Dry_1 | Dry_2 | Dry_PM
pp_BASE_TECH_SHARE | Base Capacity Shares | 91.3% | 8.4% | 0.3% | 0% | 8.347% | 3.158% | 4.637% | 3.71% | 27.81% | 45.45% | 0% | 99.8% | 0.1% | 0.1% | 0% | 25.68% | 3.281% | 49.64% | 21.4% | 0% | 88.67% | 11.33% | 0% | 99.8% | 0.1% | 0.1% | 0% | 75% | 25% | 0% | 80% | 20% | 0% | 0
pp_ADD_TECH_SHARE | Initial Added Tech Share (2013) | 0.926 | 0.071 | 0.002 | 0.000999 | 0.10689 | 0.045954 | 0.063936 | 0.053946 | 0.28771 | 0.44056 | 0.000999 | 0.99401 | 0.002997 | 0.001998 | 0.000999 | 0.33367 | 0.033966 | 0.42657 | 0.2048 | 0.000999 | 0.98102 | 0.017982 | 0.000999 | 0.995 | 0.001998 | 0.001998 | 0.000999 | 0.72727 | 0.27173 | 0.000999 | 0.75724 | 0.24176 | 0.000999 | 0
pp_CAPCOST | Capital Cost ($/1000 Tonnes) | 93568 | 93568 | 280705 | 94129.411 | 164552.4606 | 167927.0456 | 170160.7849 | 173699.6566 | 159215.9601 | 161430.5042 | 151017.6005 | 138224.0669 | 142935.0593 | 109772.7429 | 138200.3266 | 238873.2306 | 304310.3161 | 484244.0698 | 512213.5273 | 421319.9489 | 508456.2732 | 554134.4492 | 513631.6331 | 78995.0405 | 446464.3072 | 510861.134 | 79794.3758 | 103514.8044 | 103514.8044 | 103514.8044 | 180173.6944 | 212156.4338 | 186570.2423 | 0
pp_AV_OM | O&M ($/1000 Tonnes) | 3744 | 3744 | 4043 | 3744.897 | 6582.4111 | 6717.6504 | 6806.2831 | 6949.6295 | 6369.9181 | 6458.5507 | 6041.7627 | 5529.2253 | 5717.2778 | 4391.8145 | 5528.2759 | 11940.9346 | 12172.6308 | 19369.7628 | 20484.3967 | 17464.5873 | 20340.4322 | 22167.2539 | 20547.412 | 3159.5835 | 17857.0454 | 20440.7711 | 3191.5621 | 4141.7773 | 4141.7773 | 4141.7773 | 7206.9478 | 8486.9045 | 7462.9391 | 0
pp_FUEL_USE(step,1,tech) | Fuel Use (MMBtu/kT) (ELEC) | 75.7968 | 75.7968 | 70.5902 | 27.1219 | 844.7508 | 844.7508 | 844.7508 | 844.7508 | 1088.4621 | 1088.4621 | 1088.4621 | 1732.3776 | 1732.3776 | 1732.3776 | 1657.5218 | 2340.1097 | 3080.5168 | 2846.0676 | 2841.0681 | 981.3037 | 2531.9816 | 1265.9908 | 2388.5443 | 503.2465 | 1231.2592 | 377.4349 | 380.4004 | 217.1152 | 167.9108 | 204.8141 | 684.4077 | 876.2151 | 394.6784 | 0
pp_FUEL_USE(step,2,tech) | Fuel Use (MMBtu/kT) (NG) | 0 | 0 | 0 | 0 | 0 | 0 | 0 | 0 | 0 | 0 | 0 | 0 | 0 | 0 | 0 | 0 | 0 | 0 | 0 | 0 | 0 | 0 | 0 | 0 | 0 | 0 | 0 | 0 | 0 | 0 | 0 | 0 | 0 | 0
pp_FUEL_USE(step,3,tech) | Fuel Use (MMBtu/kT) (HFO) | 0 | 0 | 0 | 0 | 0 | 0 | 0 | 0 | 0 | 0 | 0 | 0 | 0 | 0 | 0 | 0 | 0 | 0 | 0 | 0 | 0 | 0 | 0 | 0 | 0 | 0 | 0 | 0 | 0 | 0 | 0 | 0 | 0 | 0
pp_FUEL_USE(step,4,tech) | Fuel Use (MMBtu/kT) (Coal) | 0 | 0 | 0 | 0 | 0 | 0 | 0 | 0 | 0 | 0 | 0 | 0 | 0 | 0 | 0 | 0 | 0 | 0 | 0 | 0 | 0 | 0 | 0 | 0 | 0 | 0 | 0 | 0 | 0 | 0 | 0 | 0 | 0 | 0
pp_FUEL_USE(step,5,tech) | Fuel Use (MMBtu/kT) (Met. Coal) | 0 | 0 | 0 | 0 | 0 | 0 | 0 | 0 | 0 | 0 | 0 | 0 | 0 | 0 | 0 | 0 | 0 | 0 | 0 | 0 | 0 | 0 | 0 | 0 | 0 | 0 | 0 | 0 | 0 | 0 | 0 | 0 | 0 | 0
pp_NFUEL_USE(step,1,tech) | Non-Fuel Use (GJ/kT) (Black Liquor) | 0 | 0 | 0 | 0 | -23124.9684 | -23124.9684 | -23124.9684 | -23124.9684 | -23124.9684 | -23124.9684 | -23124.9684 | -8671.8631 | -8671.8631 | -8671.8631 | -8671.8631 | 0 | 0 | 0 | 0 | 0 | 0 | 0 | 0 | 0 | 0 | 0 | 0 | 0 | 0 | 1 | 0 | 0 | 1 | 0
pp_NFUEL_USE(step,2,tech) | Non-Fuel Use (GJ/kT) (Steam) | 0 | 0 | 0 | 0 | 2836.2608 | 2704.3946 | 2572.5284 | 2077.6889 | 2121.6317 | 2076.3244 | 1515.0965 | 1559.9631 | 1157.6157 | 1540.0191 | 1492.1532 | 0 | 0 | -1143.5328 | -1143.5328 | -292.7872 | 0 | 0 | 0 | 1187.31 | 1083.7362 | 890.4825 | 896.1041 | 0 | 0 | 0 | 4444.6391 | 4117.8274 | 2391.3663 | 0
Obsolete_Yr | Year of Technology Obsolescence | 2100 | 2100 | 2100 | 2100 | 2025 | 2025 | 2025 | 2025 | 2100 | 2100 | 2100 | 2100 | 2100 | 2100 | 2100 | 2100 | 2100 | 2100 | 2100 | 2100 | 2100 | 2100 | 2100 | 2100 | 2100 | 2100 | 2101 | 2100 | 2100 | 2101 | 2100 | 2100 | 2101 | 0
pp_EMISS | CO2 Emissions (T/kT) | 0 | 0 | 0 | 0 | 0 | 0 | 0 | 0 | 0 | 0 | 0 | 0 | 0 | 0 | 0 | 0 | 0 | 0 | 0 | 0 | 0 | 0 | 0 | 0 | 0 | 0 | 0 | 0 | 0 | 0 | 0 | 0 | 0 | 0
pp_ALPHA | alpha | 0 | -2.9434 | -6.7687 | -6.7687 | 0 | -0.99265 | -0.63009 | -0.9377 | 1.5382 | 2.023 | 2.023 | 0 | -7.3663 | -6.9495 | -6.9495 | 0 | 1.0622 | 2.6837 | 1.8417 | 1.8417 | 0 | -11.5949 | -11.5949 | 0 | -0.20251 | -7.8625 | -7.8625 | 0 | -1.3107 | -1.3107 | 0 | -0.80017 | -0.80017 | 0
PP_BLKLIQ | Black Liquor (GJ/kT) | 0 | 0 | 0 | 0 | -23124.9684 | -23124.9684 | -23124.9684 | -23124.9684 | -23124.9684 | -23124.9684 | -23124.9684 | -8671.8631 | -8671.8631 | -8671.8631 | -8671.8631 | 0 | 0 | 0 | 0 | 0 | 0 | 0 | 0 | 0 | 0 | 0 | 0 | 0 | 0 | 0 | 0 | 0 | 0 | 0
PP_Steam | Steam Demand (GJ/kT | 0 | 0 | 0 | 0 | 2836.2608 | 2704.3946 | 2572.5284 | 2077.6889 | 2121.6317 | 2076.3244 | 1515.0965 | 1559.9631 | 1157.6157 | 1540.0191 | 1492.1532 | 0 | 0 | -1143.5328 | -1143.5328 | -292.7872 | 0 | 0 | 0 | 1187.31 | 1083.7362 | 890.4825 | 896.1041 | 0 | 0 | 0 | 4444.6391 | 4117.8274 | 2391.3663 | 0
PP_HOG | HOG FUEL (GJ/kT) | 0 | 0 | 0 | 0 | 0 | 0 | 0 | 0 | 0 | 0 | 0 | 0 | 0 | 0 | 0 | 0 | 0 | 0 | 0 | 0 | 0 | 0 | 0 | 0 | 0 | 0 | 0 | 0 | 0 | 0 | 0 | 0 | 0 | 0
pp_REI (step,tech) | REI for State-of-the-Art | 0.99079 | 0.99079 | 1 | 1 | 0.62171 | 0.64724 | 0.67496 | 0.80422 | 0.74913 | 0.76156 | 1 | 0.95667 | 1 | 0.96234 | 1 | 0.3007 | 0.22843 | 0.39942 | 0.40056 | 1 | 0.94335 | 1 | 1 | 0.93788 | 0.67639 | 1 | 1 | 0.94334 | 1 | 1 | 0.88432 | 0.90616 | 1
[6 empty] | 236.7518 | 85.4117 | 119.2985 | 77.0806 | 590.0343 | 943.6174
| Step | Bleaching |  |  |  | Kraft Pulp KRAFT_3: Newsprint (Drying) |  | Newsprint (Finishing) |  |  |  |  | Paperboard (Drying) |  |  |  |  | Paperboard (Finishing) |  |  |  |  | Paperboard (Stock Prep)
| Technology | Bleach_1 | Bleach_2 | Bleach_3 | Bleach_4 | Bleach_5 | Bleach_PM | NS_DRY_1 | NS_DRY_2 | NS_DRY_3 | NS_DRY_4 | NS_DRY_PM | NS_FIN_1 | NS_FIN_2 | NS_FIN_3 | NS_FIN_4 | NS_FIN_PM | PB_DRY_1 | PB_DRY_2 | PB_DRY_3 | PB_DRY_4 | PB_DRY_PM | PB_FIN_1 | PB_FIN_2 | PB_FIN_3 | PB_FIN_4 | PB_FIN_PM | PB_PREP_1 | PB_PREP_2 | PB_PREP_PM
pp_BASE_TECH_SHARE | Base Capacity Shares | 60.37% | 0.09995% | 0.09995% | 26.05% | 13.38% | 0% | 10% | 89.8% | 0.1% | 0.1% | 0% | 99.7% | 0.1% | 0.1% | 0.1% | 0% | 99.63% | 0.1221% | 0.1291% | 0.1185% | 0% | 99.65% | 0.1155% | 0.1163% | 0.1184% | 0% | 79.6% | 20.4% | 0% |  |  |  |  | 0
pp_ADD_TECH_SHARE | Initial Added Tech Share (2013) | 0.45509 | 0.001996 | 0.001996 | 0.35529 | 0.18463 | 0.000999 | 0.008991 | 0.96004 | 0.014985 | 0.014985 | 0.000999 | 0.99201 | 0.001998 | 0.002997 | 0.001998 | 0.000999 | 0.98801 | 0.003996 | 0.003996 | 0.002997 | 0.000999 | 0.98802 | 0.002994 | 0.003992 | 0.003992 | 0.000999 | 0.7033 | 0.2957 | 0.000999 |  |  |  |  | 0
pp_CAPCOST | Capital Cost ($/1000 Tonnes) | 146930.9934 | 111856.0176 | 113422.0018 | 177643.4101 | 146930.9934 | 154862.9958 | 198965.3185 | 188944.6296 | 191182.6823 | 113169.1808 | 189873.1611 | 513287.9569 | 544671.2416 | 543306.4478 | 581621.7693 | 513417.6925 | 169574.07 | 171596.5047 | 171596.5047 | 101567.1026 | 169498.5607 | 416534.7607 | 441560.4221 | 525530.2044 | 550555.8658 | 416849.091 | 158162.6003 | 223344.3903 | 171458.9228 |  |  |  |  | 0
pp_AV_OM | O&M ($/1000 Tonnes) | 5877.2397 | 4474.2407 | 4563.7255 | 7105.7364 | 5877.2397 | 6194.5467 | 7960.4255 | 7557.7852 | 7646.6798 | 4526.7672 | 7595.1071 | 20534.6557 | 22058.0654 | 21735.6045 | 23269.4724 | 20540.1149 | 6781.5684 | 6865.5078 | 6865.5078 | 4061.8489 | 6778.5563 | 16661.3904 | 17662.6077 | 21021.0064 | 22022.0095 | 16673.9634 | 6326.504 | 8933.5297 | 6858.3068 |  |  |  |  | 0
pp_FUEL_USE(step,1,tech) | Fuel Use (MMBtu/kT) (ELEC) | 239.5156 | 176.1285 | 176.1285 | 325.2784 | 302.5089 | 180.2353 | 4059.4954 | 78.9596 | 78.9596 | 78.9596 | 282.3347 | 1748.0682 | 1788.9267 | 1748.0682 | 1788.9267 | 1060.9644 | 21.173 | 21.173 | 31.4733 | 21.173 | 12.5397 | 1442.4013 | 1442.4013 | 1346.1047 | 1403.8827 | 895.5337 | 1175.4306 | 795.7467 | 681.7694 |  |  |  |  | 0
pp_FUEL_USE(step,2,tech) | Fuel Use (MMBtu/kT) (NG) | 0 | 0 | 0 | 0 | 0 | 0 | 0 | 0 | 0 | 0 | 0 | 0 | 0 | 0 | 0 | 0 | 0 | 0 | 0 | 0 | 0 | 0 | 0 | 0 | 0 | 0 | 0 | 0 | 0 |  |  |  |  | 0
pp_FUEL_USE(step,3,tech) | Fuel Use (MMBtu/kT) (HFO) | 0 | 0 | 0 | 0 | 0 | 0 | 0 | 0 | 0 | 0 | 0 | 0 | 0 | 0 | 0 | 0 | 0 | 0 | 0 | 0 | 0 | 0 | 0 | 0 | 0 | 0 | 0 | 0 | 0 |  |  |  |  | 0
pp_FUEL_USE(step,4,tech) | Fuel Use (MMBtu/kT) (Coal) | 0 | 0 | 0 | 0 | 0 | 0 | 0 | 0 | 0 | 0 | 0 | 0 | 0 | 0 | 0 | 0 | 0 | 0 | 0 | 0 | 0 | 0 | 0 | 0 | 0 | 0 | 0 | 0 | 0 |  |  |  |  | 0
pp_FUEL_USE(step,5,tech) | Fuel Use (MMBtu/kT) (Met. Coal) | 0 | 0 | 0 | 0 | 0 | 0 | 0 | 0 | 0 | 0 | 0 | 0 | 0 | 0 | 0 | 0 | 0 | 0 | 0 | 0 | 0 | 0 | 0 | 0 | 0 | 0 | 0 | 0 | 0 |  |  |  |  | 0
pp_NFUEL_USE(step,1,tech) | Non-Fuel Use (GJ/kT) (Black Liquor) | 0 | 0 | 0 | 0 | 0 | 0 | 0 | 0 | 0 | 0 | 0 | 0 | 0 | 0 | 0 | 0 | 0 | 0 | 0 | 0 | 0 | 0 | 0 | 0 | 0 | 0 | 0 | 0 | 0 |  |  |  |  | 0
pp_NFUEL_USE(step,2,tech) | Non-Fuel Use (GJ/kT) (Steam) | 2062.0485 | 2062.0485 | 1938.3256 | 2274.4265 | 2274.4265 | 1431.4778 | 0 | 4110.2474 | 3836.2309 | 3904.7351 | 2189.2134 | 0 | 0 | -435.0492 | -435.0492 | -0.51723 | 5019.824 | 4685.1691 | 4454.2572 | 4768.8328 | 2970.285 | 0 | -860.0347 | 0 | -860.0347 | -1.2491 | 0 | 0 | 0 |  |  |  |  | 0
Obsolete_Yr | Year of Technology Obsolescence | 2100 | 2100 | 2100 | 2100 | 2100 | 2100 | 2100 | 2100 | 2100 | 2100 | 2100 | 2100 | 2100 | 2100 | 2100 | 2100 | 2100 | 2100 | 2100 | 2100 | 2100 | 2100 | 2100 | 2100 | 2100 | 2100 | 2100 | 2100 | 2100 |  |  |  |  | 0
pp_EMISS | CO2 Emissions (T/kT) | 0 | 0 | 0 | 0 | 0 | 0 | 0 | 0 | 0 | 0 | 0 | 0 | 0 | 0 | 0 | 0 | 0 | 0 | 0 | 0 | 0 | 0 | 0 | 0 | 0 | 0 | 0 | 0 | 0 |  |  |  |  | 0
pp_ALPHA | alpha | 0 | -7.5188 | -7.6194 | 1.5362 | 0.33677 | 0.33677 | 0 | -5.1587 | -9.99 | -10.0243 | -10.0243 | 0 | -6.2303 | -7.2466 | -6.5682 | -6.5682 | 0 | -10.3031 | -10.549 | -9.5043 | -9.5043 | 0 | -8.7038 | -10.9087 | -10.2576 | -10.2576 | 0 | -4.5589 | -4.5589 |  |  |  |  | 0
PP_BLKLIQ | Black Liquor (GJ/kT) | 0 | 0 | 0 | 0 | 0 | 0 | 0 | 0 | 0 | 0 | 0 | 0 | 0 | 0 | 0 | 0 | 0 | 0 | 0 | 0 | 0 | 0 | 0 | 0 | 0 | 0 | 0 | 0 | 0 |  |  |  |  | 0
PP_Steam | Steam Demand (GJ/kT | 2062.0485 | 2062.0485 | 1938.3256 | 2274.4265 | 2274.4265 | 1431.4778 | 0 | 4110.2474 | 3836.2309 | 3904.7351 | 2189.2134 | 0 | 0 | -435.0492 | -435.0492 | -0.51723 | 5019.824 | 4685.1691 | 4454.2572 | 4768.8328 | 2970.285 | 0 | -860.0347 | 0 | -860.0347 | -1.2491 | 0 | 0 | 0 |  |  |  |  | 0
PP_HOG | HOG FUEL (GJ/kT) | 0 | 0 | 0 | 0 | 0 | 0 | 0 | 0 | 0 | 0 | 0 | 0 | 0 | 0 | 0 | 0 | 0 | 0 | 0 | 0 | 0 | 0 | 0 | 0 | 0 | 0 | 0 | 0 | 0 |  |  |  |  | 0
pp_REI (step,tech) | REI for State-of-the-Art | 0.70056 | 0.7214 | 0.76342 | 0.61951 | 0.62525 | 1 | 0.76173 | 0.77765 | 0.83202 | 0.81773 | 1 | 0.60665 | 0.5928 | 0.79404 | 0.77047 | 1 | 0.65595 | 0.70259 | 0.73704 | 0.69032 | 1 | 0.62004 | 1 | 0.6644 | 1 | 1 | 0.58002 | 0.85677 | 1
| Step | Uncoated Paper (Drying) |  |  |  | Kraft Pulp KRAFT_2: UnCoated Paper (Finishing) | UnCoated Paper (Stock Prep) |  |  | Coated Paper (Drying) |  |  |  |  | Coated Paper (Finishing) |  |  |  |  | Coated Paper (Stock Prep)
| Technology | UNC_DRY_1 | UNC_DRY_2 | UNC_DRY_3 | UNC_DRY_4 | UNC_DRY_PM | UNC_FIN_1 | UNC_FIN_2 | UNC_FIN_3 | UNC_FIN_4 | UNC_FIN_PM | UNC_PREP_1 | UNC_PREP_2 | UNC_PREP_PM | CTD_DRY_1 | CTD_DRY_2 | CTD_DRY_3 | CTD_DRY_4 | CTD_DRY_PM | CTD_FIN_1 | CTD_FIN_2 | CTD_FIN_3 | CTD_FIN_4 | CTD_FIN_PM | CTD_PREP_1 | CTD_PREP_2 | CTD_PREP_PM
pp_BASE_TECH_SHARE | Base Capacity Shares | 99.7% | 0.1% | 0.1% | 0.1% | 0% | 99.7% | 0.1% | 0.1% | 0.1% | 0% | 99.9% | 0.1% | 0% | 99.7% | 0.1% | 0.1% | 0.1% | 0% | 99.7% | 0.1% | 0.1% | 0.1% | 0% | 99.9% | 0.1% | 0% | [7 empty] | 0
pp_ADD_TECH_SHARE | Initial Added Tech Share (2013) | 0.98901 | 0.002997 | 0.002997 | 0.003996 | 0.000999 | 0.98701 | 0.002997 | 0.004995 | 0.003996 | 0.000999 | 0.995 | 0.003996 | 0.000999 | 0.995 | 0.000999 | 0.001998 | 0.000999 | 0.000999 | 0.98701 | 0.002997 | 0.004995 | 0.003996 | 0.000999 | 0.995 | 0.003996 | 0.000999 | [7 empty] | 0
pp_CAPCOST | Capital Cost ($/1000 Tonnes) | 218924.7738 | 221835.6366 | 131125.9143 | 232060.2602 | 218853.0213 | 575688.4896 | 609621.8295 | 723467.941 | 757392.5658 | 576051.9065 | 158162.6003 | 223344.3903 | 158227.7821 | 218924.7738 | 236600.8577 | 131125.9143 | 135059.6917 | 218770.786 | 575688.4896 | 609621.8295 | 723467.941 | 757392.5658 | 576051.9065 | 158162.6003 | 223344.3903 | 158227.7821 | [7 empty] | 0
pp_AV_OM | O&M ($/1000 Tonnes) | 8756.991 | 8873.7741 | 5245.0366 | 9282.4104 | 8754.1212 | 23028.934 | 24386.7557 | 28941.2973 | 30299.119 | 23043.4744 | 6326.504 | 8933.5297 | 6329.111 | 8756.991 | 9452.4606 | 5245.0366 | 5403.724 | 8750.8212 | 23028.934 | 24386.7557 | 28941.2973 | 30299.119 | 23043.4744 | 6326.504 | 8933.5297 | 6329.111 | [7 empty] | 0
pp_FUEL_USE(step,1,tech) | Fuel Use (MMBtu/kT) (ELEC) | 69.1035 | 69.1035 | 69.1035 | 69.1035 | 40.901 | 1169.949 | 1169.949 | 1073.3263 | 1130.2647 | 703.7674 | 1125.3367 | 766.4523 | 676.7944 | 62.6009 | 2123.7821 | 62.6009 | 2020.7231 | 39.4312 | 996.2767 | 996.2767 | 913.997 | 962.4832 | 649.67 | 958.2868 | 652.6768 | 624.7703 | [7 empty] | 0
pp_FUEL_USE(step,2,tech) | Fuel Use (MMBtu/kT) (NG) | 0 | 0 | 0 | 0 | 0 | 0 | 0 | 0 | 0 | 0 | 0 | 0 | 0 | 0 | 0 | 0 | 0 | 0 | 0 | 0 | 0 | 0 | 0 | 0 | 0 | 0 | [7 empty] | 0
pp_FUEL_USE(step,3,tech) | Fuel Use (MMBtu/kT) (HFO) | 0 | 0 | 0 | 0 | 0 | 0 | 0 | 0 | 0 | 0 | 0 | 0 | 0 | 0 | 0 | 0 | 0 | 0 | 0 | 0 | 0 | 0 | 0 | 0 | 0 | 0 | [7 empty] | 0
pp_FUEL_USE(step,4,tech) | Fuel Use (MMBtu/kT) (Coal) | 0 | 0 | 0 | 0 | 0 | 0 | 0 | 0 | 0 | 0 | 0 | 0 | 0 | 0 | 0 | 0 | 0 | 0 | 0 | 0 | 0 | 0 | 0 | 0 | 0 | 0 | [7 empty] | 0
pp_FUEL_USE(step,5,tech) | Fuel Use (MMBtu/kT) (Met. Coal) | 0 | 0 | 0 | 0 | 0 | 0 | 0 | 0 | 0 | 0 | 0 | 0 | 0 | 0 | 0 | 0 | 0 | 0 | 0 | 0 | 0 | 0 | 0 | 0 | 0 | 0 | [7 empty] | 0
pp_NFUEL_USE(step,1,tech) | Non-Fuel Use (GJ/kT) (Black Liquor) | 0 | 0 | 0 | 0 | 0 | 0 | 0 | 0 | 0 | 0 | 0 | 0 | 0 | 0 | 0 | 0 | 0 | 1 | 0 | 0 | 0 | 0 | 1 | 0 | 0 | 1 | [7 empty] | 0
pp_NFUEL_USE(step,2,tech) | Non-Fuel Use (GJ/kT) (Steam) | 4801.5023 | 4481.4022 | 4561.4272 | 4417.3821 | 2841.3559 | 0 | -539.3417 | 0 | -539.3417 | -0.64894 | 0 | 0 | 0 | 4349.6792 | 0 | 4132.1952 | 0 | 2569.2119 | 0 | -459.2795 | 0 | -459.2795 | -0.59906 | 0 | 0 | 0 | [7 empty] | 0
Obsolete_Yr | Year of Technology Obsolescence | 2100 | 2100 | 2100 | 2100 | 2100 | 2100 | 2100 | 2100 | 2100 | 2100 | 2100 | 2100 | 2100 | 2100 | 2100 | 2100 | 2100 | 2100 | 2100 | 2100 | 2100 | 2100 | 2100 | 2100 | 2100 | 2100 | [7 empty] | 0
pp_EMISS | CO2 Emissions (T/kT) | 0 | 0 | 0 | 0 | 0 | 0 | 0 | 0 | 0 | 0 | 0 | 0 | 0 | 0 | 0 | 0 | 0 | 0 | 0 | 0 | 0 | 0 | 0 | 0 | 0 | 0 | [7 empty] | 0
pp_ALPHA | alpha | 0 | -9.623 | -9.0092 | -10.1595 | -10.1595 | 0 | -8.6977 | -13.0007 | -11.1376 | -11.1376 | 0 | -11.7128 | -11.7128 | 0 | -0.3401 | -7.0097 | -0.7826 | -0.7826 | 0 | -8.6977 | -13.0007 | -11.1376 | -11.1376 | 0 | -11.4677 | -11.4677 | [7 empty] | 0
PP_BLKLIQ | Black Liquor (GJ/kT) | 0 | 0 | 0 | 0 | 0 | 0 | 0 | 0 | 0 | 0 | 0 | 0 | 0 | 0 | 0 | 0 | 0 | 0 | 0 | 0 | 0 | 0 | 0 | 0 | 0 | 0 | [7 empty] | 0
PP_Steam | Steam Demand (GJ/kT | 4801.5023 | 4481.4022 | 4561.4272 | 4417.3821 | 2841.3559 | 0 | -539.3417 | 0 | -539.3417 | -0.64894 | 0 | 0 | 0 | 4349.6792 | 0 | 4132.1952 | 0 | 2569.2119 | 0 | -459.2795 | 0 | -459.2795 | -0.59906 | 0 | 0 | 0 | [7 empty] | 0
PP_HOG | HOG FUEL (GJ/kT) | 0 | 0 | 0 | 0 | 0 | 0 | 0 | 0 | 0 | 0 | 0 | 0 | 0 | 0 | 0 | 0 | 0 | 0 | 0 | 0 | 0 | 0 | 0 | 0 | 0 | 0 | [7 empty] | 0
pp_REI (step,tech) | REI for State-of-the-Art | 0.7998 | 0.85602 | 0.84124 | 0.86822 | 1 | 0.60101 | 1 | 0.65511 | 1 | 1 | 0.60142 | 0.88302 | 1 | 0.85095 | 1 | 0.89504 | 1 | 1 | 0.70409 | 1 | 0.76747 | 1 | 1 | 0.70456 | 1 | 1
| Step | Tissue Paper (Drying) |  |  |  | Kraft Pulp KRAFT_1: Tissue Paper (Finishing); Kraft Pulp KRAFT_4: Tissue Paper (Stock Prep) | Black Liquor Evaporators |  |  |  |  | Lime Kilns | [5 empty] | Recovery Furnances
| Technology | TIS_DRY_1 | TIS_DRY_2 | TIS_DRY_3 | TIS_DRY_PM | TIS_FIN_1 | TIS_FIN_2 | TIS_FIN_PM | TIS_PREP_1 | TIS_PREP_2 | TIS_PREP_PM | EVAP_1 | EVAP_2 | EVAP_3 | EVAP_4 | EVAP_PM | Furn_1 | Furn_2 | Furn_3 | Furn_4 | Furn_5 | Furn_PM | Furn_1 | Furn_2 | Furn_3 | Furn_4 | Furn_5 | Furn_6
pp_BASE_TECH_SHARE | Base Capacity Shares | 99.8% | 0.1% | 0.1% | 0% | 99.9% | 0.1% | 0% | 79.71% | 20.29% | 0% | 16% | 50% | 10% | 24% | 0% | 69.8% | 29.9% | 0.1% | 0.1% | 0.1% | 0% | 14.1% | 16.57% | 43.7% | 4.689% | 4.689% | 16.26% | [6 empty] | 0
pp_ADD_TECH_SHARE | Initial Added Tech Share (2013) | 0.995 | 0.002 | 0.002 | 0.000999 | 0.99401 | 0.004995 | 0.000999 | 0.74625 | 0.25275 | 0.000999 | 0.16783 | 0.45355 | 0.11389 | 0.26374 | 0.000999 | 0.66034 | 0.33467 | 0.000999 | 0.001998 | 0.000999 | 0.000999 | 0.268 | 0.139 | 0.331 | 0.048 | 0.002 | 0.212 | [6 empty] | 0
pp_CAPCOST | Capital Cost ($/1000 Tonnes) | 170503.3549 | 172539.2158 | 180733.5562 | 170515.621 | 509983.169 | 637478.9612 | 510110.6647 | 158162.6003 | 223344.3903 | 171385.0378 | 65961.8949 | 66757.7893 | 72558.0844 | 69259.9897 | 67811.0038 | 12096.2354 | 12096.2354 | 12096.2354 | 79795.7682 | 79795.7682 | 12231.6345 | 165490.7166 | 154202.9267 | 154202.9267 | 154202.9267 | 161913.073 | 164203.9848 | [6 empty] | 0
pp_AV_OM | O&M ($/1000 Tonnes) | 6820.1342 | 6902.841 | 7229.3422 | 6820.6261 | 20396.7819 | 25495.9774 | 20401.8811 | 6326.504 | 8933.5297 | 6855.3516 | 2637.7123 | 2669.5227 | 2902.3743 | 2770.0433 | 2711.8431 | 483.3788 | 483.3788 | 483.3788 | 3191.3601 | 3191.3601 | 488.7948 | 6619.6287 | 6168.5515 | 6168.5515 | 6168.5515 | 6476.6935 | 6568.1594 | [6 empty] | 0
pp_FUEL_USE(step,1,tech) | Fuel Use (MMBtu/kT) (ELEC) | 391.6668 | 391.6668 | 391.6668 | 284.7924 | 469.4188 | 377.5459 | 369.4702 | 494.5703 | 335.5113 | 363.9418 | 44.2513 | 44.2513 | 44.2513 | 44.2513 | 28.4328 | 36.607 | 36.607 | 36.607 | 36.607 | 36.607 | 25.4055 | -780.4429 | 110.8776 | 110.8776 | 110.8776 | 110.8776 | -1074.3891 | [6 empty] | 0
pp_FUEL_USE(step,2,tech) | Fuel Use (MMBtu/kT) (NG) | 3535.6522 | 3299.9421 | 3252.8 | 2570.4994 | 0 | 0 | 0 | 0 | 0 | 0 | 0 | 0 | 0 | 0 | 0 | 2223.9684 | 1540.9519 | 0 | 385.238 | 0 | 1397.3552 | 0 | 0 | 0 | 0 | 0 | 0 | [6 empty] | 0
pp_FUEL_USE(step,3,tech) | Fuel Use (MMBtu/kT) (HFO) | 0 | 0 | 0 | 0 | 0 | 0 | 0 | 0 | 0 | 0 | 0 | 0 | 0 | 0 | 0 | 0 | 0 | 1515.9635 | 0 | 378.9909 | 0 | 0 | 0 | 0 | 0 | 0 | 0 | [6 empty] | 0
pp_FUEL_USE(step,4,tech) | Fuel Use (MMBtu/kT) (Coal) | 0 | 0 | 0 | 0 | 0 | 0 | 0 | 0 | 0 | 0 | 0 | 0 | 0 | 0 | 0 | 0 | 0 | 0 | 1329.071 | 0 | 0 | 0 | 0 | 0 | 0 | 0 | 0 | [6 empty] | 0
pp_FUEL_USE(step,5,tech) | Fuel Use (MMBtu/kT) (Met. Coal) | 0 | 0 | 0 | 0 | 0 | 0 | 0 | 0 | 0 | 0 | 0 | 0 | 0 | 0 | 0 | 0 | 0 | 0 | 0 | 0 | 0 | 0 | 0 | 0 | 0 | 0 | 0 | [6 empty] | 0
pp_NFUEL_USE(step,1,tech) | Non-Fuel Use (GJ/kT) (Black Liquor) | 0 | 0 | 0 | 0 | 0 | 0 | 0 | 0 | 0 | 0 | 0 | 0 | 0 | 0 | 0 | 0 | 0 | 0 | 0 | 0 | 0 | 0 | 0 | 0 | 0 | 0 | 0 | [6 empty] | 0
pp_NFUEL_USE(step,2,tech) | Non-Fuel Use (GJ/kT) (Steam) | 2485.8346 | 2320.1123 | 2286.9678 | 1807.2582 | 0 | 0 | 0 | 0 | 0 | 0 | 4094.3445 | 4036.1172 | 3726.5425 | 2620.2252 | 2361.082 | 0 | 0 | 0 | 0 | 0 | 0 | -6950 | -5600 | -6500 | -6600 | -6950 | -6950 | [6 empty] | 0
Obsolete_Yr | Year of Technology Obsolescence | 2100 | 2100 | 2100 | 2100 | 2100 | 2100 | 2100 | 2100 | 2100 | 2100 | 2100 | 2100 | 2100 | 2100 | 2100 | 2100 | 2100 | 2025 | 2100 | 2100 | 2100 | 2100 | 2100 | 2100 | 2100 | 2100 | 2100 | [6 empty] | 0
pp_EMISS | CO2 Emissions (T/kT) | 213.2415 | 199.0254 | 196.1822 | 134.9378 | 0 | 0 | 0 | 0 | 0 | 0 | 0 | 0 | 0 | 0 | 0 | 116.7467 | 80.8919 | 116.2391 | 20.223 | 29.0598 | 73.3539 | 0 | 0 | 0 | 0 | 0 | 0 | [6 empty] | 0
pp_ALPHA | alpha | 0 | -7.0545 | -7.0786 | -7.0786 | 0 | -13.6736 | -13.6736 | 0 | -2.5268 | -2.5268 | 0 | 1.1095 | -0.65524 | -0.35218 | -0.35218 | 0 | -1.7902 | -2.9659 | -7.8648 | -7.9035 | -7.9035 | 0 | 3.8195 | 4.6093 | 2.3572 | 2.2929 | -0.97911 | [6 empty] | 0
PP_BLKLIQ | Black Liquor (GJ/kT) | 0 | 0 | 0 | 0 | 0 | 0 | 0 | 0 | 0 | 0 | 0 | 0 | 0 | 0 | 0 | 0 | 0 | 0 | 0 | 0 | 0 | 0 | 0 | 0 | 0 | 0 | 0 | [6 empty] | 0
PP_Steam | Steam Demand (GJ/kT | 2485.8346 | 2320.1123 | 2286.9678 | 1807.2582 | 0 | 0 | 0 | 0 | 0 | 0 | 4094.3445 | 4036.1172 | 3726.5425 | 2620.2252 | 2361.082 | 0 | 0 | 0 | 0 | 0 | 0 | -6950 | -5600 | -6500 | -6600 | -6950 | -6950 | [6 empty] | 0
PP_HOG | HOG FUEL (GJ/kT) | 0 | 0 | 0 | 0 | 0 | 0 | 0 | 0 | 0 | 0 | 0 | 0 | 0 | 0 | 0 | 0 | 0 | 0 | 0 | 1401.6582 | 0 | 0 | 0 | 0 | 0 | 0 | 0 | [6 empty] | 0
pp_REI (step,tech) | REI for State-of-the-Art | 0.97148 | 1 | 1 | 1 | 0.78708 | 0.97861 | 1 | 0.73587 | 1 | 1 | 0.77188 | 0.78289 | 0.84712 | 1 | 1 | 0.71043 | 1 | 1 | 0.91722 | 0.92051 | 1 | bar: Recovery Furnances Furn_1 to Recovery Furnances Furn_6
Proxy Data
PP_ProxyDat
Source: MCEVIOMD.wf1 (2014)
|  | 2006 | 2007 | 2008 | 2009 | 2010 | 2011 | 2012 | 2013 | 2014 | 2015 | 2016 | 2017 | 2018 | 2019 | 2020 | 2021 | 2022 | 2023 | 2024 | 2025 | 2026 | 2027 | 2028 | 2029 | 2030 | 2031 | 2032 | 2033 | 2034 | 2035 | 2036 | 2037 | 2038 | 2039 | 2040 | 4041 | 2042 | 2043 | 2044 | 2045 | 2046 | 2047 | 2048 | 2049 | 2050
Newspapers, Periodicals, Books | r5111r_0 | 156.999 | 156.7014 | 148.1013 | 128.382 | 120.5414 | 121.5097 | 114.3875 | 107.481 | 105.2287 | 105.9679 | 107.0199 | 108.0731 | 109.0173 | 109.9331 | 110.8677 | 111.8298 | 112.9006 | 114.0233 | 115.1593 | 116.4765 | 118.0511 | 119.7746 | 121.6715 | 123.7783 | 126.0892 | 128.2274 | 130.5344 | 132.8352 | 135.2004 | 137.5489 | 140.0026 | 142.6305 | 145.3246 | 147.951 | 150.6432 | 150.6432 | 150.6432 | 150.6432 | 150.6432 | 150.6432 | 150.6432 | 150.6432 | 150.6432 | 150.6432 | 150.6432
Paper Shares | Data from AFPA, representing distribution of paper production | 2006 | 2007 | 2008 | 2009 | 2010 | 2011 | 2012 | 2013 | 2014
Newsprint | paper_shares(1,:) | 0.06 | 0.057 | 0.056 | 0.045 | 0.044 | 0.042 | 0.041 | 0.036 | 0.036
Paperboard | paper_shares(2,:) | 0.58 | 0.584 | 0.59 | 0.605 | 0.61 | 0.62 | 0.63 | 0.637 | 0.637
Coated | paper_shares(3,:) | 0.109 | 0.112 | 0.105 | 0.095 | 0.102 | 0.097 | 0.094 | 0.09 | 0.09
Uncoated | paper_shares(4,:) | 0.164 | 0.162 | 0.161 | 0.156 | 0.15 | 0.146 | 0.138 | 0.138 | 0.138
Tissue | paper_shares(5,:) | 0.086 | 0.085 | 0.088 | 0.099 | 0.094 | 0.095 | 0.096 | 0.099 | 0.099
Mechanical Share | mech_share | 0.7 | 0.713 | 0.719 | 0.718 | 0.71 | 0.726 | 0.715 | 0.706 | 0.706
|  | 0.3 | 0.287 | 0.281 | 0.282 | 0.29 | 0.274 | 0.285 | 0.294 | 0.294
| Steam Production | 2006: Technology; 2007: Fuels (GJ)/GJ; 2011: CO2 Emissions
|  | Share | Electricity | Natural_Gas | HFO | Coal: Sub-B | Tonnes/GJ
Boil_1 | Boiler_hog_fuel_600_psig_SCU1_is_mid_size | 54% | 0 | 0 | 0 | 0 | 0
Boil_2 | Boiler_NG_600_psig_SCU1_is_mid_size | 24% | 0 | 1.2549 | 0 | 0 | 0.062466
Boil_3 | Boiler_low_sulfur_residual_600_psig_SCU1_is_mid_size | 7% | 0 | 0 | 1.2549 | 0 | 0.091242
Boil_4 | Boiler_coal_600_psig_SCU1_is_mid_size | 15% | 0 | 0 | 0 | 1.2261 | 0.11265
wtd gen
[11 empty] | 2015 | 2019 | 2050
CHP_1 | Cogenerator_NG_steam_turbine_900_psig_SCU_1_is_mid_size | 24% | -0.1108 | 1.402 | 0 | 0 | 0.069787 |  |  |  | -0.1108 | -0.12022 | -0.1223
CHP_2 | Cogenerator_NG_steam_turbine_900_psig_w_regenerative_burners_SCU_1_is_mid_size | 0% | -0.1385 | 1.4197 | 0 | 0 | 0.070667
CHP_3 | Cogenerator_RETROFIT_hog_fuel_600_psig_non_condensing_turbines_Retro_addition_to_boilers | 0% | -0.0878 | 0 | 0 | 0 | 0
CHP_4 | Cogenerator_coal_steam_turbine_900_psig_SCU_1_is_mid_size | 15% | -0.1108 | 0 | 0 | 1.3698 | 0.12586
CHP_5 | Cogenerator_coal_steam_turbine_900_psig_w_regenerative_burners_SCU_1_is_mid_size | 0% | -0.1385 | 0 | 0 | 1.387 | 0.12744
CHP_6 | Cogenerator_hog_fuel_steam_turbine_900_psig_SCU_1_is_mid_size | 54% | -0.1108 | 0 | 0 | 0 | 0
CHP_7 | Cogenerator_hog_fuel_steam_turbine_900_psig_w_regenerative_burners_SCU_1_is_mid_size | 0% | -0.1385 | 0 | 0 | 0 | 0
CHP_8 | Cogenerator_low_sulfur_residual_steam_turbine_900_psig_SCU_1_is_mid_size | 7% | -0.1108 | 0 | 1.402 | 0 | 0.10194
CHP_9 | Cogenerator_low_sulfur_residual_steam_turbine_900_psig_w_regenerative_burners_SCU_1_is_mid_size | 0% | -0.1385 | 0 | 1.4197 | 0 | 0.10322
STEAM |  | 2011: Hog Fuel Supply Parameters
| Beginning Shares | Year | Final Shares | Year |  |  | Net Heat | Tons Wood/ | % of Waste
| ppst_shrstart | 2007: ppst_shrfinal; 2011: Content GJ/T; 2012: Ton of Pulp; 2013: to Hog Fuel
Boiler | 32% | 2018 | 20% | 2050 |  |  | 11.0439 | 4.6242 | 26.68%
Cogen | 68% | 2006: 2018; 2007: 80%; 2008: 2050
CHP_6 | 0% | 2018 | 0% | 2050 |  | Variable name | Capacity Factor | NG | Oil | Coal | Biomass
CHP_7 | 100% | 2018 | 100% | 2050 |  | CapFacAvg(1,1:4) | Wtd. Average | 0.5956 | 0.74126 | 0.60362 | 0.65076 | 2011
Boil_1 | 1% | 2018 | 1% | 2050 |  | CapFacAvg(2,1:4) |  | 0.64436 | 0.7461 | 0.53941 | 0.64046 | 2012
Boil_2 | 58% | 2006: 2018; 2007: 83%; 2008: 2050
Boil_3 | 1% | 2006: 2018; 2007: 1%; 2008: 2050; 2011: Total BLD: Allocate to Conventional
Boil_4 | 40% | 2018 | 15% | 2050 |  | Variable name | MECS 2010 BLD CHP: |  | 3098.1749
CHP_1 | 15% | 2018 | 15% | 2050 |  | BldCHPShr | Share of Total P/A & BSC |  | 8.7%
CHP_2 | 4% | 2006: 2018; 2007: 9%; 2008: 2050; 2011: Use for Capacity Calculation Only
CHP_3 | 0% | 2006: 2018; 2007: 0%; 2008: 2050
CHP_4 | 15% | 2006: 2018; 2007: 5%; 2008: 2050
CHP_5 | 0% | 2006: 2018; 2007: 0%; 2008: 2050
CHP_6 | 35% | 2006: 2018; 2007: 37.5%; 2008: 2050
CHP_7 | 30% | 2006: 2018; 2007: 32.5%; 2008: 2050
CHP_8 | 1% | 2006: 2018; 2007: 1%; 2008: 2050
CHP_9 | 0% | 2006: 2018; 2007: 0%; 2008: 2050
MECS Benchmark factors
Electricity | Natural Gas | 2006: Residual; 2007: Steam Coal; 2008: Biomass
1 | 1 | bar: 2006 to 2008
MECS | MECS 2018: Table 3.2 | 2013: (renewables)
| Total | Electricity | HFO | Distillate | NG | LPG | Coal | Coke | Other
Region 1 | 161.8116 | 18.0238 | 1.512 | 0 | 33.9359 | 0.021009 | 9.0607 | 0 | 99.2582
Region 2 | 516.5216 | 63.565 | 2.3323 | 3.1388 | 153.7977 | 0.43669 | 31.0042 | 0 | 262.247
Region 3 | 1271.4038 | 83.6729 | 5.1557 | 0.86123 | 307.8031 | 2.5423 | 9.8737 | 0 | 861.4949
Region 4 | 107.7051 | 27.1804 | 0 | 0 | 76.4633 | 0 | 4.0614 | 0 | 0
Total | 2057.4421 | 192.4421 | 9 | 4 | 572 | 3 | 54 | 0 | 1223
HFO Shares (share HFO to petroleum products)
Residual | 0.49
Petroleum Coke | 0.25
Distillate | 0.14
Other Petroleum | 0.12
Note on K154: Author: Repeated 2013 share
Note on C208: Author: May want to shade this just a bit, given the low volumes
Note on I212: Met. Coal / 1.4

## steel
Iron & Steel Model Data Inputs
IS_CO2PENALTY
[23 empty] | usgs 2018 | https://pubs.usgs.gov/periodicals/mcs2021/mcs2021-iron-steel.pdf
|  | IS_NUMTECH | IS_NUMFUEL | IS_PRODUCTION |  | CIMS Steam Adjustement |  | 2.9 |  | 2010 | 1 | [8 empty] | old 2014 values for shares |  |  | 0.32 | primary %
IS (Step) |  | # technologies | # fuels | IBYR production | [5 empty] | 2011 | 1 | [8 empty] | IBYR production | factors |  | 0.68 | secondary %
1 | Hot Roll | 4 | 3 | 88844.7938 | [5 empty] | 2012 | 1 | [8 empty] | 89130 | 1.0259
2 | Cold Roll | 1 | 2 | 36976.1482 | [5 empty] | 2013 | 1 | [8 empty] | 37094.8477 | 0.42698
3 | Casting | 3 | 2 | 86589.0352 | [5 empty] | 2014 | 1 | [8 empty] | 86867 | 0.99987
4 | BF/BOF | 9 | 4 | 27712 | [5 empty] | 2015 | 1 | [8 empty] | 34237
5 | EAF | 3 | 2 | 58888 | [5 empty] | 2016 | 3.3333 | [8 empty] | 52641
6a | DRI BOF | 5 | 5 | 1072 | [5 empty] | 2017 | 6.6667 | [8 empty] | 0
6b | DRI EAF | 5 | 5 | 2278 | [5 empty] | 2018 | 10 | [8 empty] | 0
7 | Coke | 1 | 1 | 10505.9018 | [5 empty] | 2019 | 13.3333 | [8 empty] | 12979.5959
[10 empty] | 2020 | 16.6667
[10 empty] | 2021 | 20
IS_BASELIFECR | Baseline Capacity Lifetime | 15 |  |  | Variables for EAF/BOF Adjustment |  |  |  |  | 2022 | 23.3333
IS_LIFETIME | Lifespan | 35 |  |  | CR1 | CR2 | CR3 | CR4 |  | 2023 | 26.6667
IS_CALIB | Calibration | 15 |  | IS_Max_Delta | 0.03 | 0.01 | 0.03 | 0.03 |  | 2024 | 30
IS_WACC | WACC | 0.1 |  | IS_Alpha_Furnace | -31.25 | -12.5 | -31.25 | -1 |  | 2025 | 33.3333
IS_FISYR | First Year of Calculation | 29 | [7 empty] | 2026 | 36.6667
IS_ALPHA_DECAY(1) | k | 0.5 |  |  | 2.5 | -1 | 2.5 |  |  | 2027 | 40
IS_ALPHA_DECAY(2) | t_1/2 | 5 | [7 empty] | 2028 | 43.3333
[10 empty] | 2029 | 46.6667
[10 empty] | 2030 | 50
| Initial (2010) Values of Dynamic Prodflow Elements | [8 empty] | 2031 | 50
| CR1 | CR2 | CR3 | CR4 | [5 empty] | 2032 | 50
Base_Cold | 0.4486 | 0.4182 | 0.4528 | 0.4429 | [5 empty] | 2033 | 50
Base_EAF | 0.804 | 0.6337 | 0.774 | 1 | [5 empty] | 2034 | 50
Base_BOF | 0.26 | 0.48 | 0.339 | 0 | [5 empty] | 2035 | 50
Base_Coke | 0.9835 | 0.193 | 0.492 | 0 | [5 empty] | 2036 | 50
[10 empty] | 2037 | 50
[10 empty] | 2038 | 50
| Exogenous DRI Production: Use to Calculate PRODFLOW | [8 empty] | 2039 | 50
| CR1 | CR2 | CR3 | CR4 | [5 empty] | 2040 | 50
DRI_Tot_Phase1 | 0 | 0.335 | 3.015 | 0 |  | 3.35 |  |  |  | 2041 | 50
Phase1_YR | 2018 | 2018 | 2018 | 2018 | [5 empty] | 2042 | 50
DRI_Tot_Phase2 | 0 | 0.3685 | 3.3165 | 0 |  | 1.1 | factor |  |  | 2043 | 50
Phase2_YR | 2025 | 2025 | 2025 | 2025 | [5 empty] | 2044 | 50
[10 empty] | 2045 | 50
[10 empty] | 2046 | 50
shares 2018 | 0 | 0.1 | 0.9 | 0 | [5 empty] | 2047 | 50
shares 2025 | 0 | 0.1 | 0.9 | 0 | [5 empty] | 2048 | 50
|  |  |  | 5 | [5 empty] | 2049 | 50
| Logit Coefficients | Hot Roll | Casting | BOF | EAF | DRI BOF | DRI EAF | BOF/EAF Shift |  | 2050 | 50
IS_LOGIT_COEFF(step,1) | Fixed Cost | 5 | 5 | 1000 | 1000 | 5 | 5 | 5
IS_LOGIT_COEFF(step,2) | Fuel Cost | 100 | 100 | 50 | 200 | 100 | 100 | 100
IS_LOGIT_COEFF(step,3) | Emissions | 100 | 100 | 100 | 100 | 100 | 100 | 50
Alternate UEC Data w/ PM Technology |  | Source: Data Update--Steel 2.xlsx
| Step | Hot Roll |  |  |  | Casting |  |  | BOF | [8 empty] | EAF |  |  | DRI BOF |  |  |  |  | DRI EAF |  |  |  |  | BOF/EAF Shift
| Technology | Heat-1 | Heat-2 | Heat-3 | Heat-PM | Ladle_1 | Ladle_2 | Ladle_PM | BF_1 | BF_2 | BF_3 | BF_4 | BF_5 | BF_6 | BF_7 | BF_8 | BF_PM | EAF_1 | EAF_2 | EAF_PM | DRI_BOF_1 | DRI_BOF_2 | DRI_BOF_3 | DRI_BOF_4 | DRI_BOF_PM | DRI_EAF_1 | DRI_EAF_2 | DRI_EAF_3 | HDRI_EAF | DRI_EAF_PM | EAF | BOF
IS_BASE_TECH_SHARE | Base Capacity Shares | 0% | 40% | 60% | 0% | 99.69% | 0.3097% | 0% | 86.6% | 8% | 3% | 2% | 0.1% | 0.1% | 0.1% | 0.1% | 0% | 28.82% | 71.18% | 0% | 0.1% | 79.9% | 0.1% | 19.9% | 0% | 94.9% | 5% | 0.1% | 0.01% | 0%
IS_ADD_TECH_SHARE | Initial Added Tech Share (2013) | 0.001998 | 0.4026 | 0.59441 | 0.000999 | 0.997 | 0.001998 | 0.000999 | 0.87475 | 0.1173 | 0.00099404 | 0.00099404 | 0.0019881 | 0.00099404 | 0.00099404 | 0.00099404 | 0.00099404 | 0.17982 | 0.81918 | 0.000999 | 0.00499 | 0.04491 | 0.000998 | 0.9481 | 0.000999 | 0.99701 | 0.00099701 | 0.00099701 | 0.0001 | 0.000999
IS_CAPCOST | Capital Cost ($/1000 Tonnes) | 28694.529 | 16446.9583 | 82234.7919 | 55919.6584 | 5482.3194 | 4111.7398 | 5478.0748 | 666101.8109 | 666101.8109 | 666101.8109 | 666101.8109 | 675670.3662 | 675670.3662 | 675670.3662 | 675670.3662 | 666140.0851 | 324827.427 | 324827.427 | 324827.427 | 1106880.2938 | 566186.5392 | 566186.5392 | 666101.8109 | 586610.372 | 456403.0937 | 456403.0937 | 606481.5876 | 841403 | 456553.1722 | 324827.427 | 666149.4064
IS_AV_OM | O&M ($/1000 Tonnes) | 9.7795 | 951.9 | 951.9 | 951.9 | 19.038 | 19.038 | 19.038 | 279858.6 | 279858.6 | 282079.7 | 282079.7 | 278901.7443 | 281122.8443 | 278901.7443 | 281122.8443 | 279970.2698 | 39979.8 | 34268.4 | 35914.2538 | 310319.4 | 241747.2164 | 243498.2125 | 223886.88 | 238263.3326 | 223886.88 | 225663.76 | 361722 | 361000 | 224113.5591 | 35297.0692 | 279862.7867
IS_FUEL_USE(step,1,tech) | Fuel Use (MMBtu/kT) (ELEC) | 0 | 0 | 247.4017 | 71.7225 | 203.6804 | 0 | 46.1476 | 446.0504 | 452.0496 | 433.5124 | 464.5876 | 452.0496 | 464.5876 | 446.0504 | 433.5124 | 331.6239 | 1678.9803 | 1583.8322 | 1074.1673 | -341.7313 | 685.6448 | 705.4203 | 179.2641 | 491.7352 | 1905.4802 | 1507.708 | 1507.708 | 1627.15 | 1587.7169 | 1600.4326 | 446.6642
IS_FUEL_USE(step,2,tech) | Fuel Use (MMBtu/kT) (NG) | 3353.9724 | 5216.1165 | 1018.6991 | 1303.1868 | 0 | 1794.4503 | 1.263 | 896.0904 | -2747.2134 | -2475.9434 | -3137.0439 | -3154.9112 | -3544.7416 | 488.3926 | -2883.6411 | 304.5809 | 432.4918 | 432.4918 | 288.3279 | 938.0661 | 1288.5292 | 0 | 121.3017 | 888.1979 | 8130.0206 | 370.4528 | 0 | 0 | 6513.5283 | 432.3478 | 444.1651
IS_FUEL_USE(step,3,tech) | Fuel Use (MMBtu/kT) (HFO) | 0 | 0 | 0 | 0 | 0 | 0 | 0 | 0 | 0 | 3371.2216 | 389.0183 | 0 | 389.0183 | 0 | 3371.2216 | 83.6806 | 0 | 0 | 0 | 0 | 0 | 1333.2246 | 0 | 1.1228 | 0 | 0 | 367.6448 | 0 | 0.30963 | 0 | 7.5588
IS_FUEL_USE(step,4,tech) | Fuel Use (MMBtu/kT) (Coal) | 0 | 0 | 0 | 0 | 0 | 0 | 0 | 502.7147 | 636.9443 | 502.7147 | 636.9443 | 636.9443 | 636.9443 | 502.7147 | 502.7147 | 383.5128 | 0 | 0 | 0 | 422.4374 | 0 | 0 | 492.5809 | 82.9116 | 0 | 474.4097 | 474.4097 | 0 | 20.377 | 0 | 518.8746
IS_FUEL_USE(step,5,tech) | Fuel Use (MMBtu/kT) (Met. Coal) | 0 | 0 | 0 | 0 | 0 | 0 | 0 | 0 | 0 | 0 | 0 | 0 | 0 | 0 | 0 | 0 | 0 | 0 | 0 | 0 | 7855.7261 | 7855.7261 | 0 | 5292.8963 | 0 | 0 | 0 | 0 | 0 | 0 | 0
IS_FUEL_USE(step,8,tech) | Fuel Use (MMBtu/kT) (H2) | 0 | 0 | 0 | 0 | 0 | 10 | 0 | 0 | 0 | 0 | 0 | 0 | 0 | 0 | 0 | 0 | 0 | 0 | 0 | 0 | 0 | 0 | 0 | 0 | 0 | 0 | 0 | 7247.38 | 7247.38 | 0 | 0
IS_NFUEL_USE(step,1,tech) | Non-Fuel Use (GJ/kT) (Oxygen) | 0 | 0 | 0 | 0 | 0 | 0 | 0 | 154.1704 | 145.6054 | 145.6054 | 154.1704 | 154.1704 | 145.6054 | 154.1704 | 145.6054 | 113.7834 | 0 | 5 | 3.0921 | 0 | 48.7339 | 48.7339 | 15.2294 | 35.3875 | 0 | 80.8872 | 80.8872 | 0 | 3.4743 | 4.099 | 153.1001
IS_NFUEL_USE(step,2,tech) | Non-Fuel Use (GJ/kT) (Steam) | 0 | 0 | 0 | 0 | 0 | 0 | 0 | 1149.426 | 1155.4215 | 1149.426 | 1155.4215 | 1155.4215 | 1155.4215 | 1149.426 | 1149.426 | 854.0838 | 0 | 0 | 0 | 28.022 | 28.022 | 28.022 | 28.022 | 23.6002 | 0 | 0 | 0 | 0 | 0 | 0 | 1149.8595
Obsolete_Yr | Year of Technology Obsolescence | 2100 | 2100 | 2100 | 2100 | 2100 | 2100 | 2100 | 2100 | 2100 | 2018 | 2018 | 2100 | 2100 | 2018 | 2018 | 2100 | 2100 | 2100 | 2100 | 2100 | 2100 | 2018 | 2018 | 2100 | 2100 | 2012 | 2100 | 2100 | 2100 | 2100 | 2099.6501
IS_EMISS | CO2 Emissions (T/kT) | 176.0661 | 273.8189 | 53.4764 | 68.4105 | 0 | 94.1993 | 0.066302 | 1118.0886 | 1212.8144 | 1199.5686 | 1222.179 | 1191.4124 | 1200.777 | 1096.6866 | 1178.1666 | 912.7929 | 22.7036 | 22.7036 | 15.1357 | 949.259 | 57.0613 | 81.6795 | 1055.826 | 408.988 | 426.7837 | 1030.1908 | 1038.9338 | 53 | 566.4184 | 22.696 | 1129.4464
IS_ALPHA | alpha | 0 | 6.3877 | 6.0412 | 6.0412 | 0 | -6.7305 | -6.7305 | 0 | -3.3636 | 0.77941 | -4.2314 | -7.9759 | -7.4574 | -6.9942 | -2.8521 | -2.8521 | 0 | -5.1415 | -5.1415 | 0 | 12.9755 | 8.711 | 6.4146 | 6.4146 | 2.5426 | 0.086687 | -1.9478 | -1.9478 | -1.9478 | -4.217 | -0.43386
IS_REI (step,tech) | REI for State-of-the-Art | 0.52585 | 0.33812 | 1 | 1 | 0.27932 | 0.031705 | 1 | 0.87646 | 0.92307 | 0.87784 | 0.92166 | 0.95248 | 0.95221 | 0.90348 | 0.90495 | 1 | 0.84426 | 0.88203 | 1 | 0.9261 | 0.92689 | 0.9209 | 0.82158 | 1 | 0.91462 | 0.74107 | 0.74123 | 1 | 1 | 1 | 1
Cold-Roll Energy Intensities |  |  | INTENSITY(1,:) | INTENSITY(2,:) | INTENSITY(3,:) | CO2_INTENSITY(1,:) | CO2_INTENSITY(2,:)
|  | Shares | Intensity |  |  | CO2 Intensity
|  |  | NG | Electric | HFO | NG | Oil
| Cold Roll Reduction |  | 986.1 | 776.9 | 948.2 | 51.7673 | 72.7059
shares(2) | Galvanize | 0.485 | 772.8 | 552 | 720.6 | 40.5676 | 55.2565
shares(3) | Electroclean | 0.515 | 0 | 93.9 | 0 | 0 | 0
shares(4) | Electroclean: Anneal/Temper | 0.928 | 902.7 | 155.8 | 94.8 | 54.6576 | 54.6576
shares(5) | Electroclean: Tin Plate | 0.192 | 0 | 570.8 | 0 | 0 | 0
shares(6) | Electroclean: Electric Steel | 0.027 | 2612.3 | 1737.5 | 132.7 | 147.3124 | 147.3124
NG_share | NG Share | 0.95
HFO_share | HFO Share | 0.05
[5 empty] | Continuous Casting Steel Forms |  |  |  | BOF BF_2: Continuous Casting Production; BOF BF_7: T/kT
[5 empty] | NG Tech Share |  |  |  | BOF BF_4: ng; BOF BF_5: hfo; BOF BF_6: elec; BOF BF_7: co2
|  |  |  | cc_shrstart | 90% | 2010 | Initial Share |  | cc_ngas | MMBtu/KT | NG | 521.5173 | 0 | 69.7655 | 27.3769
Hot-Rolled Forms Energy Intensities |  | Shares |  | cc_shrfinal | 100% | 2030 | Final Share |  | cc_oil |  | Oil | 0 | 521.5173 | 69.7655 | 39.9882
formshares(1) | Blooms | 0.201
formshares(2) | Billets | 0.12609
formshares(3) | Slabs | 0.67292
|  |  | 1 | 2 | 3 | 4 | 5 | 6 | 7 | 8 | 9 | 10 | 11
|  |  | Blooms |  | Billets |  |  | Slabs
|  | Year | Tubes | Heavy Struct. Shapes | Bars | Rods | Light Struct. Shapes | Roughing Tech_1 | Roughing Tech_2 | Finishing Tech_1 | Finishing Tech_2 | Skin-Pass | Pickling
shrstart | Initial Process Share | 2010 | 50% | 50% | 33.33% | 33.33% | 33.33% | 20% | 80% | 80% | 20% | 11.71% | 88.29%
shrfinal | Final Process Share | 2030 | 20% | 80% | 45% | 45% | 10% | 20% | 80% | 80% | 20% | 11.71% | 88.29%
| Energy Intensities MMBtu/kT |  | bloomtubes | bloomstruct | billbar | billrod | billshape | slabtech1(1) | slabtech2(1) | slabtech1(2) | slabtech2(2) | slabskin(1) | slabskin(2)
| NG |  | 6269.5865 | 2612.3277 | 1981.7659 | 2089.8622 | 1981.7659 | 0 | 0 | 0 | 0 | 0 | 0
| HFO |  | 327.1336 | 132.7499 | 99.5624 | 109.0445 | 99.5624 | 0 | 0 | 0 | 0 | 0 | 0
| Electricity |  | 1313.8557 | 592.5282 | 843.5844 | 1125.2573 | 677.03 | 194.159 | 117.1168 | 327.6475 | 285.0291 | 26.8549 | 67.2669
| CO2 Emissions (T/kT) |  | 0.3542 | 0.14731 | 0.11167 | 0.11807 | 0.11167 | 0 | 0 | 0 | 0 | 0 | 0
BOIL_Intensity |  | Boil_1 | 1: Boil_2; 2: Boil_3; 3: Boil_4; 4: Boil_5
BOIL_Intensity(1,:) | Natural_Gas (MMBtu/GJ Steam) | 1.19 | 1: 0; 2: 0; 3: 0; 4: 1.3133
BOIL_Intensity(2,:) | HFO (MMBtu/GJ Steam) | 0 | 1: 0; 2: 1.1564; 3: 0; 4: 0
BOIL_Intensity(3,:) | Electricity (MMBtu/GJ Steam) | 0 | 1: 0; 2: 0; 3: 0.051632; 4: 0.039418
BOIL_Intensity(4,:) | Coal: Sub-B (MMBtu/GJ Steam) | 0 | 1: 1.1626; 2: 0; 3: 1.482; 4: 0
BOIL_Intensity(5,:) | CO2 Tonnes/GJ Steam | 0.062466 | 1: 0.11265; 2: 0.088666; 3: 0.012475; 4: 0.006894
CHP_Intensity |  | CHP_1 | CHP_2 | CHP_3 | CHP_4 | CHP_5 |  | Variable name | Capacity Factor | Coal | Oil | NG
CHP_Intensity(1,:) | Natural_Gas (MMBtu/GJ Steam) | 1.3294 | 0 | 0 | 1.4679 | 0 |  | CapFacAvg(1,1:3) | Wtd. Average | 0.56697 | 0 | 0.91885
CHP_Intensity(2,:) | HFO (MMBtu/GJ Steam) | 0 | 1: 0; 2: 1.3294; 3: 0; 4: 0
CHP_Intensity(3,:) | Electricity (MMBtu/GJ Steam) | -0.10506 | 1: -0.10506; 2: -0.10506; 3: -0.069727; 4: -0.069727
CHP_Intensity(4,:) | Coal: Sub-B (MMBtu/GJ Steam) | 0 | 1: 1.2989; 2: 0; 3: 0; 4: 0; 7: Total BLD: Allocate to Conventional
CHP_Intensity(5,:) | CO2 Tonnes/GJ Steam | 0.069787 | 0.12586 | 0.10194 | 0.0077056 | 0 |  | Variable name | MECS 2010 BLD CHP: |  | 292
CHP_Intensity(6,:) | Hydrogen (MMBtu/GJ Steam) | 0 | 0 | 0 | 0 | 1.4679 |  | BldCHPShr | Share of Total P/A & BSC |  | 31.2%
Use for Capacity Calculation Only
Coke Process Outputs (MMBtu/kT)
| Breeze | COG | 1: Tars; 2: Light Oils
IS_CProcess | 1862.9056 | 9579.0825 | 1: 2380.9917; 2: 672.4097
Coke Production Energy Use (MMBtu/kT):
| Electricity | Natural_Gas | 1: HFO; 2: Steam; 3: Met.Coal; 4: BFG; 5: COG
IS_Cenergy_Use | 121.2542 | 15.4324 | 1: 11.0231; 2: 782.6408; 3: 42659.4355; 4: 115.7427; 5: 3400.6294
Steam
B_YEAR | Boiler Shares
2014 | 55% | B_SHR(1)
2050 | 40% | B_SHR(2)
B_T_YEAR | Boil_1 | Boil_2 | 1: Boil_3; 2: Boil_4; 3: Boil_5
2014 | 0.27 | 0.7 | 1: 0.01; 2: 0.01; 3: 0.01; 4: B_T_Start
2050 | 0.35 | 0.15 | 1: 0.01; 2: 0.15; 3: 0.34; 4: B_T_Final
C_T_YEAR | CHP_1 | CHP_2 | 1: CHP_3; 2: CHP_4; 3: CHP_5
2014 | 0.9 | 0.09 | 1: 0.01; 2: 0; 3: 0; 4: C_T_Start
2050 | 0.35 | 0.05 | 1: 0.01; 2: 0.59; 3: 0; 4: C_T_Final
17
Electricity | Natural Gas | Residual | 1: Steam Coal; 2: Met Coal
1 | 1 | 1 | bar: 1 to 2
MECS | MECS 2018: Table 3.2 | bar: 1 to 7
| Total | Electricity | HFO | Distillate | NG | LPG | Coal | Coke | Other |  |  |  | 43
Region 1 | 167.2865 | 20.2147 | 0 | 0 | 26.3419 | 0 | 7.215 | 95.2541 | 18.2609 |  |  | 0.16779 | 7.215
Region 2 | 596.118 | 71.2917 | 0 | 3.1386 | 119.3814 | 0 | 28.1154 | 325.9443 | 48.2466 |  |  | 0.65385 | 28.1154
Region 3 | 603.7856 | 93.8437 | 0 | 0.86119 | 238.9241 | 0 | 7.8624 | 103.8017 | 158.4925 |  |  | 0.18285 | 7.8624
Region 4 | 89.8369 | 30.4843 | 0 | 0 | 59.3526 | 0 | 0 | 0 | 0
Total | 1457.027 | 215.8345 | 0 | 3.9998 | 444 | 0 | 43.1927 | 525 | 225
adjust (temporary)
[8 empty] | reapportion coke | original 2018 value | new total |  | 525
[7 empty] | reg1 share | 0.18144 | 37.5131 | 40.564 |  | 95.2541
[7 empty] | region 2 share | 0.62085 | 128.3638 | 138.8035 |  | 325.9443
[7 empty] | region 3 share | 0.19772 | 40.8793 | 44.204 |  | 103.8017
[7 empty] | orginal region 4 coke | 16.8152
Note on C18: Linear decay of base-year capacity
Note on C19: Assumed Lifetime of Replacement Capacity
Note on C20: Use to change the shape of the survival curve
Note on C21: Weighted Average Cost of Capital
Note on C23: Alpha Decay Parameter 1
Note on G23: Added to eliminate circular reference--original value of IS_Alpha_Furnace
Note on C24: Alpha Decay Parameter 2
Note on C30: Changed from original value to comport with historical results
Note on C31: Changed from original value to comport with historical results
Note on B32: Changed from original value to comport with historical results
Note on I154: Met. Coal / 1.4
Note on I158: Author: Original value 17. Distributed value to regions 1-3 based on original coke shares

## Chemical
Variables used in the logit to determine ammonia competition w/ NG feedstocks
am_logit_coeff_k | logit coeff | -0.09
am_alpha_decay | logit alpha decay | 0.4 | 5.5
am_alpha | logit alpha | 0.05 | 0.01

## Range Names
Range names need editing to account for additional technologies
[24 empty] | Name | Sheet | New Ranges | Old Ranges | New Start Col. | Col. New | Col. Old | Delta
Aluminum |  |  |  | Cement |  |  |  | Glass |  |  |  | Lime |  |  |  | steel |  |  |  | paper |  |  |  | A_ALPHA1 | =Aluminum | $C$58:$H$58 | $C$58:$G$58 | C | 6 | 5 | 1
Name | Start | End | Start Row | Name | Start | End | Start Row | Name | Start | End | Start Row | Name | Start | End | Start Row | Name | Start | End | Start Row | Name | Start | End | Start Row | a_ALPHA3 | =Aluminum | $O$58:$Q$58 | $M$58:$N$58 | O | 3 | 2 | 1
A_ALPHA1 | $C$58 | $G$58 | 58 | C_ALPHA1 | $C$89 | $F$89 | 89 | g_ALPHA1 | $C$80 | $D$80 | 80 | l_ALPHA | $C$28 | $E$28 | 28 | addtechshr1 | $C$57 | $E$57 | 57 | BldChpShr | $J$186 |  | 186 | a_ALPHA4 | =Aluminum | $R$58:$Y$58 | $O$58:$V$58 | R | 8 | 8 | 0
a_ALPHA3 | $M$58 | $N$58 | 58 | C_ALPHA2 | $G$89 | $I$89 | 89 | g_ALPHA10 | $H$106 | $L$106 | 106 | l_CAPCOST1 | $C$20 | $E$20 | 20 | addtechshr3 | $F$57 | $G$57 | 57 | CapFacAvg | $I$181 | $L$182 | 181 | a_ALPHA5 | =Aluminum | $Z$58:$AB$58 | $W$58:$X$58 | Z | 3 | 2 | 1
a_ALPHA4 | $O$58 | $V$58 | 58 | C_ALPHA3 | $J$89 | $P$89 | 89 | g_ALPHA11 | $M$106 | $N$106 | 106 | l_EMISS | $C$27 | $E$27 | 27 | addtechshr4 | $H$57 | $O$57 | 57 | ElAdj | $E$51 |  | 51 | a_capcost1 | =Aluminum | $C$47:$H$47 | $C$47:$G$47 | C | 6 | 5 | 1
a_ALPHA5 | $W$58 | $X$58 | 58 | C_ALPHA4 | $Q$89 | $R$89 | 89 | g_ALPHA12 | $C$119 | $D$119 | 119 | l_fuel_use | $C$22 | $E$25 | 22 | addtechshr5 | $P$57 | $Q$57 | 57 | hog_heat | $H$178 |  | 178 | a_CAPCOST3 | =Aluminum | $O$47:$Q$47 | $M$47:$N$47 | O | 3 | 2 | 1
a_capcost1 | $C$47 | $G$47 | 47 | c_capcost1 | $C$78 | $F$78 | 78 | g_ALPHA13 | $E$119 | $H$119 | 119 | L_LOGIT_COEFF | $C$9 | $C$11 | 9 | addtechshr6 | $R$57 | $U$57 | 57 | hog_pulp | $I$178 |  | 178 | a_CAPCOST4 | =Aluminum | $R$47:$Y$47 | $O$47:$V$47 | R | 8 | 8 | 0
a_CAPCOST3 | $M$47 | $N$47 | 47 | c_capcost2 | $G$78 | $I$78 | 78 | g_ALPHA14 | $I$119 | $J$119 | 119 | LADDTECHSHR2 | $C$19 | $E$19 | 19 | addtechshr7 | $V$57 | $X$57 | 57 | hog_waste | $J$178 |  | 178 | a_CAPCOST5 | =Aluminum | $Z$47:$AB$47 | $W$47:$X$47 | Z | 3 | 2 | 1
a_CAPCOST4 | $O$47 | $V$47 | 47 | c_capcost3 | $J$78 | $P$78 | 78 | g_ALPHA2 | $E$80 | $G$80 | 80 | LBASETECHSHR1 | $C$18 | $E$18 | 18 | adecay | $C$23 | $C$24 | 23 | ibyrsurvcap | $F$8 | $F$33 | 8 | A_EMISS1 | =Aluminum | $C$57:$H$57 | $C$57:$G$57 | C | 6 | 5 | 1
a_CAPCOST5 | $W$47 | $X$47 | 47 | c_capcost4 | $Q$78 | $R$78 | 78 | g_ALPHA3 | $H$80 | $L$80 | 80 | Li_MECS | $B$34 | $J$38 | 34 | avom1 | $C$59 | $E$59 | 59 | mech_share | $C$152 | $J$152 | 152 | A_EMISS3 | =Aluminum | $O$57:$Q$57 | $M$57:$N$57 | O | 3 | 2 | 1
A_EMISS1 | $C$57 | $G$57 | 57 | C_EMISS1 | $C$88 | $F$88 | 88 | g_ALPHA4 | $M$80 | $N$80 | 80 | lnumfuel | $D$5 |  | 5 | avom2 | $F$59 | $G$59 | 59 | mech_share2 | $C$153 | $J$153 | 153 | A_EMISS4 | =Aluminum | $R$57:$Y$57 | $O$57:$V$57 | R | 8 | 8 | 0
A_EMISS3 | $M$57 | $N$57 | 57 | C_EMISS2 | $G$88 | $I$88 | 88 | g_ALPHA5 | $C$93 | $E$93 | 93 | lnumtech | $C$5 |  | 5 | avom3 | $F$59 | $G$59 | 59 | mechshr | $B$191 |  | 191 | A_EMISS5 | =Aluminum | $Z$57:$AB$57 | $W$57:$X$57 | Z | 3 | 2 | 1
A_EMISS4 | $O$57 | $V$57 | 57 | C_EMISS3 | $J$88 | $P$88 | 88 | g_ALPHA6 | $F$93 | $O$93 | 93 | lobyr | $C$26 | $E$26 | 26 | avom4 | $H$59 | $O$59 | 59 | p_alpha1 | $C$71 | $E$71 | 71 | a_fuel_use1 | =Aluminum | $C$49:$J$53 | $C$49:$I$53 | C | 8 | 7 | 1
A_EMISS5 | $W$57 | $X$57 | 57 | C_EMISS4 | $Q$88 | $R$88 | 88 | g_ALPHA7 | $P$93 | $Q$93 | 93 | lprod | $E$5 |  | 5 | avom5 | $P$59 | $Q$59 | 59 | p_alpha10 | $H$91 | $K$91 | 91 | a_fuel_use2 | =Aluminum | $K$49:$N$51 | $J$49:$L$51 | K | 4 | 3 | 1
a_fuel_use1 | $C$49 | $I$53 | 49 | c_fuel_use1 | $C$80 | $F$84 | 80 | g_ALPHA8 | $C$106 | $D$106 | 106 | lvom1 | $C$21 | $E$21 | 21 | avom6 | $R$59 | $U$59 | 59 | p_alpha11 | $L$91 | $O$91 | 91 | a_FUEL_USE2a | =Aluminum | $K$52:$N$53 | $J$52:$L$53 | K | 4 | 3 | 1
a_fuel_use2 | $J$49 | $L$51 | 49 | c_fuel_use2 | $G$80 | $I$84 | 80 | g_ALPHA9 | $E$106 | $G$106 | 106 |  |  |  |  | avom7 | $V$59 | $X$59 | 59 | p_alpha12 | $P$91 | $S$91 | 91 | a_fuel_use3 | =Aluminum | $O$49:$Q$53 | $M$49:$N$53 | O | 3 | 2 | 1
a_FUEL_USE2a | $J$52 | $L$53 | 52 | c_fuel_use3 | $J$80 | $P$84 | 80 | g_capcost1 | $C$74 | $D$74 | 74 |  |  |  |  | avom8 | $Y$59 | $Z$59 | 59 | p_alpha13 | $T$91 | $W$91 | 91 | a_fuel_use4 | =Aluminum | $R$49:$Y$53 | $O$49:$V$53 | R | 8 | 8 | 0
a_fuel_use3 | $M$49 | $N$53 | 49 | c_fuel_use4 | $Q$80 | $R$84 | 80 | g_capcost10 | $H$100 | $L$100 | 100 |  |  |  |  | b_shr | $B$135 | $B$136 | 135 | p_alpha14 | $X$91 | $Y$91 | 91 | a_fuel_use5 | =Aluminum | $Z$49:$AB$53 | $W$49:$X$53 | Z | 3 | 2 | 1
a_fuel_use4 | $O$49 | $V$53 | 49 | C_LOGIT_COEFF1 | $C$34 | $C$38 | 34 | g_capcost11 | $M$100 | $N$100 | 100 |  |  |  |  | b_t_final | $B$140 | $F$140 | 140 | p_alpha15 | $C$111 | $F$111 | 111 | A_NFUEL_USE1 | =Aluminum | $C$54:$H$55 | $C$54:$G$55 | C | 6 | 5 | 1
a_fuel_use5 | $W$49 | $X$53 | 49 | C_LOGIT_COEFF1E | $C$65 | $C$69 | 65 | g_capcost12 | $C$113 | $D$113 | 113 |  |  |  |  | b_t_start | $B$139 | $F$139 | 139 | p_alpha16 | $G$111 | $J$111 | 111 | A_NFUEL_USE3 | =Aluminum | $O$54:$Q$55 | $M$54:$N$55 | O | 3 | 2 | 1
A_NFUEL_USE1 | $C$54 | $G$55 | 54 | C_LOGIT_COEFF1F | $C$44 | $C$48 | 44 | g_capcost13 | $E$113 | $H$113 | 113 |  |  |  |  | b_t_year | $A$139 | $A$140 | 139 | p_alpha17 | $K$111 | $L$111 | 111 | A_NFUEL_USE4 | =Aluminum | $R$54:$Y$55 | $O$54:$V$55 | R | 8 | 8 | 0
A_NFUEL_USE3 | $M$54 | $N$55 | 54 | C_LOGIT_COEFF1H | $C$54 | $C$58 | 54 | g_capcost14 | $I$113 | $J$113 | 113 |  |  |  |  | b_year | $A$135 | $A$136 | 135 | p_alpha18 | $M$111 | $P$111 | 111 | A_NFUEL_USE5 | =Aluminum | $Z$54:$AB$55 | $W$54:$X$55 | Z | 3 | 2 | 1
A_NFUEL_USE4 | $O$54 | $V$55 | 54 | C_LOGIT_COEFF2 | $D$34 | $D$38 | 34 | g_capcost2 | $E$74 | $G$74 | 74 |  |  |  |  | basebof | $B$31 | $E$31 | 31 | p_alpha19 | $Q$111 | $T$111 | 111 | a_obsyr1 | =Aluminum | $C$56:$H$56 | $C$56:$G$56 | C | 6 | 5 | 1
A_NFUEL_USE5 | $W$54 | $X$55 | 54 | C_LOGIT_COEFF2E | $D$65 | $D$69 | 65 | g_capcost3 | $H$74 | $L$74 | 74 |  |  |  |  | basecoke | $B$32 | $E$32 | 32 | p_alpha2 | $F$71 | $K$71 | 71 | a_obsyr3 | =Aluminum | $O$56:$Q$56 | $M$56:$N$56 | O | 3 | 2 | 1
a_obsyr1 | $C$56 | $G$56 | 56 | C_LOGIT_COEFF2F | $D$44 | $D$48 | 44 | g_capcost4 | $M$74 | $N$74 | 74 |  |  |  |  | basecold | $B$29 | $E$29 | 29 | p_alpha20 | $U$111 | $V$111 | 111 | a_obsyr4 | =Aluminum | $R$56:$Y$56 | $O$56:$V$56 | R | 8 | 8 | 0
a_obsyr3 | $M$56 | $N$56 | 56 | C_LOGIT_COEFF2H | $D$54 | $D$58 | 54 | g_capcost5 | $C$87 | $E$87 | 87 |  |  |  |  | baseeaf | $B$30 | $E$30 | 30 | p_alpha21 | $C$131 | $E$131 | 131 | a_obsyr5 | =Aluminum | $Z$56:$AB$56 | $W$56:$X$56 | Z | 3 | 2 | 1
a_obsyr4 | $O$56 | $V$56 | 56 | C_LOGIT_COEFF3 | $E$34 | $E$38 | 34 | g_capcost6 | $F$87 | $O$87 | 87 |  |  |  |  | baselifecr | $C$18 |  | 18 | p_alpha22 | $F$131 | $G$131 | 131 | aADDTECHSHR1 | =Aluminum | $C$46:$H$46 | $C$46:$G$46 | C | 6 | 5 | 1
a_obsyr5 | $W$56 | $X$56 | 56 | C_LOGIT_COEFF3E | $E$65 | $E$69 | 65 | g_capcost7 | $P$87 | $Q$87 | 87 |  |  |  |  | BASETECHSHR1 | $C$56 | $E$56 | 56 | p_alpha23 | $H$131 | $I$131 | 131 | aADDTECHSHR3 | =Aluminum | $O$46:$Q$46 | $M$46:$N$46 | O | 3 | 2 | 1
aADDTECHSHR1 | $C$46 | $G$46 | 46 | C_LOGIT_COEFF3F | $E$44 | $E$48 | 44 | g_capcost8 | $C$100 | $D$100 | 100 |  |  |  |  | BASETECHSHR3 | $F$56 | $G$56 | 56 | p_alpha24 | $J$131 | $M$131 | 131 | aADDTECHSHR4 | =Aluminum | $R$46:$Y$46 | $O$46:$V$46 | R | 8 | 8 | 0
aADDTECHSHR3 | $M$46 | $N$46 | 46 | C_LOGIT_COEFF3H | $E$54 | $E$58 | 54 | g_capcost9 | $E$100 | $G$100 | 100 |  |  |  |  | BASETECHSHR4 | $H$56 | $O$56 | 56 | p_alpha25 | $N$131 | $R$131 | 131 | aADDTECHSHR5 | =Aluminum | $Z$46:$AB$46 | $W$46:$X$46 | Z | 3 | 2 | 1
aADDTECHSHR4 | $O$46 | $V$46 | 46 | C_LOGIT_COEFF4 | $F$34 | $F$38 | 34 | g_emiss1 | $C$79 | $D$79 | 79 |  |  |  |  | BASETECHSHR5 | $P$56 | $Q$56 | 56 | p_alpha26 | $S$131 | $X$131 | 131 | aADECAY1 | =Aluminum | $C$29:$D$32 | $C$29:$D$32 | C | 2 | 2 | 0
aADDTECHSHR5 | $W$46 | $X$46 | 46 | C_LOGIT_COEFF4F | $F$44 | $F$48 | 44 | g_emiss10 | $H$105 | $L$105 | 105 |  |  |  |  | BASETECHSHR6 | $R$56 | $U$56 | 56 | p_alpha3 | $L$71 | $N$71 | 71 | aADECAY3 | =Aluminum | $E$29:$F$32 | $E$29:$F$32 | E | 2 | 2 | 0
aADECAY1 | $C$29 | $D$32 | 29 | C_LOGIT_COEFF4FE | $F$65 | $F$69 | 65 | g_emiss11 | $M$105 | $N$105 | 105 |  |  |  |  | BASETECHSHR7 | $V$56 | $X$56 | 56 | p_alpha4 | $O$71 | $R$71 | 71 | aADECAY4 | =Aluminum | $G$29:$H$32 | $G$29:$H$32 | G | 2 | 2 | 0
aADECAY3 | $E$29 | $F$32 | 29 | C_LOGIT_COEFF4FH | $F$54 | $F$58 | 54 | g_emiss12 | $C$118 | $D$118 | 118 |  |  |  |  | billbar | $F$98 | $F$101 | 98 | p_alpha5 | $S$71 | $T$71 | 71 | aADECAY5 | =Aluminum | $I$29:$J$32 | $I$29:$J$32 | I | 2 | 2 | 0
aADECAY4 | $G$29 | $H$32 | 29 | c_obsyr1 | $C$87 | $F$87 | 87 | g_emiss13 | $E$118 | $H$118 | 118 |  |  |  |  | billrod | $G$98 | $G$101 | 98 | p_alpha6 | $U$71 | $W$71 | 71 | aavom1 | =Aluminum | $C$48:$H$48 | $C$48:$G$48 | C | 6 | 5 | 1
aADECAY5 | $I$29 | $J$32 | 29 | c_obsyr2 | $G$87 | $I$87 | 87 | g_emiss14 | $I$118 | $J$118 | 118 |  |  |  |  | billshape | $H$98 | $H$101 | 98 | p_alpha7 | $X$71 | $Y$71 | 71 | aavom2 | =Aluminum | $K$48:$N$48 | $J$48:$L$48 | K | 4 | 3 | 1
aavom1 | $C$48 | $G$48 | 48 | c_obsyr3 | $J$87 | $P$87 | 87 | g_emiss2 | $E$79 | $G$79 | 79 |  |  |  |  | bloomstruct | $E$98 | $E$101 | 98 | p_alpha8 | $Z$71 | $AA$71 | 71 | aavom3 | =Aluminum | $O$48:$Q$48 | $M$48:$N$48 | O | 3 | 2 | 1
aavom2 | $J$48 | $L$48 | 48 | c_obsyr4 | $Q$87 | $R$87 | 87 | g_emiss3 | $H$79 | $L$79 | 79 |  |  |  |  | bloomtubes | $D$98 | $D$101 | 98 | p_alpha9 | $C$91 | $G$91 | 91 | aavom4 | =Aluminum | $R$48:$Y$48 | $O$48:$V$48 | R | 8 | 8 | 0
aavom3 | $M$48 | $N$48 | 48 | cADDTECHSHR1 | $C$77 | $F$77 | 77 | g_emiss4 | $M$79 | $N$79 | 79 |  |  |  |  | boil_intensity | $C$108 | $G$112 | 108 | p_capcost1 | $C$60 | $E$60 | 60 | aavom5 | =Aluminum | $Z$48:$AB$48 | $W$48:$X$48 | Z | 3 | 2 | 1
aavom4 | $O$48 | $V$48 | 48 | cADDTECHSHR2 | $G$77 | $I$77 | 77 | g_emiss5 | $C$92 | $E$92 | 92 |  |  |  |  | c_t_final | $B$144 | $E$144 | 144 | p_capcost10 | $H$80 | $K$80 | 80 | abaselifecr | =Aluminum | $C$18 | $C$18 | C | 1 | 1 | 0
aavom5 | $W$48 | $X$48 | 48 | cADDTECHSHR3 | $J$77 | $P$77 | 77 | g_emiss6 | $F$92 | $O$92 | 92 |  |  |  |  | c_t_start | $B$143 | $E$143 | 143 | p_capcost11 | $L$80 | $O$80 | 80 | ABASETECHSHR1 | =Aluminum | $C$45:$J$45 | $C$45:$I$45 | C | 8 | 7 | 1
abaselifecr | $C$18 |  | 18 | cADDTECHSHR4 | $Q$77 | $R$77 | 77 | g_emiss7 | $P$92 | $Q$92 | 92 |  |  |  |  | c_t_year | $A$143 | $A$144 | 143 | p_capcost12 | $P$80 | $S$80 | 80 | ABASETECHSHR3 | =Aluminum | $O$45:$Q$45 | $M$45:$N$45 | O | 3 | 2 | 1
ABASETECHSHR1 | $C$45 | $I$45 | 45 | cADECAY1 | $C$27 | $D$30 | 27 | g_emiss8 | $C$105 | $D$105 | 105 |  |  |  |  | calib | $C$20 |  | 20 | p_capcost13 | $T$80 | $W$80 | 80 | ABASETECHSHR4 | =Aluminum | $R$45:$Y$45 | $O$45:$V$45 | R | 8 | 8 | 0
ABASETECHSHR3 | $M$45 | $N$45 | 45 | cADECAY2 | $E$27 | $F$30 | 27 | g_emiss9 | $E$105 | $G$105 | 105 |  |  |  |  | cc_ngas | $M$87 | $P$87 | 87 | p_capcost14 | $X$80 | $Y$80 | 80 | ABASETECHSHR5 | =Aluminum | $Z$45:$AB$45 | $W$45:$X$45 | Z | 3 | 2 | 1
ABASETECHSHR4 | $O$45 | $V$45 | 45 | cADECAY3 | $G$27 | $H$30 | 27 | g_FUEL_USE1 | $C$76 | $D$77 | 76 |  |  |  |  | cc_oil | $M$88 | $P$88 | 88 | p_capcost15 | $C$100 | $F$100 | 100 | abyrsurvcap | =Aluminum | $F$8:$F$12 | $F$8:$F$12 | F | 1 | 1 | 0
ABASETECHSHR5 | $W$45 | $X$45 | 45 | cADECAY4 | $I$27 | $J$30 | 27 | g_FUEL_USE10 | $H$102 | $L$103 | 102 |  |  |  |  | cc_shrfinal | $F$88 | $G$88 | 88 | p_capcost16 | $G$100 | $J$100 | 100 | acalib | =Aluminum | $C$20 | $C$20 | C | 1 | 1 | 0
abyrsurvcap | $F$8 | $F$12 | $8 | cavom1 | $C$79 | $F$79 | 79 | g_FUEL_USE11 | $M$102 | $N$103 | 102 |  |  |  |  | cc_shrstart | $F$87 | $G$87 | 87 | p_capcost17 | $K$100 | $L$100 | 100 | afisyr | =Aluminum | $C$22 | $C$22 | C | 1 | 1 | 0
acalib | $C$20 |  | 20 | cavom2 | $G$79 | $I$79 | 79 | g_FUEL_USE12 | $C$115 | $D$116 | 115 |  |  |  |  | chp_intensity | $C$116 | $F$120 | 116 | p_capcost18 | $M$100 | $P$100 | 100 | al_co2pen | =Aluminum | $I$67:$I$107 | $I$67:$I$107 | I | 1 | 1 | 0
afisyr | $C$22 |  | 22 | cavom3 | $J$79 | $P$79 | 79 | g_FUEL_USE13 | $E$115 | $H$116 | 115 |  |  |  |  | co2_intensity | $G$76 | $H$81 | 76 | p_capcost19 | $Q$100 | $T$100 | 100 | al_delta1 | =Aluminum | $C$59:$J$59 | $C$59:$I$59 | C | 8 | 7 | 1
al_co2pen | $I$67 | $I$107 | 67 | cavom4 | $Q$79 | $R$79 | 79 | g_FUEL_USE14 | $I$115 | $J$116 | 115 |  |  |  |  | co2pen | $L$6 | $L$46 | 6 | p_capcost2 | $F$60 | $K$60 | 60 | al_delta3 | =Aluminum | $O$59:$Q$59 | $M$59:$N$59 | O | 3 | 2 | 1
al_delta1 | $C$59 | $I$59 | 59 | cbaselifecr | $C$15 | $F$15 | 15 | g_FUEL_USE2 | $E$76 | $G$77 | 76 |  |  |  |  | DRI_Tot_Phase1 | $B$37 | $E$37 | 37 | p_capcost20 | $U$100 | $V$100 | 100 | al_ecalib | =Aluminum | $G$8:$G$12 | $G$8:$G$12 | G | 1 | 1 | 0
al_delta3 | $M$59 | $N$59 | 59 | CBASETECHSHR1 | $C$76 | $F$76 | 76 | g_FUEL_USE3 | $H$76 | $L$77 | 76 |  |  |  |  | DRI_Tot_Phase2 | $B$39 | $E$39 | 39 | p_capcost21 | $C$120 | $E$120 | 120 | al_imp_perc | =Aluminum | $B$15:$AP$15 | $B$15:$AP$15 | B | 41 | 41 | 0
al_ecalib | $G$8 | $G$12 | $8 | CBASETECHSHR2 | $G$76 | $I$76 | 76 | g_FUEL_USE4 | $M$76 | $N$77 | 76 |  |  |  |  | fisyr | $C$22 |  | 22 | p_capcost22 | $F$120 | $G$120 | 120 | al_imports | =Aluminum | $C$25 | $C$25 | C | 1 | 1 | 0
al_imp_perc | $B$15 | $AP$15 | 15 | CBASETECHSHR3 | $J$76 | $P$76 | 76 | g_FUEL_USE5 | $C$89 | $E$90 | 89 |  |  |  |  | formshares | $C$89 | $C$91 | 89 | p_capcost23 | $H$120 | $I$120 | 120 | AL_LOGIT_COEFF1 | =Aluminum | $C$36:$C$40 | $C$36:$C$40 | C | 1 | 1 | 0
al_imports | $C$25 |  | 25 | CBASETECHSHR4 | $Q$76 | $R$76 | 76 | g_FUEL_USE6 | $F$89 | $O$90 | 89 |  |  |  |  | hfo_share | $C$83 |  | 83 | p_capcost24 | $J$120 | $M$120 | 120 | AL_LOGIT_COEFF3 | =Aluminum | $D$36:$D$40 | $D$36:$D$40 | D | 1 | 1 | 0
AL_LOGIT_COEFF1 | $C$36 | $C$40 | 36 | cbyrsurvcap | $F$8 | $F$11 | $8 | g_FUEL_USE7 | $P$89 | $Q$90 | 89 |  |  |  |  | ibyrvals | $A$155 | $E$159 | 155 | p_capcost25 | $N$120 | $R$120 | 120 | AL_LOGIT_COEFF4 | =Aluminum | $E$36:$E$40 | $E$36:$E$40 | E | 1 | 1 | 0
AL_LOGIT_COEFF3 | $D$36 | $D$40 | 36 | ccalib | $C$17 | $F$17 | 17 | g_FUEL_USE8 | $C$102 | $D$103 | 102 |  |  |  |  | intensity | $D$76 | $F$81 | 76 | p_capcost26 | $S$120 | $X$120 | 120 | AL_LOGIT_COEFF5 | =Aluminum | $F$36:$F$40 | $F$36:$F$40 | F | 1 | 1 | 0
AL_LOGIT_COEFF4 | $E$36 | $E$40 | 36 | Ce_MECS | $B$131 | $J$135 | 31 | g_FUEL_USE9 | $E$102 | $G$103 | 102 |  |  |  |  | IS_Alpha_Furnace | $F$21 | $I$21 | 21 | p_capcost3 | $L$60 | $N$60 | 60 | Al_MECS | =Aluminum | $B$111:$J$115 | $B$111:$J$115 | B | 9 | 9 | 0
AL_LOGIT_COEFF5 | $F$36 | $F$40 | 36 | cfisyr | $C$19 | $F$19 | 19 | G_LOGIT_COEFF1 | $C$63 | $C$65 | 63 |  |  |  |  | is_alpha1 | $C$69 | $E$69 | 69 | p_capcost4 | $O$60 | $R$60 | 60 | al_pf_fuel | =Aluminum | $C$79:$D$79 | $C$79:$D$79 | C | 2 | 2 | 0
Al_MECS | $B$111 | $J$115 | 11 | clifetime | $C$16 | $F$16 | 16 | G_LOGIT_COEFF10 | $L$63 | $L$65 | 63 |  |  |  |  | is_alpha3 | $F$69 | $G$69 | 69 | p_capcost5 | $S$60 | $T$60 | 60 | alifetime | =Aluminum | $C$19 | $C$19 | C | 1 | 1 | 0
al_pf_fuel | $C$79 | $D$79 | 79 | cm_add | $C$23 |  | 23 | G_LOGIT_COEFF11 | $M$63 | $M$65 | 63 |  |  |  |  | is_alpha4 | $H$69 | $O$69 | 69 | p_capcost6 | $U$60 | $W$60 | 60 | AMASS_LOSS | =Aluminum | $C$23 | $C$23 | C | 1 | 1 | 0
alifetime | $C$19 |  | 19 | cm_basedry | $C$105 |  | 05 | G_LOGIT_COEFF12 | $N$63 | $N$65 | 63 |  |  |  |  | is_alpha5 | $P$69 | $Q$69 | 69 | p_capcost7 | $X$60 | $Y$60 | 60 | AnodeRatio | =Aluminum | $A$63:$G$63 | $A$63:$G$63 | A | 7 | 7 | 0
AMASS_LOSS | $C$23 |  | 23 | cm_calib_k | $C$39 | $F$39 | 39 | G_LOGIT_COEFF13 | $O$63 | $O$65 | 63 |  |  |  |  | is_alpha6 | $R$69 | $U$69 | 69 | p_capcost8 | $Z$60 | $AA$60 | 60 | ANON_MET | =Aluminum | $C$24 | $C$24 | C | 1 | 1 | 0
AnodeRatio | $A$63 | $G$63 | 63 | cm_calib_kE | $C$70 | $F$70 | 70 | G_LOGIT_COEFF14 | $P$63 | $P$65 | 63 |  |  |  |  | is_alpha7 | $V$69 | $X$69 | 69 | p_capcost9 | $C$80 | $G$80 | 80 | anumfuel | =Aluminum | $D$8:$D$12 | $D$8:$D$12 | D | 1 | 1 | 0
ANON_MET | $C$24 |  | 24 | cm_calib_kF | $C$49 | $F$49 | 49 | G_LOGIT_COEFF2 | $D$63 | $D$65 | 63 |  |  |  |  | is_alpha8 | $Y$69 | $Z$69 | 69 | p_emiss1 | $C$70 | $E$70 | 70 | anumtech | =Aluminum | $C$8:$C$12 | $C$8:$C$12 | C | 1 | 1 | 0
anumfuel | $D$8 | $D$12 | $8 | cm_calib_kH | $C$59 | $F$59 | 59 | G_LOGIT_COEFF3 | $E$63 | $E$65 | 63 |  |  |  |  | is_capcost1 | $C$58 | $E$58 | 58 | p_emiss10 | $H$90 | $K$90 | 90 | aprimprodp | =Aluminum | #REF | #REF | R | #REF! | #REF! | #REF!
anumtech | $C$8 | $C$12 | $8 | cm_cap_shr | $C$98 | $C$99 | 98 | G_LOGIT_COEFF4 | $F$63 | $F$65 | 63 |  |  |  |  | is_capcost3 | $F$58 | $G$58 | 58 | p_emiss11 | $L$90 | $O$90 | 90 | aprod | =Aluminum | $E$8:$E$12 | $E$8:$E$12 | E | 1 | 1 | 0
aprimprodp | #REF |  | EF | cm_delta1 | $C$90 | $F$90 | 90 | G_LOGIT_COEFF5 | $G$63 | $G$65 | 63 |  |  |  |  | is_capcost4 | $H$58 | $O$58 | 58 | p_emiss12 | $P$90 | $S$90 | 90 | awacc | =Aluminum | $C$21 | $C$21 | C | 1 | 1 | 0
aprod | $E$8 | $E$12 | $8 | cm_delta2 | $G$90 | $I$90 | 90 | G_LOGIT_COEFF6 | $H$63 | $H$65 | 63 |  |  |  |  | is_capcost5 | $P$58 | $Q$58 | 58 | p_emiss13 | $T$90 | $W$90 | 90 | mecsbench2 | =Aluminum | $A$85:$C$85 | $A$85:$C$85 | A | 3 | 3 | 0
awacc | $C$21 |  | 21 | cm_delta3 | $J$90 | $P$90 | 90 | G_LOGIT_COEFF7 | $I$63 | $I$65 | 63 |  |  |  |  | is_capcost6 | $R$58 | $U$58 | 58 | p_emiss14 | $X$90 | $Y$90 | 90 | C_ALPHA1 | =Cement | $C$89:$G$89 | $C$89:$F$89 | C | 5 | 4 | 1
mecsbench2 | $A$85 | $C$85 | 85 | cm_delta4 | $Q$90 | $R$90 | 90 | G_LOGIT_COEFF8 | $J$63 | $J$65 | 63 |  |  |  |  | is_capcost7 | $V$58 | $X$58 | 58 | p_emiss15 | $C$110 | $F$110 | 110 | C_ALPHA2 | =Cement | $H$89:$K$89 | $G$89:$I$89 | H | 4 | 3 | 1
|  |  |  | cm_flyash | $C$21 |  | 21 | G_LOGIT_COEFF9 | $K$63 | $K$65 | 63 |  |  |  |  | is_capcost8 | $Y$58 | $Z$58 | 58 | p_emiss16 | $G$110 | $J$110 | 110 | C_ALPHA3 | =Cement | $L$89:$R$89 | $J$89:$P$89 | L | 7 | 7 | 0
|  |  |  | cm_fuelmix | $C$117 | $G$123 | 17 | g_obsyr1 | $C$78 | $D$78 | 78 |  |  |  |  | is_cenergy_use | $B$130 | $H$130 | 130 | p_emiss17 | $K$110 | $L$110 | 110 | C_ALPHA4 | =Cement | $S$89:$U$89 | $Q$89:$R$89 | S | 3 | 2 | 1
|  |  |  | cm_heatdcoef | $C$110 |  | 10 | g_obsyr10 | $H$104 | $L$104 | 104 |  |  |  |  | is_cprocess | $B$125 | $E$125 | 125 | p_emiss18 | $M$110 | $P$110 | 110 | c_capcost1 | =Cement | $C$78:$G$78 | $C$78:$F$78 | C | 5 | 4 | 1
|  |  |  | cm_heatsrv | $G$92 | $I$92 | 92 | g_obsyr11 | $M$104 | $N$104 | 104 |  |  |  |  | is_emiss1 | $C$68 | $E$68 | 68 | p_emiss19 | $Q$110 | $T$110 | 110 | c_capcost2 | =Cement | $H$78:$K$78 | $G$78:$I$78 | H | 4 | 3 | 1
|  |  |  | cm_import | $C$102 |  | 02 | g_obsyr12 | $C$117 | $D$117 | 117 |  |  |  |  | is_emiss3 | $F$68 | $G$68 | 68 | p_emiss2 | $F$70 | $K$70 | 70 | c_capcost3 | =Cement | $L$78:$R$78 | $J$78:$P$78 | L | 7 | 7 | 0
|  |  |  | cm_rawtech | $C$113 | $D$113 | 13 | g_obsyr13 | $E$117 | $H$117 | 117 |  |  |  |  | is_emiss4 | $H$68 | $O$68 | 68 | p_emiss20 | $U$110 | $V$110 | 110 | c_capcost4 | =Cement | $S$78:$U$78 | $Q$78:$R$78 | S | 3 | 2 | 1
|  |  |  | cm_wet | $B$105 | $B$108 | 05 | g_obsyr14 | $I$117 | $J$117 | 117 |  |  |  |  | is_emiss5 | $P$68 | $Q$68 | 68 | p_emiss21 | $C$130 | $E$130 | 130 | C_EMISS1 | =Cement | $C$88:$G$88 | $C$88:$F$88 | C | 5 | 4 | 1
|  |  |  | cm_wetcoef | $J$93 | $P$93 | 93 | g_obsyr2 | $E$78 | $G$78 | 78 |  |  |  |  | is_emiss6 | $R$68 | $U$68 | 68 | p_emiss22 | $F$130 | $G$130 | 130 | C_EMISS2 | =Cement | $H$88:$K$88 | $G$88:$I$88 | H | 4 | 3 | 1
|  |  |  | cm_wetcoef2 | $Q$93 | $R$93 | 93 | g_obsyr3 | $H$78 | $L$78 | 78 |  |  |  |  | is_emiss7 | $V$68 | $X$68 | 68 | p_emiss23 | $H$130 | $I$130 | 130 | C_EMISS3 | =Cement | $L$88:$R$88 | $J$88:$P$88 | L | 7 | 7 | 0
|  |  |  | CMASS_LOSS | $C$22 |  | 22 | g_obsyr4 | $M$78 | $N$78 | 78 |  |  |  |  | is_emiss8 | $Y$68 | $Z$68 | 68 | p_emiss24 | $J$130 | $M$130 | 130 | C_EMISS4 | =Cement | $S$88:$U$88 | $Q$88:$R$88 | S | 3 | 2 | 1
|  |  |  | cnumfuel | $D$8 | $D$11 | $8 | g_obsyr5 | $C$91 | $E$91 | 91 |  |  |  |  | is_fuel_use1 | $C$60 | $E$64 | 60 | p_emiss25 | $N$130 | $R$130 | 130 | c_fuel_use1 | =Cement | $C$80:$G$84 | $C$80:$F$84 | C | 5 | 4 | 1
|  |  |  | cnumtech | $C$8 | $C$11 | $8 | g_obsyr6 | $F$91 | $O$91 | 91 |  |  |  |  | is_fuel_use3 | $F$60 | $G$64 | 60 | p_emiss26 | $S$130 | $X$130 | 130 | c_fuel_use2 | =Cement | $H$80:$K$84 | $G$80:$I$84 | H | 4 | 3 | 1
|  |  |  | comb_co23 | $J$91 | $P$91 | 91 | g_obsyr7 | $P$91 | $Q$91 | 91 |  |  |  |  | is_fuel_use4 | $H$60 | $O$64 | 60 | p_emiss3 | $L$70 | $N$70 | 70 | c_fuel_use3 | =Cement | $L$80:$R$84 | $J$80:$P$84 | L | 7 | 7 | 0
|  |  |  | comb_co24 | $Q$91 | $R$91 | 91 | g_obsyr8 | $C$104 | $D$104 | 104 |  |  |  |  | is_fuel_use5 | $P$60 | $Q$64 | 60 | p_emiss4 | $O$70 | $R$70 | 70 | c_fuel_use4 | =Cement | $S$80:$U$84 | $Q$80:$R$84 | S | 3 | 2 | 1
|  |  |  | cprod | $E$8 | $E$11 | $8 | g_obsyr9 | $E$104 | $G$104 | 104 |  |  |  |  | is_fuel_use6 | $R$60 | $U$64 | 60 | p_emiss5 | $S$70 | $T$70 | 70 | C_LOGIT_COEFF1 | =Cement | $C$34:$C$38 | $C$34:$C$38 | C | 1 | 1 | 0
|  |  |  | cwacc | $C$18 | $F$18 | 18 | GADDTECHSHR1 | $C$73 | $D$73 | 73 |  |  |  |  | is_fuel_use7 | $V$60 | $X$64 | 60 | p_emiss6 | $U$70 | $W$70 | 70 | C_LOGIT_COEFF1E | =Cement | $C$65:$C$69 | $C$65:$C$69 | C | 1 | 1 | 0
|  |  |  | elec_coeff | $C$101 | $F$101 | 01 | GADDTECHSHR10 | $H$99 | $L$99 | 99 |  |  |  |  | is_fuel_use8 | $Y$60 | $Z$64 | 60 | p_emiss7 | $X$70 | $Y$70 | 70 | C_LOGIT_COEFF1F | =Cement | $C$44:$C$48 | $C$44:$C$48 | C | 1 | 1 | 0
|  |  |  | heat_coeff | $C$100 | $F$100 | 00 | GADDTECHSHR11 | $M$99 | $N$99 | 99 |  |  |  |  | IS_LOGIT_COEFF1 | $C$47 | $C$49 | 47 | p_emiss8 | $Z$70 | $AA$70 | 70 | C_LOGIT_COEFF1H | =Cement | $C$54:$C$58 | $C$54:$C$58 | C | 1 | 1 | 0
|  |  |  | Input_1 | $AO$7 | $BH$11 | $7 | GADDTECHSHR12 | $C$112 | $D$112 | 112 |  |  |  |  | IS_LOGIT_COEFF2 | $D$47 | $I$49 | 47 | p_emiss9 | $C$90 | $G$90 | 90 | C_LOGIT_COEFF2 | =Cement | $D$34:$D$38 | $D$34:$D$38 | D | 1 | 1 | 0
|  |  |  | Input_Burner | $AO$9 | $BH$14 | $9 | GADDTECHSHR13 | $E$112 | $H$112 | 112 |  |  |  |  | IS_MAXDELTA | $F$20 | $I$20 | 20 | p_fuel_use1 | $C$62 | $E$66 | 62 | C_LOGIT_COEFF2E | =Cement | $D$65:$D$69 | $D$65:$D$69 | D | 1 | 1 | 0
|  |  |  | mecsbench3 | $A$127 | $E$127 | 27 | GADDTECHSHR14 | $I$112 | $J$112 | 112 |  |  |  |  | IS_NFUEL_USE1 | $C$65 | $E$66 | 65 | p_fuel_use10 | $H$82 | $K$86 | 82 | C_LOGIT_COEFF2F | =Cement | $D$44:$D$48 | $D$44:$D$48 | D | 1 | 1 | 0
[8 empty] | GADDTECHSHR2 | $E$73 | $G$73 | 73 |  |  |  |  | IS_NFUEL_USE3 | $F$65 | $G$66 | 65 | p_fuel_use11 | $L$82 | $O$86 | 82 | C_LOGIT_COEFF2H | =Cement | $D$54:$D$58 | $D$54:$D$58 | D | 1 | 1 | 0
[8 empty] | GADDTECHSHR3 | $H$73 | $L$73 | 73 |  |  |  |  | IS_NFUEL_USE4 | $H$65 | $O$66 | 65 | p_fuel_use12 | $P$82 | $S$86 | 82 | C_LOGIT_COEFF3 | =Cement | $E$34:$E$38 | $E$34:$E$38 | E | 1 | 1 | 0
[8 empty] | GADDTECHSHR4 | $M$73 | $N$73 | 73 |  |  |  |  | IS_NFUEL_USE5 | $P$65 | $Q$66 | 65 | p_fuel_use13 | $T$82 | $W$86 | 82 | C_LOGIT_COEFF3E | =Cement | $E$65:$E$69 | $E$65:$E$69 | E | 1 | 1 | 0
[8 empty] | GADDTECHSHR5 | $C$86 | $E$86 | 86 |  |  |  |  | IS_NFUEL_USE6 | $R$65 | $U$66 | 65 | p_fuel_use14 | $X$82 | $Y$86 | 82 | C_LOGIT_COEFF3F | =Cement | $E$44:$E$48 | $E$44:$E$48 | E | 1 | 1 | 0
[8 empty] | GADDTECHSHR6 | $F$86 | $O$86 | 86 |  |  |  |  | IS_NFUEL_USE7 | $V$65 | $X$66 | 65 | p_fuel_use15 | $C$102 | $F$106 | 102 | C_LOGIT_COEFF3H | =Cement | $E$54:$E$58 | $E$54:$E$58 | E | 1 | 1 | 0
[8 empty] | GADDTECHSHR7 | $P$86 | $Q$86 | 86 |  |  |  |  | IS_NFUEL_USE8 | $Y$65 | $Z$66 | 65 | p_fuel_use16 | $G$102 | $J$106 | 102 | C_LOGIT_COEFF4 | =Cement | $F$34:$F$38 | $F$34:$F$38 | F | 1 | 1 | 0
[8 empty] | GADDTECHSHR8 | $C$99 | $D$99 | 99 |  |  |  |  | is_obyr1 | $C$67 | $E$67 | 67 | p_fuel_use17 | $K$102 | $L$106 | 102 | C_LOGIT_COEFF4F | =Cement | $F$44:$F$48 | $F$44:$F$48 | F | 1 | 1 | 0
[8 empty] | GADDTECHSHR9 | $E$99 | $G$99 | 99 |  |  |  |  | is_obyr3 | $F$67 | $G$67 | 67 | p_fuel_use18 | $M$102 | $P$106 | 102 | C_LOGIT_COEFF4FE | =Cement | $F$65:$F$69 | $F$65:$F$69 | F | 1 | 1 | 0
[8 empty] | gADECAY1 | $C$34 | $D$37 | 34 |  |  |  |  | is_obyr4 | $H$67 | $O$67 | 67 | p_fuel_use19 | $Q$102 | $T$106 | 102 | C_LOGIT_COEFF4FH | =Cement | $F$54:$F$58 | $F$54:$F$58 | F | 1 | 1 | 0
[8 empty] | gADECAY10 | $G$48 | $H$51 | 48 |  |  |  |  | is_obyr5 | $P$67 | $Q$67 | 67 | p_fuel_use2 | $F$62 | $K$66 | 62 | c_obsyr1 | =Cement | $C$87:$G$87 | $C$87:$F$87 | C | 5 | 4 | 1
[8 empty] | gADECAY11 | $I$48 | $J$51 | 48 |  |  |  |  | is_obyr6 | $R$67 | $U$67 | 67 | p_fuel_use20 | $U$102 | $V$106 | 102 | c_obsyr2 | =Cement | $H$87:$K$87 | $G$87:$I$87 | H | 4 | 3 | 1
[8 empty] | gADECAY12 | $C$55 | $D$58 | 55 |  |  |  |  | is_obyr7 | $V$67 | $X$67 | 67 | p_fuel_use21 | $C$122 | $E$126 | 122 | c_obsyr3 | =Cement | $L$87:$R$87 | $J$87:$P$87 | L | 7 | 7 | 0
[8 empty] | gADECAY13 | $E$55 | $F$58 | 55 |  |  |  |  | is_obyr8 | $Y$67 | $Z$67 | 67 | p_fuel_use22 | $F$122 | $G$126 | 122 | c_obsyr4 | =Cement | $S$87:$U$87 | $Q$87:$R$87 | S | 3 | 2 | 1
[8 empty] | gADECAY14 | $G$55 | $H$58 | 55 |  |  |  |  | IS_PRODUD | $G$8 | $G$15 | 8 | p_fuel_use23 | $H$122 | $I$126 | 122 | cADDTECHSHR1 | =Cement | $C$77:$G$77 | $C$77:$F$77 | C | 5 | 4 | 1
[8 empty] | gADECAY2 | $E$34 | $F$37 | 34 |  |  |  |  | ISPROD | $E$8 | $E$15 | 8 | p_fuel_use24 | $J$122 | $M$126 | 122 | cADDTECHSHR2 | =Cement | $H$77:$K$77 | $G$77:$I$77 | H | 4 | 3 | 1
[8 empty] | gADECAY3 | $G$34 | $H$37 | 34 |  |  |  |  | lifetime | $C$19 |  | 19 | p_fuel_use25 | $N$122 | $R$126 | 122 | cADDTECHSHR3 | =Cement | $L$77:$R$77 | $J$77:$P$77 | L | 7 | 7 | 0
[8 empty] | gADECAY4 | $I$34 | $J$37 | 34 |  |  |  |  | mecsbench | $A$150 | $E$150 | 150 | p_fuel_use26 | $S$122 | $X$126 | 122 | cADDTECHSHR4 | =Cement | $S$77:$U$77 | $Q$77:$R$77 | S | 3 | 2 | 1
[8 empty] | gADECAY5 | $C$41 | $D$44 | 41 |  |  |  |  | mecsdata | $A$154 | $E$154 | 154 | p_fuel_use3 | $L$62 | $N$66 | 62 | cADECAY1 | =Cement | $C$27:$D$30 | $C$27:$D$30 | C | 2 | 2 | 0
[8 empty] | gADECAY6 | $E$41 | $F$44 | 41 |  |  |  |  | ng_share | $C$82 |  | 82 | p_fuel_use4 | $O$62 | $R$66 | 62 | cADECAY2 | =Cement | $E$27:$F$30 | $E$27:$F$30 | E | 2 | 2 | 0
[8 empty] | gADECAY7 | $G$41 | $H$44 | 41 |  |  |  |  | numfuel | $D$8 | $D$15 | 8 | p_fuel_use5 | $S$62 | $T$66 | 62 | cADECAY3 | =Cement | $G$27:$H$30 | $G$27:$H$30 | G | 2 | 2 | 0
[8 empty] | gADECAY8 | $C$48 | $D$51 | 48 |  |  |  |  | numtech | $C$8 | $C$15 | 8 | p_fuel_use6 | $U$62 | $W$66 | 62 | cADECAY4 | =Cement | $I$27:$J$30 | $I$27:$J$30 | I | 2 | 2 | 0
[8 empty] | gADECAY9 | $E$48 | $F$51 | 48 |  |  |  |  | Phase1_YR | $B$38 | $E$38 | 38 | p_fuel_use7 | $X$62 | $Y$66 | 62 | cavom1 | =Cement | $C$79:$G$79 | $C$79:$F$79 | C | 5 | 4 | 1
[8 empty] | gavom1 | $C$75 | $D$75 | 75 |  |  |  |  | Phase2_YR | $B$40 | $E$40 | 40 | p_fuel_use8 | $Z$62 | $AA$66 | 62 | cavom2 | =Cement | $H$79:$K$79 | $G$79:$I$79 | H | 4 | 3 | 1
[8 empty] | gavom10 | $H$101 | $L$101 | 101 |  |  |  |  | SHARES | $C$77 | $C$81 | 77 | p_fuel_use9 | $C$82 | $G$86 | 82 | cavom3 | =Cement | $L$79:$R$79 | $J$79:$P$79 | L | 7 | 7 | 0
[8 empty] | gavom11 | $M$101 | $N$101 | 101 |  |  |  |  | SHRFINAL | $C$96 | $N$96 | 96 | P_LOGIT_COEFF2 | $C$46 | $AB$48 | 46 | cavom4 | =Cement | $S$79:$U$79 | $Q$79:$R$79 | S | 3 | 2 | 1
[8 empty] | gavom12 | $C$114 | $D$114 | 114 |  |  |  |  | SHRSTART | $C$95 | $N$95 | 95 | P_NFUEL_USE1 | $C$67 | $E$68 | 67 | cbaselifecr | =Cement | $C$15:$F$15 | $C$15:$F$15 | C | 4 | 4 | 0
[8 empty] | gavom13 | $E$114 | $H$114 | 114 |  |  |  |  | SLABSKIN | $M$100 | $N$100 | 100 | P_NFUEL_USE10 | $H$87 | $K$88 | 87 | CBASETECHSHR1 | =Cement | $C$76:$G$76 | $C$76:$F$76 | C | 5 | 4 | 1
[8 empty] | gavom14 | $I$114 | $J$114 | 114 |  |  |  |  | SLABTECH11 | $I$100 |  | 100 | P_NFUEL_USE11 | $L$87 | $O$88 | 87 | CBASETECHSHR2 | =Cement | $H$76:$K$76 | $G$76:$I$76 | H | 4 | 3 | 1
[8 empty] | gavom2 | $E$75 | $G$75 | 75 |  |  |  |  | SLABTECH12 | $K$100 |  | 100 | P_NFUEL_USE12 | $P$87 | $S$88 | 87 | CBASETECHSHR3 | =Cement | $L$76:$R$76 | $J$76:$P$76 | L | 7 | 7 | 0
[8 empty] | gavom3 | $H$75 | $L$75 | 75 |  |  |  |  | SLABTECH21 | $J$100 |  | 100 | P_NFUEL_USE13 | $T$87 | $W$88 | 87 | CBASETECHSHR4 | =Cement | $S$76:$U$76 | $Q$76:$R$76 | S | 3 | 2 | 1
[8 empty] | gavom4 | $M$75 | $N$75 | 75 |  |  |  |  | SLABTECH22 | $L$100 |  | 100 | P_NFUEL_USE14 | $X$87 | $Y$88 | 87 | cbyrsurvcap | =Cement | $F$8:$F$11 | $F$8:$F$11 | F | 1 | 1 | 0
[8 empty] | gavom5 | $C$88 | $E$88 | 88 |  |  |  |  | ST_BldCHPShr | $K$121 |  | 121 | P_NFUEL_USE15 | $C$107 | $F$108 | 107 | ccalib | =Cement | $C$17:$F$17 | $C$17:$F$17 | C | 4 | 4 | 0
[8 empty] | gavom6 | $F$88 | $O$88 | 88 |  |  |  |  | ST_CapFacAvg | $J$116 | $L$116 | 116 | P_NFUEL_USE16 | $G$107 | $J$108 | 107 | Ce_MECS | =Cement | $B$131:$J$135 | $B$131:$J$135 | B | 9 | 9 | 0
[8 empty] | gavom7 | $P$88 | $Q$88 | 88 |  |  |  |  | St_MECS | $B$153 | $J$157 | 153 | P_NFUEL_USE17 | $K$107 | $L$108 | 107 | cfisyr | =Cement | $C$19:$F$19 | $C$19:$F$19 | C | 4 | 4 | 0
[8 empty] | gavom8 | $C$101 | $D$101 | 101 |  |  |  |  | steam_adj | $I$6 |  | 6 | P_NFUEL_USE18 | $M$107 | $P$108 | 107 | clifetime | =Cement | $C$16:$F$16 | $C$16:$F$16 | C | 4 | 4 | 0
[8 empty] | gavom9 | $E$101 | $G$101 | 101 |  |  |  |  | wacc | $C$21 |  | 21 | P_NFUEL_USE19 | $Q$107 | $T$108 | 107 | cm_add | =Cement | $C$23 | $C$23 | C | 1 | 1 | 0
[8 empty] | gbaselifecr | $C$25 |  | 25 | [8 empty] | P_NFUEL_USE2 | $F$67 | $K$68 | 67 | cm_basedry | =Cement | $C$105 | $C$105 | C | 1 | 1 | 0
[8 empty] | GBASETECHSHR1 | $C$72 | $D$72 | 72 | [8 empty] | P_NFUEL_USE20 | $U$107 | $V$108 | 107 | cm_calib_k | =Cement | $C$39:$F$39 | $C$39:$F$39 | C | 4 | 4 | 0
[8 empty] | GBASETECHSHR10 | $H$98 | $L$98 | 98 | [8 empty] | P_NFUEL_USE21 | $C$127 | $E$128 | 127 | cm_calib_kE | =Cement | $C$70:$F$70 | $C$70:$F$70 | C | 4 | 4 | 0
[8 empty] | GBASETECHSHR11 | $M$98 | $N$98 | 98 | [8 empty] | P_NFUEL_USE22 | $F$127 | $G$128 | 127 | cm_calib_kF | =Cement | $C$49:$F$49 | $C$49:$F$49 | C | 4 | 4 | 0
[8 empty] | GBASETECHSHR12 | $C$111 | $D$111 | 111 | [8 empty] | P_NFUEL_USE23 | $H$127 | $I$128 | 127 | cm_calib_kH | =Cement | $C$59:$F$59 | $C$59:$F$59 | C | 4 | 4 | 0
[8 empty] | GBASETECHSHR13 | $E$111 | $H$111 | 111 | [8 empty] | P_NFUEL_USE24 | $J$127 | $M$128 | 127 | cm_cap_shr | =Cement | $C$98:$C$99 | $C$98:$C$99 | C | 1 | 1 | 0
[8 empty] | GBASETECHSHR14 | $I$111 | $J$111 | 111 | [8 empty] | P_NFUEL_USE25 | $N$127 | $R$128 | 127 | cm_delta1 | =Cement | $C$90:$G$90 | $C$90:$F$90 | C | 5 | 4 | 1
[8 empty] | GBASETECHSHR2 | $E$72 | $G$72 | 72 | [8 empty] | P_NFUEL_USE26 | $S$127 | $X$128 | 127 | cm_delta2 | =Cement | $H$90:$K$90 | $G$90:$I$90 | H | 4 | 3 | 1
[8 empty] | GBASETECHSHR3 | $H$72 | $L$72 | 72 | [8 empty] | P_NFUEL_USE3 | $L$67 | $N$68 | 67 | cm_delta3 | =Cement | $L$90:$R$90 | $J$90:$P$90 | L | 7 | 7 | 0
[8 empty] | GBASETECHSHR4 | $M$72 | $N$72 | 72 | [8 empty] | P_NFUEL_USE4 | $O$67 | $R$68 | 67 | cm_delta4 | =Cement | $S$90:$U$90 | $Q$90:$R$90 | S | 3 | 2 | 1
[8 empty] | GBASETECHSHR5 | $C$85 | $E$85 | 85 | [8 empty] | P_NFUEL_USE5 | $S$67 | $T$68 | 67 | cm_flyash | =Cement | $C$21 | $C$21 | C | 1 | 1 | 0
[8 empty] | GBASETECHSHR6 | $F$85 | $O$85 | 85 | [8 empty] | P_NFUEL_USE6 | $U$67 | $W$68 | 67 | cm_fuelmix | =Cement | $C$117:$G$123 | $C$117:$G$123 | C | 5 | 5 | 0
[8 empty] | GBASETECHSHR7 | $P$85 | $Q$85 | 85 | [8 empty] | P_NFUEL_USE7 | $X$67 | $Y$68 | 67 | cm_heatdcoef | =Cement | $C$110 | $C$110 | C | 1 | 1 | 0
[8 empty] | GBASETECHSHR8 | $C$98 | $D$98 | 98 | [8 empty] | P_NFUEL_USE8 | $Z$67 | $AA$68 | 67 | cm_heatsrv | =Cement | $H$92:$K$92 | $G$92:$I$92 | H | 4 | 3 | 1
[8 empty] | GBASETECHSHR9 | $E$98 | $G$98 | 98 | [8 empty] | P_NFUEL_USE9 | $C$87 | $G$88 | 87 | cm_import | =Cement | $C$102 | $C$102 | C | 1 | 1 | 0
[8 empty] | gcalib | $C$27 |  | 27 | [8 empty] | p_obyr1 | $C$69 | $E$69 | 69 | cm_rawtech | =Cement | $C$113:$D$113 | $C$113:$D$113 | C | 2 | 2 | 0
[8 empty] | gfisyr | $C$29 |  | 29 | [8 empty] | p_obyr10 | $H$89 | $K$89 | 89 | cm_wet | =Cement | $B$105:$B$108 | $B$105:$B$108 | B | 1 | 1 | 0
[8 empty] | gl_histship | $C$131 | $F$136 | 131 | [8 empty] | p_obyr11 | $L$89 | $O$89 | 89 | cm_wetcoef | =Cement | $L$93:$R$93 | $J$93:$P$93 | L | 7 | 7 | 0
[8 empty] | Gl_MECS | $B$144 | $J$148 | 144 | [8 empty] | p_obyr12 | $P$89 | $S$89 | 89 | cm_wetcoef2 | =Cement | $S$93:$U$93 | $Q$93:$R$93 | S | 3 | 2 | 1
[8 empty] | glcryo | $C$122 |  | 122 | [8 empty] | p_obyr13 | $T$89 | $W$89 | 89 | CMASS_LOSS | =Cement | $C$22 | $C$22 | C | 1 | 1 | 0
[8 empty] | glifetime | $C$26 |  | 26 | [8 empty] | p_obyr14 | $X$89 | $Y$89 | 89 | cnumfuel | =Cement | $D$8:$D$11 | $D$8:$D$11 | D | 1 | 1 | 0
[8 empty] | glmecs | $A$141 | $B$141 | 141 | [8 empty] | p_obyr15 | $C$109 | $F$109 | 109 | cnumtech | =Cement | $C$8:$C$11 | $C$8:$C$11 | C | 1 | 1 | 0
[8 empty] | gloxy | $C$124 | $F$126 | 124 | [8 empty] | p_obyr16 | $G$109 | $J$109 | 109 | comb_co23 | =Cement | $L$91:$R$91 | $J$91:$P$91 | L | 7 | 7 | 0
[8 empty] | gnumfuel | $D$8 | $D$21 | 8 | [8 empty] | p_obyr17 | $K$109 | $L$109 | 109 | comb_co24 | =Cement | $S$91:$U$91 | $Q$91:$R$91 | S | 3 | 2 | 1
[8 empty] | gnumtech | $C$8 | $C$21 | 8 | [8 empty] | p_obyr18 | $M$109 | $P$109 | 109 | cprod | =Cement | $E$8:$E$11 | $E$8:$E$11 | E | 1 | 1 | 0
[8 empty] | gprod | $E$8 | $E$21 | 8 | [8 empty] | p_obyr19 | $Q$109 | $T$109 | 109 | cwacc | =Cement | $C$18:$F$18 | $C$18:$F$18 | C | 4 | 4 | 0
[8 empty] | gwacc | $C$28 |  | 28 | [8 empty] | p_obyr2 | $F$69 | $K$69 | 69 | elec_coeff | =Cement | $C$101:$F$101 | $C$101:$F$101 | C | 4 | 4 | 0
[8 empty] | mecsbench4 | $A$141 | $B$141 | 141 | [8 empty] | p_obyr20 | $U$109 | $V$109 | 109 | heat_coeff | =Cement | $C$100:$F$100 | $C$100:$F$100 | C | 4 | 4 | 0
[20 empty] | p_obyr21 | $C$129 | $E$129 | 129 | Input_1 | =Cement | $AO$7:$BH$11 | $AO$7:$BH$11 | A | 20 | 20 | 0
[20 empty] | p_obyr22 | $F$129 | $G$129 | 129 | Input_Burner | =Cement | $AO$9:$BH$14 | $AO$9:$BH$14 | A | 20 | 20 | 0
[20 empty] | p_obyr23 | $H$129 | $I$129 | 129 | mecsbench3 | =Cement | $A$127:$E$127 | $A$127:$E$127 | A | 5 | 5 | 0
[20 empty] | p_obyr24 | $J$129 | $M$129 | 129 | g_ALPHA1 | =Glass | $C$80:$E$80 | $C$80:$D$80 | C | 3 | 2 | 1
[20 empty] | p_obyr25 | $N$129 | $R$129 | 129 | g_ALPHA10 | =Glass | $J$106:$O$106 | $H$106:$L$106 | J | 6 | 5 | 1
[20 empty] | p_obyr26 | $S$129 | $X$129 | 129 | g_ALPHA11 | =Glass | $P$106:$R$106 | $M$106:$N$106 | P | 3 | 2 | 1
[20 empty] | p_obyr3 | $L$69 | $N$69 | 69 | g_ALPHA12 | =Glass | $C$119:$E$119 | $C$119:$D$119 | C | 3 | 2 | 1
[20 empty] | p_obyr4 | $O$69 | $R$69 | 69 | g_ALPHA13 | =Glass | $F$119:$J$119 | $E$119:$H$119 | F | 5 | 4 | 1
[20 empty] | p_obyr5 | $S$69 | $T$69 | 69 | g_ALPHA14 | =Glass | $K$119:$M$119 | $I$119:$J$119 | K | 3 | 2 | 1
[20 empty] | p_obyr6 | $U$69 | $W$69 | 69 | g_ALPHA2 | =Glass | $F$80:$I$80 | $E$80:$G$80 | F | 4 | 3 | 1
[20 empty] | p_obyr7 | $X$69 | $Y$69 | 69 | g_ALPHA3 | =Glass | $J$80:$O$80 | $H$80:$L$80 | J | 6 | 5 | 1
[20 empty] | p_obyr8 | $Z$69 | $AA$69 | 69 | g_ALPHA4 | =Glass | $P$80:$R$80 | $M$80:$N$80 | P | 3 | 2 | 1
[20 empty] | p_obyr9 | $C$89 | $G$89 | 89 | g_ALPHA5 | =Glass | $C$93:$F$93 | $C$93:$E$93 | C | 4 | 3 | 1
[20 empty] | Pa_MECS | $B$204 | $J$208 | 204 | g_ALPHA6 | =Glass | $G$93:$Q$93 | $F$93:$O$93 | G | 11 | 10 | 1
[20 empty] | paddtechshr1 | $C$59 | $E$59 | 59 | g_ALPHA7 | =Glass | $R$93:$T$93 | $P$93:$Q$93 | R | 3 | 2 | 1
[20 empty] | paddtechshr10 | $H$79 | $K$79 | 79 | g_ALPHA8 | =Glass | $C$106:$E$106 | $C$106:$D$106 | C | 3 | 2 | 1
[20 empty] | paddtechshr11 | $L$79 | $O$79 | 79 | g_ALPHA9 | =Glass | $F$106:$I$106 | $E$106:$G$106 | F | 4 | 3 | 1
[20 empty] | paddtechshr12 | $P$79 | $S$79 | 79 | g_capcost1 | =Glass | $C$74:$E$74 | $C$74:$D$74 | C | 3 | 2 | 1
[20 empty] | paddtechshr13 | $T$79 | $W$79 | 79 | g_capcost10 | =Glass | $J$100:$O$100 | $H$100:$L$100 | J | 6 | 5 | 1
[20 empty] | paddtechshr14 | $X$79 | $Y$79 | 79 | g_capcost11 | =Glass | $P$100:$R$100 | $M$100:$N$100 | P | 3 | 2 | 1
[20 empty] | paddtechshr15 | $C$99 | $F$99 | 99 | g_capcost12 | =Glass | $C$113:$E$113 | $C$113:$D$113 | C | 3 | 2 | 1
[20 empty] | paddtechshr16 | $G$99 | $J$99 | 99 | g_capcost13 | =Glass | $F$113:$J$113 | $E$113:$H$113 | F | 5 | 4 | 1
[20 empty] | paddtechshr17 | $K$99 | $L$99 | 99 | g_capcost14 | =Glass | $K$113:$M$113 | $I$113:$J$113 | K | 3 | 2 | 1
[20 empty] | paddtechshr18 | $M$99 | $P$99 | 99 | g_capcost2 | =Glass | $F$74:$I$74 | $E$74:$G$74 | F | 4 | 3 | 1
[20 empty] | paddtechshr19 | $Q$99 | $T$99 | 99 | g_capcost3 | =Glass | $J$74:$O$74 | $H$74:$L$74 | J | 6 | 5 | 1
[20 empty] | paddtechshr2 | $F$59 | $K$59 | 59 | g_capcost4 | =Glass | $P$74:$R$74 | $M$74:$N$74 | P | 3 | 2 | 1
[20 empty] | paddtechshr20 | $U$99 | $V$99 | 99 | g_capcost5 | =Glass | $C$87:$F$87 | $C$87:$E$87 | C | 4 | 3 | 1
[20 empty] | paddtechshr21 | $C$119 | $E$119 | 119 | g_capcost6 | =Glass | $G$87:$Q$87 | $F$87:$O$87 | G | 11 | 10 | 1
[20 empty] | paddtechshr22 | $F$119 | $G$119 | 119 | g_capcost7 | =Glass | $R$87:$T$87 | $P$87:$Q$87 | R | 3 | 2 | 1
[20 empty] | paddtechshr23 | $H$119 | $I$119 | 119 | g_capcost8 | =Glass | $C$100:$E$100 | $C$100:$D$100 | C | 3 | 2 | 1
[20 empty] | paddtechshr24 | $J$119 | $M$119 | 119 | g_capcost9 | =Glass | $F$100:$I$100 | $E$100:$G$100 | F | 4 | 3 | 1
[20 empty] | paddtechshr25 | $N$119 | $R$119 | 119 | g_emiss1 | =Glass | $C$79:$E$79 | $C$79:$D$79 | C | 3 | 2 | 1
[20 empty] | paddtechshr26 | $S$119 | $X$119 | 119 | g_emiss10 | =Glass | $J$105:$O$105 | $H$105:$L$105 | J | 6 | 5 | 1
[20 empty] | paddtechshr3 | $L$59 | $N$59 | 59 | g_emiss11 | =Glass | $P$105:$R$105 | $M$105:$N$105 | P | 3 | 2 | 1
[20 empty] | paddtechshr4 | $O$59 | $R$59 | 59 | g_emiss12 | =Glass | $C$118:$E$118 | $C$118:$D$118 | C | 3 | 2 | 1
[20 empty] | paddtechshr5 | $S$59 | $T$59 | 59 | g_emiss13 | =Glass | $F$118:$J$118 | $E$118:$H$118 | F | 5 | 4 | 1
[20 empty] | paddtechshr6 | $U$59 | $W$59 | 59 | g_emiss14 | =Glass | $K$118:$M$118 | $I$118:$J$118 | K | 3 | 2 | 1
[20 empty] | paddtechshr7 | $X$59 | $Y$59 | 59 | g_emiss2 | =Glass | $F$79:$I$79 | $E$79:$G$79 | F | 4 | 3 | 1
[20 empty] | paddtechshr8 | $Z$59 | $AA$59 | 59 | g_emiss3 | =Glass | $J$79:$O$79 | $H$79:$L$79 | J | 6 | 5 | 1
[20 empty] | paddtechshr9 | $C$79 | $G$79 | 79 | g_emiss4 | =Glass | $P$79:$R$79 | $M$79:$N$79 | P | 3 | 2 | 1
[20 empty] | padecay | $C$41 | $C$42 | 41 | g_emiss5 | =Glass | $C$92:$F$92 | $C$92:$E$92 | C | 4 | 3 | 1
[20 empty] | paper_share | $C$146 | $J$150 | 146 | g_emiss6 | =Glass | $G$92:$Q$92 | $F$92:$O$92 | G | 11 | 10 | 1
[20 empty] | pavom1 | $C$61 | $E$61 | 61 | g_emiss7 | =Glass | $R$92:$T$92 | $P$92:$Q$92 | R | 3 | 2 | 1
[20 empty] | pavom10 | $H$81 | $K$81 | 81 | g_emiss8 | =Glass | $C$105:$E$105 | $C$105:$D$105 | C | 3 | 2 | 1
[20 empty] | pavom11 | $L$81 | $O$81 | 81 | g_emiss9 | =Glass | $F$105:$I$105 | $E$105:$G$105 | F | 4 | 3 | 1
[20 empty] | pavom12 | $P$81 | $S$81 | 81 | g_FUEL_USE1 | =Glass | $C$76:$E$77 | $C$76:$D$77 | C | 3 | 2 | 1
[20 empty] | pavom13 | $T$81 | $W$81 | 81 | g_FUEL_USE10 | =Glass | $J$102:$O$103 | $H$102:$L$103 | J | 6 | 5 | 1
[20 empty] | pavom14 | $X$81 | $Y$81 | 81 | g_FUEL_USE11 | =Glass | $P$102:$R$103 | $M$102:$N$103 | P | 3 | 2 | 1
[20 empty] | pavom15 | $C$101 | $F$101 | 101 | g_FUEL_USE12 | =Glass | $C$115:$E$116 | $C$115:$D$116 | C | 3 | 2 | 1
[20 empty] | pavom16 | $G$101 | $J$101 | 101 | g_FUEL_USE13 | =Glass | $F$115:$J$116 | $E$115:$H$116 | F | 5 | 4 | 1
[20 empty] | pavom17 | $K$101 | $L$101 | 101 | g_FUEL_USE14 | =Glass | $K$115:$M$116 | $I$115:$J$116 | K | 3 | 2 | 1
[20 empty] | pavom18 | $M$101 | $P$101 | 101 | g_FUEL_USE2 | =Glass | $F$76:$I$77 | $E$76:$G$77 | F | 4 | 3 | 1
[20 empty] | pavom19 | $Q$101 | $T$101 | 101 | g_FUEL_USE3 | =Glass | $J$76:$O$77 | $H$76:$L$77 | J | 6 | 5 | 1
[20 empty] | pavom2 | $F$61 | $K$61 | 61 | g_FUEL_USE4 | =Glass | $P$76:$R$77 | $M$76:$N$77 | P | 3 | 2 | 1
[20 empty] | pavom20 | $U$101 | $V$101 | 101 | g_FUEL_USE5 | =Glass | $C$89:$F$90 | $C$89:$E$90 | C | 4 | 3 | 1
[20 empty] | pavom21 | $C$121 | $E$121 | 121 | g_FUEL_USE6 | =Glass | $G$89:$Q$90 | $F$89:$O$90 | G | 11 | 10 | 1
[20 empty] | pavom22 | $F$121 | $G$121 | 121 | g_FUEL_USE7 | =Glass | $R$89:$T$90 | $P$89:$Q$90 | R | 3 | 2 | 1
[20 empty] | pavom23 | $H$121 | $I$121 | 121 | g_FUEL_USE8 | =Glass | $C$102:$E$103 | $C$102:$D$103 | C | 3 | 2 | 1
[20 empty] | pavom24 | $J$121 | $M$121 | 121 | g_FUEL_USE9 | =Glass | $F$102:$I$103 | $E$102:$G$103 | F | 4 | 3 | 1
[20 empty] | pavom25 | $N$121 | $R$121 | 121 | G_LOGIT_COEFF1 | =Glass | $C$63:$C$65 | $C$63:$C$65 | C | 1 | 1 | 0
[20 empty] | pavom26 | $S$121 | $X$121 | 121 | G_LOGIT_COEFF10 | =Glass | $L$63:$L$65 | $L$63:$L$65 | L | 1 | 1 | 0
[20 empty] | pavom3 | $L$61 | $N$61 | 61 | G_LOGIT_COEFF11 | =Glass | $M$63:$M$65 | $M$63:$M$65 | M | 1 | 1 | 0
[20 empty] | pavom4 | $O$61 | $R$61 | 61 | G_LOGIT_COEFF12 | =Glass | $N$63:$N$65 | $N$63:$N$65 | N | 1 | 1 | 0
[20 empty] | pavom5 | $S$61 | $T$61 | 61 | G_LOGIT_COEFF13 | =Glass | $O$63:$O$65 | $O$63:$O$65 | O | 1 | 1 | 0
[20 empty] | pavom6 | $U$61 | $W$61 | 61 | G_LOGIT_COEFF14 | =Glass | $P$63:$P$65 | $P$63:$P$65 | P | 1 | 1 | 0
[20 empty] | pavom7 | $X$61 | $Y$61 | 61 | G_LOGIT_COEFF2 | =Glass | $D$63:$D$65 | $D$63:$D$65 | D | 1 | 1 | 0
[20 empty] | pavom8 | $Z$61 | $AA$61 | 61 | G_LOGIT_COEFF3 | =Glass | $E$63:$E$65 | $E$63:$E$65 | E | 1 | 1 | 0
[20 empty] | pavom9 | $C$81 | $G$81 | 81 | G_LOGIT_COEFF4 | =Glass | $F$63:$F$65 | $F$63:$F$65 | F | 1 | 1 | 0
[20 empty] | pbaselifecr | $C$36 |  | 36 | G_LOGIT_COEFF5 | =Glass | $G$63:$G$65 | $G$63:$G$65 | G | 1 | 1 | 0
[20 empty] | PBASETECHSHR1 | $C$58 | $E$58 | 58 | G_LOGIT_COEFF6 | =Glass | $H$63:$H$65 | $H$63:$H$65 | H | 1 | 1 | 0
[20 empty] | PBASETECHSHR10 | $H$78 | $K$78 | 78 | G_LOGIT_COEFF7 | =Glass | $I$63:$I$65 | $I$63:$I$65 | I | 1 | 1 | 0
[20 empty] | PBASETECHSHR11 | $L$78 | $O$78 | 78 | G_LOGIT_COEFF8 | =Glass | $J$63:$J$65 | $J$63:$J$65 | J | 1 | 1 | 0
[20 empty] | PBASETECHSHR12 | $P$78 | $S$78 | 78 | G_LOGIT_COEFF9 | =Glass | $K$63:$K$65 | $K$63:$K$65 | K | 1 | 1 | 0
[20 empty] | PBASETECHSHR13 | $T$78 | $W$78 | 78 | g_obsyr1 | =Glass | $C$78:$E$78 | $C$78:$D$78 | C | 3 | 2 | 1
[20 empty] | PBASETECHSHR14 | $X$78 | $Y$78 | 78 | g_obsyr10 | =Glass | $J$104:$O$104 | $H$104:$L$104 | J | 6 | 5 | 1
[20 empty] | PBASETECHSHR15 | $C$98 | $F$98 | 98 | g_obsyr11 | =Glass | $P$104:$R$104 | $M$104:$N$104 | P | 3 | 2 | 1
[20 empty] | PBASETECHSHR16 | $G$98 | $J$98 | 98 | g_obsyr12 | =Glass | $C$117:$E$117 | $C$117:$D$117 | C | 3 | 2 | 1
[20 empty] | PBASETECHSHR17 | $K$98 | $L$98 | 98 | g_obsyr13 | =Glass | $F$117:$J$117 | $E$117:$H$117 | F | 5 | 4 | 1
[20 empty] | PBASETECHSHR18 | $M$98 | $P$98 | 98 | g_obsyr14 | =Glass | $K$117:$M$117 | $I$117:$J$117 | K | 3 | 2 | 1
[20 empty] | PBASETECHSHR19 | $Q$98 | $T$98 | 98 | g_obsyr2 | =Glass | $F$78:$I$78 | $E$78:$G$78 | F | 4 | 3 | 1
[20 empty] | PBASETECHSHR2 | $F$58 | $K$58 | 58 | g_obsyr3 | =Glass | $J$78:$O$78 | $H$78:$L$78 | J | 6 | 5 | 1
[20 empty] | PBASETECHSHR20 | $U$98 | $V$98 | 98 | g_obsyr4 | =Glass | $P$78:$R$78 | $M$78:$N$78 | P | 3 | 2 | 1
[20 empty] | PBASETECHSHR21 | $C$118 | $E$118 | 118 | g_obsyr5 | =Glass | $C$91:$F$91 | $C$91:$E$91 | C | 4 | 3 | 1
[20 empty] | PBASETECHSHR22 | $F$118 | $G$118 | 118 | g_obsyr6 | =Glass | $G$91:$Q$91 | $F$91:$O$91 | G | 11 | 10 | 1
[20 empty] | PBASETECHSHR23 | $H$118 | $I$118 | 118 | g_obsyr7 | =Glass | $R$91:$T$91 | $P$91:$Q$91 | R | 3 | 2 | 1
[20 empty] | PBASETECHSHR24 | $J$118 | $M$118 | 118 | g_obsyr8 | =Glass | $C$104:$E$104 | $C$104:$D$104 | C | 3 | 2 | 1
[20 empty] | PBASETECHSHR25 | $N$118 | $R$118 | 118 | g_obsyr9 | =Glass | $F$104:$I$104 | $E$104:$G$104 | F | 4 | 3 | 1
[20 empty] | PBASETECHSHR26 | $S$118 | $X$118 | 118 | GADDTECHSHR1 | =Glass | $C$73:$E$73 | $C$73:$D$73 | C | 3 | 2 | 1
[20 empty] | PBASETECHSHR3 | $L$58 | $N$58 | 58 | GADDTECHSHR10 | =Glass | $J$99:$O$99 | $H$99:$L$99 | J | 6 | 5 | 1
[20 empty] | PBASETECHSHR4 | $O$58 | $R$58 | 58 | GADDTECHSHR11 | =Glass | $P$99:$R$99 | $M$99:$N$99 | P | 3 | 2 | 1
[20 empty] | PBASETECHSHR5 | $S$58 | $T$58 | 58 | GADDTECHSHR12 | =Glass | $C$112:$E$112 | $C$112:$D$112 | C | 3 | 2 | 1
[20 empty] | PBASETECHSHR6 | $U$58 | $W$58 | 58 | GADDTECHSHR13 | =Glass | $F$112:$J$112 | $E$112:$H$112 | F | 5 | 4 | 1
[20 empty] | PBASETECHSHR7 | $X$58 | $Y$58 | 58 | GADDTECHSHR14 | =Glass | $K$112:$M$112 | $I$112:$J$112 | K | 3 | 2 | 1
[20 empty] | PBASETECHSHR8 | $Z$58 | $AA$58 | 58 | GADDTECHSHR2 | =Glass | $F$73:$I$73 | $E$73:$G$73 | F | 4 | 3 | 1
[20 empty] | PBASETECHSHR9 | $C$78 | $G$78 | 78 | GADDTECHSHR3 | =Glass | $J$73:$O$73 | $H$73:$L$73 | J | 6 | 5 | 1
[20 empty] | pcalib | $C$38 |  | 38 | GADDTECHSHR4 | =Glass | $P$73:$R$73 | $M$73:$N$73 | P | 3 | 2 | 1
[20 empty] | pfisyr | $C$40 |  | 40 | GADDTECHSHR5 | =Glass | $C$86:$F$86 | $C$86:$E$86 | C | 4 | 3 | 1
[20 empty] | plifetime | $C$37 |  | 37 | GADDTECHSHR6 | =Glass | $G$86:$Q$86 | $F$86:$O$86 | G | 11 | 10 | 1
[20 empty] | pnumfuel | $D$8 | $D$33 | 8 | GADDTECHSHR7 | =Glass | $R$86:$T$86 | $P$86:$Q$86 | R | 3 | 2 | 1
[20 empty] | pnumtech | $C$8 | $C$33 | 8 | GADDTECHSHR8 | =Glass | $C$99:$E$99 | $C$99:$D$99 | C | 3 | 2 | 1
[20 empty] | PP_BioBoilEff | $E$54 |  | 54 | GADDTECHSHR9 | =Glass | $F$99:$I$99 | $E$99:$G$99 | F | 4 | 3 | 1
[20 empty] | pp_chip | $E$52 |  | 52 | gADECAY1 | =Glass | $C$34:$D$37 | $C$34:$D$37 | C | 2 | 2 | 0
[20 empty] | pp_hfoshr | $B$211 | $B$214 | 211 | gADECAY10 | =Glass | $G$48:$H$51 | $G$48:$H$51 | G | 2 | 2 | 0
[20 empty] | pp_ibyrvals | $A$204 | $E$208 | 204 | gADECAY11 | =Glass | $I$48:$J$51 | $I$48:$J$51 | I | 2 | 2 | 0
[20 empty] | pp_mecsbench | $A$199 | $E$199 | 199 | gADECAY12 | =Glass | $C$55:$D$58 | $C$55:$D$58 | C | 2 | 2 | 0
[20 empty] | pp_mecsdata | $A$203 | $E$203 | 203 | gADECAY13 | =Glass | $E$55:$F$58 | $E$55:$F$58 | E | 2 | 2 | 0
[20 empty] | pp_proxydat | $C$143 | $AU$143 | 143 | gADECAY14 | =Glass | $G$55:$H$58 | $G$55:$H$58 | G | 2 | 2 | 0
[20 empty] | PP_STM_RYCL | $E$53 |  | 53 | gADECAY2 | =Glass | $E$34:$F$37 | $E$34:$F$37 | E | 2 | 2 | 0
[20 empty] | PP_STMFUEL_BL | $D$158 | $H$161 | 158 | gADECAY3 | =Glass | $G$34:$H$37 | $G$34:$H$37 | G | 2 | 2 | 0
[20 empty] | PP_STMFUEL_CHP | $D$165 | $H$173 | 165 | gADECAY4 | =Glass | $I$34:$J$37 | $I$34:$J$37 | I | 2 | 2 | 0
[20 empty] | ppblkliq1 | $C$72 | $E$72 | 72 | gADECAY5 | =Glass | $C$41:$D$44 | $C$41:$D$44 | C | 2 | 2 | 0
[20 empty] | ppblkliq10 | $H$92 | $K$92 | 92 | gADECAY6 | =Glass | $E$41:$F$44 | $E$41:$F$44 | E | 2 | 2 | 0
[20 empty] | ppblkliq11 | $L$92 | $O$92 | 92 | gADECAY7 | =Glass | $G$41:$H$44 | $G$41:$H$44 | G | 2 | 2 | 0
[20 empty] | ppblkliq12 | $P$92 | $S$92 | 92 | gADECAY8 | =Glass | $C$48:$D$51 | $C$48:$D$51 | C | 2 | 2 | 0
[20 empty] | ppblkliq13 | $T$92 | $W$92 | 92 | gADECAY9 | =Glass | $E$48:$F$51 | $E$48:$F$51 | E | 2 | 2 | 0
[20 empty] | ppblkliq14 | $X$92 | $Y$92 | 92 | gavom1 | =Glass | $C$75:$E$75 | $C$75:$D$75 | C | 3 | 2 | 1
[20 empty] | ppblkliq15 | $C$112 | $F$112 | 112 | gavom10 | =Glass | $J$101:$O$101 | $H$101:$L$101 | J | 6 | 5 | 1
[20 empty] | ppblkliq16 | $G$112 | $J$112 | 112 | gavom11 | =Glass | $P$101:$R$101 | $M$101:$N$101 | P | 3 | 2 | 1
[20 empty] | ppblkliq17 | $K$112 | $L$112 | 112 | gavom12 | =Glass | $C$114:$E$114 | $C$114:$D$114 | C | 3 | 2 | 1
[20 empty] | ppblkliq18 | $M$112 | $P$112 | 112 | gavom13 | =Glass | $F$114:$J$114 | $E$114:$H$114 | F | 5 | 4 | 1
[20 empty] | ppblkliq19 | $Q$112 | $T$112 | 112 | gavom14 | =Glass | $K$114:$M$114 | $I$114:$J$114 | K | 3 | 2 | 1
[20 empty] | ppblkliq2 | $F$72 | $K$72 | 72 | gavom2 | =Glass | $F$75:$I$75 | $E$75:$G$75 | F | 4 | 3 | 1
[20 empty] | ppblkliq20 | $U$112 | $V$112 | 112 | gavom3 | =Glass | $J$75:$O$75 | $H$75:$L$75 | J | 6 | 5 | 1
[20 empty] | ppblkliq21 | $C$132 | $E$132 | 132 | gavom4 | =Glass | $P$75:$R$75 | $M$75:$N$75 | P | 3 | 2 | 1
[20 empty] | ppblkliq22 | $F$132 | $G$132 | 132 | gavom5 | =Glass | $C$88:$F$88 | $C$88:$E$88 | C | 4 | 3 | 1
[20 empty] | ppblkliq23 | $H$132 | $I$132 | 132 | gavom6 | =Glass | $G$88:$Q$88 | $F$88:$O$88 | G | 11 | 10 | 1
[20 empty] | ppblkliq24 | $J$132 | $M$132 | 132 | gavom7 | =Glass | $R$88:$T$88 | $P$88:$Q$88 | R | 3 | 2 | 1
[20 empty] | ppblkliq25 | $N$132 | $R$132 | 132 | gavom8 | =Glass | $C$101:$E$101 | $C$101:$D$101 | C | 3 | 2 | 1
[20 empty] | ppblkliq26 | $S$132 | $X$132 | 132 | gavom9 | =Glass | $F$101:$I$101 | $E$101:$G$101 | F | 4 | 3 | 1
[20 empty] | ppblkliq3 | $L$72 | $N$72 | 72 | gbaselifecr | =Glass | $C$25 | $C$25 | C | 1 | 1 | 0
[20 empty] | ppblkliq4 | $O$72 | $R$72 | 72 | GBASETECHSHR1 | =Glass | $C$72:$E$72 | $C$72:$D$72 | C | 3 | 2 | 1
[20 empty] | ppblkliq5 | $S$72 | $T$72 | 72 | GBASETECHSHR10 | =Glass | $J$98:$O$98 | $H$98:$L$98 | J | 6 | 5 | 1
[20 empty] | ppblkliq6 | $U$72 | $W$72 | 72 | GBASETECHSHR11 | =Glass | $P$98:$R$98 | $M$98:$N$98 | P | 3 | 2 | 1
[20 empty] | ppblkliq7 | $X$72 | $Y$72 | 72 | GBASETECHSHR12 | =Glass | $C$111:$E$111 | $C$111:$D$111 | C | 3 | 2 | 1
[20 empty] | ppblkliq8 | $Z$72 | $AA$72 | 72 | GBASETECHSHR13 | =Glass | $F$111:$J$111 | $E$111:$H$111 | F | 5 | 4 | 1
[20 empty] | ppblkliq9 | $C$92 | $G$92 | 92 | GBASETECHSHR14 | =Glass | $K$111:$M$111 | $I$111:$J$111 | K | 3 | 2 | 1
[20 empty] | pphog25 | $N$134 | $R$134 | 134 | GBASETECHSHR2 | =Glass | $F$72:$I$72 | $E$72:$G$72 | F | 4 | 3 | 1
[20 empty] | pprod | $E$8 | $E$33 | 8 | GBASETECHSHR3 | =Glass | $J$72:$O$72 | $H$72:$L$72 | J | 6 | 5 | 1
[20 empty] | ppst_shrfinal | $D$178 | $E$194 | 178 | GBASETECHSHR4 | =Glass | $P$72:$R$72 | $M$72:$N$72 | P | 3 | 2 | 1
[20 empty] | ppst_shrstart | $B$178 | $C$194 | 178 | GBASETECHSHR5 | =Glass | $C$85:$F$85 | $C$85:$E$85 | C | 4 | 3 | 1
[20 empty] | ppsteam1 | $C$73 | $E$73 | 73 | GBASETECHSHR6 | =Glass | $G$85:$Q$85 | $F$85:$O$85 | G | 11 | 10 | 1
[20 empty] | ppsteam10 | $H$93 | $K$93 | 93 | GBASETECHSHR7 | =Glass | $R$85:$T$85 | $P$85:$Q$85 | R | 3 | 2 | 1
[20 empty] | ppsteam11 | $L$93 | $O$93 | 93 | GBASETECHSHR8 | =Glass | $C$98:$E$98 | $C$98:$D$98 | C | 3 | 2 | 1
[20 empty] | ppsteam12 | $P$93 | $S$93 | 93 | GBASETECHSHR9 | =Glass | $F$98:$I$98 | $E$98:$G$98 | F | 4 | 3 | 1
[20 empty] | ppsteam13 | $T$93 | $W$93 | 93 | gcalib | =Glass | $C$27 | $C$27 | C | 1 | 1 | 0
[20 empty] | ppsteam14 | $X$93 | $Y$93 | 93 | gfisyr | =Glass | $C$29 | $C$29 | C | 1 | 1 | 0
[20 empty] | ppsteam15 | $C$113 | $F$113 | 113 | gl_histship | =Glass | $C$131:$F$136 | $C$131:$F$136 | C | 4 | 4 | 0
[20 empty] | ppsteam16 | $G$113 | $J$113 | 113 | Gl_MECS | =Glass | $B$144:$J$148 | $B$144:$J$148 | B | 9 | 9 | 0
[20 empty] | ppsteam17 | $K$113 | $L$113 | 113 | glcryo | =Glass | $C$122 | $C$122 | C | 1 | 1 | 0
[20 empty] | ppsteam18 | $M$113 | $P$113 | 113 | glifetime | =Glass | $C$26 | $C$26 | C | 1 | 1 | 0
[20 empty] | ppsteam19 | $Q$113 | $T$113 | 113 | glmecs | =Glass | $A$141:$B$141 | $A$141:$B$141 | A | 2 | 2 | 0
[20 empty] | ppsteam2 | $F$73 | $K$73 | 73 | gloxy | =Glass | $C$124:$F$126 | $C$124:$F$126 | C | 4 | 4 | 0
[20 empty] | ppsteam20 | $U$113 | $V$113 | 113 | gnumfuel | =Glass | $D$8:$D$21 | $D$8:$D$21 | D | 1 | 1 | 0
[20 empty] | ppsteam21 | $C$133 | $E$133 | 133 | gnumtech | =Glass | $C$8:$C$21 | $C$8:$C$21 | C | 1 | 1 | 0
[20 empty] | ppsteam22 | $F$133 | $G$133 | 133 | gprod | =Glass | $E$8:$E$21 | $E$8:$E$21 | E | 1 | 1 | 0
[20 empty] | ppsteam23 | $H$133 | $I$133 | 133 | gwacc | =Glass | $C$28 | $C$28 | C | 1 | 1 | 0
[20 empty] | ppsteam24 | $J$133 | $M$133 | 133 | mecsbench4 | =Glass | $A$141:$B$141 | $A$141:$B$141 | A | 2 | 2 | 0
[20 empty] | ppsteam25 | $N$133 | $R$133 | 133 | l_ALPHA | =Lime | $C$28:$F$28 | $C$28:$E$28 | C | 4 | 3 | 1
[20 empty] | ppsteam26 | $S$133 | $X$133 | 133 | l_CAPCOST1 | =Lime | $C$20:$F$20 | $C$20:$E$20 | C | 4 | 3 | 1
[20 empty] | ppsteam3 | $L$73 | $N$73 | 73 | l_EMISS | =Lime | $C$27:$F$27 | $C$27:$E$27 | C | 4 | 3 | 1
[20 empty] | ppsteam4 | $O$73 | $R$73 | 73 | l_fuel_use | =Lime | $C$22:$F$25 | $C$22:$E$25 | C | 4 | 3 | 1
[20 empty] | ppsteam5 | $S$73 | $T$73 | 73 | L_LOGIT_COEFF | =Lime | $C$9:$C$11 | $C$9:$C$11 | C | 1 | 1 | 0
[20 empty] | ppsteam6 | $U$73 | $W$73 | 73 | LADDTECHSHR2 | =Lime | $C$19:$F$19 | $C$19:$E$19 | C | 4 | 3 | 1
[20 empty] | ppsteam7 | $X$73 | $Y$73 | 73 | LBASETECHSHR1 | =Lime | $C$18:$F$18 | $C$18:$E$18 | C | 4 | 3 | 1
[20 empty] | ppsteam8 | $Z$73 | $AA$73 | 73 | Li_MECS | =Lime | $B$34:$J$38 | $B$34:$J$38 | B | 9 | 9 | 0
[20 empty] | ppsteam9 | $C$93 | $G$93 | 93 | lnumfuel | =Lime | $D$5 | $D$5 | D | 1 | 1 | 0
[20 empty] | pwacc | $C$39 |  | 39 | lnumtech | =Lime | $C$5 | $C$5 | C | 1 | 1 | 0
[20 empty] | tempprodcur | #REF |  | #VALUE! | lobyr | =Lime | $C$26:$F$26 | $C$26:$E$26 | C | 4 | 3 | 1
[24 empty] | lprod | =Lime | $E$5 | $E$5 | E | 1 | 1 | 0
[24 empty] | lvom1 | =Lime | $C$21:$F$21 | $C$21:$E$21 | C | 4 | 3 | 1
[24 empty] | BldChpShr | =paper | $J$186 | $J$186 | J | 1 | 1 | 0
[24 empty] | CapFacAvg | =paper | $I$181:$L$182 | $I$181:$L$182 | I | 4 | 4 | 0
[24 empty] | ElAdj | =paper | $E$51 | $E$51 | E | 1 | 1 | 0
[24 empty] | hog_heat | =paper | $H$178 | $H$178 | H | 1 | 1 | 0
[24 empty] | hog_pulp | =paper | $I$178 | $I$178 | I | 1 | 1 | 0
[24 empty] | hog_waste | =paper | $J$178 | $J$178 | J | 1 | 1 | 0
[24 empty] | ibyrsurvcap | =paper | $F$8:$F$33 | $F$8:$F$33 | F | 1 | 1 | 0
[24 empty] | mech_share | =paper | $C$152:$J$152 | $C$152:$J$152 | C | 8 | 8 | 0
[24 empty] | mech_share2 | =paper | $C$153:$J$153 | $C$153:$J$153 | C | 8 | 8 | 0
[24 empty] | mechshr | =paper | $B$191 | $B$191 | B | 1 | 1 | 0
[24 empty] | p_alpha1 | =paper | $C$71:$F$71 | $C$71:$E$71 | C | 4 | 3 | 1
[24 empty] | p_alpha10 | =paper | $I$91:$M$91 | $H$91:$K$91 | I | 5 | 4 | 1
[24 empty] | p_alpha11 | =paper | $N$91:$R$91 | $L$91:$O$91 | N | 5 | 4 | 1
[24 empty] | p_alpha12 | =paper | $S$91:$W$91 | $P$91:$S$91 | S | 5 | 4 | 1
[24 empty] | p_alpha13 | =paper | $X$91:$AB$91 | $T$91:$W$91 | X | 5 | 4 | 1
[24 empty] | p_alpha14 | =paper | $AC$91:$AE$91 | $X$91:$Y$91 | A | 3 | 2 | 1
[24 empty] | p_alpha15 | =paper | $C$111:$G$111 | $C$111:$F$111 | C | 5 | 4 | 1
[24 empty] | p_alpha16 | =paper | $H$111:$L$111 | $G$111:$J$111 | H | 5 | 4 | 1
[24 empty] | p_alpha17 | =paper | $M$111:$O$111 | $K$111:$L$111 | M | 3 | 2 | 1
[24 empty] | p_alpha18 | =paper | $P$111:$T$111 | $M$111:$P$111 | P | 5 | 4 | 1
[24 empty] | p_alpha19 | =paper | $U$111:$Y$111 | $Q$111:$T$111 | U | 5 | 4 | 1
[24 empty] | p_alpha2 | =paper | $G$71:$M$71 | $F$71:$K$71 | G | 7 | 6 | 1
[24 empty] | p_alpha20 | =paper | $Z$111:$AB$111 | $U$111:$V$111 | Z | 3 | 2 | 1
[24 empty] | p_alpha21 | =paper | $C$131:$F$131 | $C$131:$E$131 | C | 4 | 3 | 1
[24 empty] | p_alpha22 | =paper | $G$131:$I$131 | $F$131:$G$131 | G | 3 | 2 | 1
[24 empty] | p_alpha23 | =paper | $J$131:$L$131 | $H$131:$I$131 | J | 3 | 2 | 1
[24 empty] | p_alpha24 | =paper | $M$131:$Q$131 | $J$131:$M$131 | M | 5 | 4 | 1
[24 empty] | p_alpha25 | =paper | $R$131:$W$131 | $N$131:$R$131 | R | 6 | 5 | 1
[24 empty] | p_alpha26 | =paper | $X$131:$AC$131 | $S$131:$X$131 | X | 6 | 6 | 0
[24 empty] | p_alpha3 | =paper | $N$71:$Q$71 | $L$71:$N$71 | N | 4 | 3 | 1
[24 empty] | p_alpha4 | =paper | $R$71:$V$71 | $O$71:$R$71 | R | 5 | 4 | 1
[24 empty] | p_alpha5 | =paper | $W$71:$Y$71 | $S$71:$T$71 | W | 3 | 2 | 1
[24 empty] | p_alpha6 | =paper | $Z$71:$AC$71 | $U$71:$W$71 | Z | 4 | 3 | 1
[24 empty] | p_alpha7 | =paper | $AD$71:$AF$71 | $X$71:$Y$71 | A | 3 | 2 | 1
[24 empty] | p_alpha8 | =paper | $AG$71:$AI$71 | $Z$71:$AA$71 | A | 3 | 2 | 1
[24 empty] | p_alpha9 | =paper | $C$91:$H$91 | $C$91:$G$91 | C | 6 | 5 | 1
[24 empty] | p_capcost1 | =paper | $C$60:$F$60 | $C$60:$E$60 | C | 4 | 3 | 1
[24 empty] | p_capcost10 | =paper | $I$80:$M$80 | $H$80:$K$80 | I | 5 | 4 | 1
[24 empty] | p_capcost11 | =paper | $N$80:$R$80 | $L$80:$O$80 | N | 5 | 4 | 1
[24 empty] | p_capcost12 | =paper | $S$80:$W$80 | $P$80:$S$80 | S | 5 | 4 | 1
[24 empty] | p_capcost13 | =paper | $X$80:$AB$80 | $T$80:$W$80 | X | 5 | 4 | 1
[24 empty] | p_capcost14 | =paper | $AC$80:$AE$80 | $X$80:$Y$80 | A | 3 | 2 | 1
[24 empty] | p_capcost15 | =paper | $C$100:$G$100 | $C$100:$F$100 | C | 5 | 4 | 1
[24 empty] | p_capcost16 | =paper | $H$100:$L$100 | $G$100:$J$100 | H | 5 | 4 | 1
[24 empty] | p_capcost17 | =paper | $M$100:$O$100 | $K$100:$L$100 | M | 3 | 2 | 1
[24 empty] | p_capcost18 | =paper | $P$100:$T$100 | $M$100:$P$100 | P | 5 | 4 | 1
[24 empty] | p_capcost19 | =paper | $U$100:$Y$100 | $Q$100:$T$100 | U | 5 | 4 | 1
[24 empty] | p_capcost2 | =paper | $G$60:$M$60 | $F$60:$K$60 | G | 7 | 6 | 1
[24 empty] | p_capcost20 | =paper | $Z$100:$AB$100 | $U$100:$V$100 | Z | 3 | 2 | 1
[24 empty] | p_capcost21 | =paper | $C$120:$F$120 | $C$120:$E$120 | C | 4 | 3 | 1
[24 empty] | p_capcost22 | =paper | $G$120:$I$120 | $F$120:$G$120 | G | 3 | 2 | 1
[24 empty] | p_capcost23 | =paper | $J$120:$L$120 | $H$120:$I$120 | J | 3 | 2 | 1
[24 empty] | p_capcost24 | =paper | $M$120:$Q$120 | $J$120:$M$120 | M | 5 | 4 | 1
[24 empty] | p_capcost25 | =paper | $R$120:$W$120 | $N$120:$R$120 | R | 6 | 5 | 1
[24 empty] | p_capcost26 | =paper | $X$120:$AC$120 | $S$120:$X$120 | X | 6 | 6 | 0
[24 empty] | p_capcost3 | =paper | $N$60:$Q$60 | $L$60:$N$60 | N | 4 | 3 | 1
[24 empty] | p_capcost4 | =paper | $R$60:$V$60 | $O$60:$R$60 | R | 5 | 4 | 1
[24 empty] | p_capcost5 | =paper | $W$60:$Y$60 | $S$60:$T$60 | W | 3 | 2 | 1
[24 empty] | p_capcost6 | =paper | $Z$60:$AC$60 | $U$60:$W$60 | Z | 4 | 3 | 1
[24 empty] | p_capcost7 | =paper | $AD$60:$AF$60 | $X$60:$Y$60 | A | 3 | 2 | 1
[24 empty] | p_capcost8 | =paper | $AG$60:$AI$60 | $Z$60:$AA$60 | A | 3 | 2 | 1
[24 empty] | p_capcost9 | =paper | $C$80:$H$80 | $C$80:$G$80 | C | 6 | 5 | 1
[24 empty] | p_emiss1 | =paper | $C$70:$F$70 | $C$70:$E$70 | C | 4 | 3 | 1
[24 empty] | p_emiss10 | =paper | $I$90:$M$90 | $H$90:$K$90 | I | 5 | 4 | 1
[24 empty] | p_emiss11 | =paper | $N$90:$R$90 | $L$90:$O$90 | N | 5 | 4 | 1
[24 empty] | p_emiss12 | =paper | $S$90:$W$90 | $P$90:$S$90 | S | 5 | 4 | 1
[24 empty] | p_emiss13 | =paper | $X$90:$AB$90 | $T$90:$W$90 | X | 5 | 4 | 1
[24 empty] | p_emiss14 | =paper | $AC$90:$AE$90 | $X$90:$Y$90 | A | 3 | 2 | 1
[24 empty] | p_emiss15 | =paper | $C$110:$G$110 | $C$110:$F$110 | C | 5 | 4 | 1
[24 empty] | p_emiss16 | =paper | $H$110:$L$110 | $G$110:$J$110 | H | 5 | 4 | 1
[24 empty] | p_emiss17 | =paper | $M$110:$O$110 | $K$110:$L$110 | M | 3 | 2 | 1
[24 empty] | p_emiss18 | =paper | $P$110:$T$110 | $M$110:$P$110 | P | 5 | 4 | 1
[24 empty] | p_emiss19 | =paper | $U$110:$Y$110 | $Q$110:$T$110 | U | 5 | 4 | 1
[24 empty] | p_emiss2 | =paper | $G$70:$M$70 | $F$70:$K$70 | G | 7 | 6 | 1
[24 empty] | p_emiss20 | =paper | $Z$110:$AB$110 | $U$110:$V$110 | Z | 3 | 2 | 1
[24 empty] | p_emiss21 | =paper | $C$130:$F$130 | $C$130:$E$130 | C | 4 | 3 | 1
[24 empty] | p_emiss22 | =paper | $G$130:$I$130 | $F$130:$G$130 | G | 3 | 2 | 1
[24 empty] | p_emiss23 | =paper | $J$130:$L$130 | $H$130:$I$130 | J | 3 | 2 | 1
[24 empty] | p_emiss24 | =paper | $M$130:$Q$130 | $J$130:$M$130 | M | 5 | 4 | 1
[24 empty] | p_emiss25 | =paper | $R$130:$W$130 | $N$130:$R$130 | R | 6 | 5 | 1
[24 empty] | p_emiss26 | =paper | $X$130:$AC$130 | $S$130:$X$130 | X | 6 | 6 | 0
[24 empty] | p_emiss3 | =paper | $N$70:$Q$70 | $L$70:$N$70 | N | 4 | 3 | 1
[24 empty] | p_emiss4 | =paper | $R$70:$V$70 | $O$70:$R$70 | R | 5 | 4 | 1
[24 empty] | p_emiss5 | =paper | $W$70:$Y$70 | $S$70:$T$70 | W | 3 | 2 | 1
[24 empty] | p_emiss6 | =paper | $Z$70:$AC$70 | $U$70:$W$70 | Z | 4 | 3 | 1
[24 empty] | p_emiss7 | =paper | $AD$70:$AF$70 | $X$70:$Y$70 | A | 3 | 2 | 1
[24 empty] | p_emiss8 | =paper | $AG$70:$AI$70 | $Z$70:$AA$70 | A | 3 | 2 | 1
[24 empty] | p_emiss9 | =paper | $C$90:$H$90 | $C$90:$G$90 | C | 6 | 5 | 1
[24 empty] | p_fuel_use1 | =paper | $C$62:$F$66 | $C$62:$E$66 | C | 4 | 3 | 1
[24 empty] | p_fuel_use10 | =paper | $I$82:$M$86 | $H$82:$K$86 | I | 5 | 4 | 1
[24 empty] | p_fuel_use11 | =paper | $N$82:$R$86 | $L$82:$O$86 | N | 5 | 4 | 1
[24 empty] | p_fuel_use12 | =paper | $S$82:$W$86 | $P$82:$S$86 | S | 5 | 4 | 1
[24 empty] | p_fuel_use13 | =paper | $X$82:$AB$86 | $T$82:$W$86 | X | 5 | 4 | 1
[24 empty] | p_fuel_use14 | =paper | $AC$82:$AE$86 | $X$82:$Y$86 | A | 3 | 2 | 1
[24 empty] | p_fuel_use15 | =paper | $C$102:$G$106 | $C$102:$F$106 | C | 5 | 4 | 1
[24 empty] | p_fuel_use16 | =paper | $H$102:$L$106 | $G$102:$J$106 | H | 5 | 4 | 1
[24 empty] | p_fuel_use17 | =paper | $M$102:$O$106 | $K$102:$L$106 | M | 3 | 2 | 1
[24 empty] | p_fuel_use18 | =paper | $P$102:$T$106 | $M$102:$P$106 | P | 5 | 4 | 1
[24 empty] | p_fuel_use19 | =paper | $U$102:$Y$106 | $Q$102:$T$106 | U | 5 | 4 | 1
[24 empty] | p_fuel_use2 | =paper | $G$62:$M$66 | $F$62:$K$66 | G | 7 | 6 | 1
[24 empty] | p_fuel_use20 | =paper | $Z$102:$AB$106 | $U$102:$V$106 | Z | 3 | 2 | 1
[24 empty] | p_fuel_use21 | =paper | $C$122:$F$126 | $C$122:$E$126 | C | 4 | 3 | 1
[24 empty] | p_fuel_use22 | =paper | $G$122:$I$126 | $F$122:$G$126 | G | 3 | 2 | 1
[24 empty] | p_fuel_use23 | =paper | $J$122:$L$126 | $H$122:$I$126 | J | 3 | 2 | 1
[24 empty] | p_fuel_use24 | =paper | $M$122:$Q$126 | $J$122:$M$126 | M | 5 | 4 | 1
[24 empty] | p_fuel_use25 | =paper | $R$122:$W$126 | $N$122:$R$126 | R | 6 | 5 | 1
[24 empty] | p_fuel_use26 | =paper | $X$122:$AC$126 | $S$122:$X$126 | X | 6 | 6 | 0
[24 empty] | p_fuel_use3 | =paper | $N$62:$Q$66 | $L$62:$N$66 | N | 4 | 3 | 1
[24 empty] | p_fuel_use4 | =paper | $R$62:$V$66 | $O$62:$R$66 | R | 5 | 4 | 1
[24 empty] | p_fuel_use5 | =paper | $W$62:$Y$66 | $S$62:$T$66 | W | 3 | 2 | 1
[24 empty] | p_fuel_use6 | =paper | $Z$62:$AC$66 | $U$62:$W$66 | Z | 4 | 3 | 1
[24 empty] | p_fuel_use7 | =paper | $AD$62:$AF$66 | $X$62:$Y$66 | A | 3 | 2 | 1
[24 empty] | p_fuel_use8 | =paper | $AG$62:$AI$66 | $Z$62:$AA$66 | A | 3 | 2 | 1
[24 empty] | p_fuel_use9 | =paper | $C$82:$H$86 | $C$82:$G$86 | C | 6 | 5 | 1
[24 empty] | P_LOGIT_COEFF2 | =paper | $C$46:$AB$48 | $C$46:$AB$48 | C | 26 | 26 | 0
[24 empty] | P_NFUEL_USE1 | =paper | $C$67:$F$68 | $C$67:$E$68 | C | 4 | 3 | 1
[24 empty] | P_NFUEL_USE10 | =paper | $I$87:$M$88 | $H$87:$K$88 | I | 5 | 4 | 1
[24 empty] | P_NFUEL_USE11 | =paper | $N$87:$R$88 | $L$87:$O$88 | N | 5 | 4 | 1
[24 empty] | P_NFUEL_USE12 | =paper | $S$87:$W$88 | $P$87:$S$88 | S | 5 | 4 | 1
[24 empty] | P_NFUEL_USE13 | =paper | $X$87:$AB$88 | $T$87:$W$88 | X | 5 | 4 | 1
[24 empty] | P_NFUEL_USE14 | =paper | $AC$87:$AE$88 | $X$87:$Y$88 | A | 3 | 2 | 1
[24 empty] | P_NFUEL_USE15 | =paper | $C$107:$G$108 | $C$107:$F$108 | C | 5 | 4 | 1
[24 empty] | P_NFUEL_USE16 | =paper | $H$107:$L$108 | $G$107:$J$108 | H | 5 | 4 | 1
[24 empty] | P_NFUEL_USE17 | =paper | $M$107:$O$108 | $K$107:$L$108 | M | 3 | 2 | 1
[24 empty] | P_NFUEL_USE18 | =paper | $P$107:$T$108 | $M$107:$P$108 | P | 5 | 4 | 1
[24 empty] | P_NFUEL_USE19 | =paper | $U$107:$Y$108 | $Q$107:$T$108 | U | 5 | 4 | 1
[24 empty] | P_NFUEL_USE2 | =paper | $G$67:$M$68 | $F$67:$K$68 | G | 7 | 6 | 1
[24 empty] | P_NFUEL_USE20 | =paper | $Z$107:$AB$108 | $U$107:$V$108 | Z | 3 | 2 | 1
[24 empty] | P_NFUEL_USE21 | =paper | $C$127:$F$128 | $C$127:$E$128 | C | 4 | 3 | 1
[24 empty] | P_NFUEL_USE22 | =paper | $G$127:$I$128 | $F$127:$G$128 | G | 3 | 2 | 1
[24 empty] | P_NFUEL_USE23 | =paper | $J$127:$L$128 | $H$127:$I$128 | J | 3 | 2 | 1
[24 empty] | P_NFUEL_USE24 | =paper | $M$127:$Q$128 | $J$127:$M$128 | M | 5 | 4 | 1
[24 empty] | P_NFUEL_USE25 | =paper | $R$127:$W$128 | $N$127:$R$128 | R | 6 | 5 | 1
[24 empty] | P_NFUEL_USE26 | =paper | $X$127:$AC$128 | $S$127:$X$128 | X | 6 | 6 | 0
[24 empty] | P_NFUEL_USE3 | =paper | $N$67:$Q$68 | $L$67:$N$68 | N | 4 | 3 | 1
[24 empty] | P_NFUEL_USE4 | =paper | $R$67:$V$68 | $O$67:$R$68 | R | 5 | 4 | 1
[24 empty] | P_NFUEL_USE5 | =paper | $W$67:$Y$68 | $S$67:$T$68 | W | 3 | 2 | 1
[24 empty] | P_NFUEL_USE6 | =paper | $Z$67:$AC$68 | $U$67:$W$68 | Z | 4 | 3 | 1
[24 empty] | P_NFUEL_USE7 | =paper | $AD$67:$AF$68 | $X$67:$Y$68 | A | 3 | 2 | 1
[24 empty] | P_NFUEL_USE8 | =paper | $AG$67:$AI$68 | $Z$67:$AA$68 | A | 3 | 2 | 1
[24 empty] | P_NFUEL_USE9 | =paper | $C$87:$H$88 | $C$87:$G$88 | C | 6 | 5 | 1
[24 empty] | p_obyr1 | =paper | $C$69:$F$69 | $C$69:$E$69 | C | 4 | 3 | 1
[24 empty] | p_obyr10 | =paper | $I$89:$M$89 | $H$89:$K$89 | I | 5 | 4 | 1
[24 empty] | p_obyr11 | =paper | $N$89:$R$89 | $L$89:$O$89 | N | 5 | 4 | 1
[24 empty] | p_obyr12 | =paper | $S$89:$W$89 | $P$89:$S$89 | S | 5 | 4 | 1
[24 empty] | p_obyr13 | =paper | $X$89:$AB$89 | $T$89:$W$89 | X | 5 | 4 | 1
[24 empty] | p_obyr14 | =paper | $AC$89:$AE$89 | $X$89:$Y$89 | A | 3 | 2 | 1
[24 empty] | p_obyr15 | =paper | $C$109:$G$109 | $C$109:$F$109 | C | 5 | 4 | 1
[24 empty] | p_obyr16 | =paper | $H$109:$L$109 | $G$109:$J$109 | H | 5 | 4 | 1
[24 empty] | p_obyr17 | =paper | $M$109:$O$109 | $K$109:$L$109 | M | 3 | 2 | 1
[24 empty] | p_obyr18 | =paper | $P$109:$T$109 | $M$109:$P$109 | P | 5 | 4 | 1
[24 empty] | p_obyr19 | =paper | $U$109:$Y$109 | $Q$109:$T$109 | U | 5 | 4 | 1
[24 empty] | p_obyr2 | =paper | $G$69:$M$69 | $F$69:$K$69 | G | 7 | 6 | 1
[24 empty] | p_obyr20 | =paper | $Z$109:$AB$109 | $U$109:$V$109 | Z | 3 | 2 | 1
[24 empty] | p_obyr21 | =paper | $C$129:$F$129 | $C$129:$E$129 | C | 4 | 3 | 1
[24 empty] | p_obyr22 | =paper | $G$129:$I$129 | $F$129:$G$129 | G | 3 | 2 | 1
[24 empty] | p_obyr23 | =paper | $J$129:$L$129 | $H$129:$I$129 | J | 3 | 2 | 1
[24 empty] | p_obyr24 | =paper | $M$129:$Q$129 | $J$129:$M$129 | M | 5 | 4 | 1
[24 empty] | p_obyr25 | =paper | $R$129:$W$129 | $N$129:$R$129 | R | 6 | 5 | 1
[24 empty] | p_obyr26 | =paper | $X$129:$AC$129 | $S$129:$X$129 | X | 6 | 6 | 0
[24 empty] | p_obyr3 | =paper | $N$69:$Q$69 | $L$69:$N$69 | N | 4 | 3 | 1
[24 empty] | p_obyr4 | =paper | $R$69:$V$69 | $O$69:$R$69 | R | 5 | 4 | 1
[24 empty] | p_obyr5 | =paper | $W$69:$Y$69 | $S$69:$T$69 | W | 3 | 2 | 1
[24 empty] | p_obyr6 | =paper | $Z$69:$AC$69 | $U$69:$W$69 | Z | 4 | 3 | 1
[24 empty] | p_obyr7 | =paper | $AD$69:$AF$69 | $X$69:$Y$69 | A | 3 | 2 | 1
[24 empty] | p_obyr8 | =paper | $AG$69:$AI$69 | $Z$69:$AA$69 | A | 3 | 2 | 1
[24 empty] | p_obyr9 | =paper | $C$89:$H$89 | $C$89:$G$89 | C | 6 | 5 | 1
[24 empty] | Pa_MECS | =paper | $B$204:$J$208 | $B$204:$J$208 | B | 9 | 9 | 0
[24 empty] | paddtechshr1 | =paper | $C$59:$F$59 | $C$59:$E$59 | C | 4 | 3 | 1
[24 empty] | paddtechshr10 | =paper | $I$79:$M$79 | $H$79:$K$79 | I | 5 | 4 | 1
[24 empty] | paddtechshr11 | =paper | $N$79:$R$79 | $L$79:$O$79 | N | 5 | 4 | 1
[24 empty] | paddtechshr12 | =paper | $S$79:$W$79 | $P$79:$S$79 | S | 5 | 4 | 1
[24 empty] | paddtechshr13 | =paper | $X$79:$AB$79 | $T$79:$W$79 | X | 5 | 4 | 1
[24 empty] | paddtechshr14 | =paper | $AC$79:$AE$79 | $X$79:$Y$79 | A | 3 | 2 | 1
[24 empty] | paddtechshr15 | =paper | $C$99:$G$99 | $C$99:$F$99 | C | 5 | 4 | 1
[24 empty] | paddtechshr16 | =paper | $H$99:$L$99 | $G$99:$J$99 | H | 5 | 4 | 1
[24 empty] | paddtechshr17 | =paper | $M$99:$O$99 | $K$99:$L$99 | M | 3 | 2 | 1
[24 empty] | paddtechshr18 | =paper | $P$99:$T$99 | $M$99:$P$99 | P | 5 | 4 | 1
[24 empty] | paddtechshr19 | =paper | $U$99:$Y$99 | $Q$99:$T$99 | U | 5 | 4 | 1
[24 empty] | paddtechshr2 | =paper | $G$59:$M$59 | $F$59:$K$59 | G | 7 | 6 | 1
[24 empty] | paddtechshr20 | =paper | $Z$99:$AB$99 | $U$99:$V$99 | Z | 3 | 2 | 1
[24 empty] | paddtechshr21 | =paper | $C$119:$F$119 | $C$119:$E$119 | C | 4 | 3 | 1
[24 empty] | paddtechshr22 | =paper | $G$119:$I$119 | $F$119:$G$119 | G | 3 | 2 | 1
[24 empty] | paddtechshr23 | =paper | $J$119:$L$119 | $H$119:$I$119 | J | 3 | 2 | 1
[24 empty] | paddtechshr24 | =paper | $M$119:$Q$119 | $J$119:$M$119 | M | 5 | 4 | 1
[24 empty] | paddtechshr25 | =paper | $R$119:$W$119 | $N$119:$R$119 | R | 6 | 5 | 1
[24 empty] | paddtechshr26 | =paper | $X$119:$AC$119 | $S$119:$X$119 | X | 6 | 6 | 0
[24 empty] | paddtechshr3 | =paper | $N$59:$Q$59 | $L$59:$N$59 | N | 4 | 3 | 1
[24 empty] | paddtechshr4 | =paper | $R$59:$V$59 | $O$59:$R$59 | R | 5 | 4 | 1
[24 empty] | paddtechshr5 | =paper | $W$59:$Y$59 | $S$59:$T$59 | W | 3 | 2 | 1
[24 empty] | paddtechshr6 | =paper | $Z$59:$AC$59 | $U$59:$W$59 | Z | 4 | 3 | 1
[24 empty] | paddtechshr7 | =paper | $AD$59:$AF$59 | $X$59:$Y$59 | A | 3 | 2 | 1
[24 empty] | paddtechshr8 | =paper | $AG$59:$AI$59 | $Z$59:$AA$59 | A | 3 | 2 | 1
[24 empty] | paddtechshr9 | =paper | $C$79:$H$79 | $C$79:$G$79 | C | 6 | 5 | 1
[24 empty] | padecay | =paper | $C$41:$C$42 | $C$41:$C$42 | C | 1 | 1 | 0
[24 empty] | paper_share | =paper | $C$146:$J$150 | $C$146:$J$150 | C | 8 | 8 | 0
[24 empty] | pavom1 | =paper | $C$61:$F$61 | $C$61:$E$61 | C | 4 | 3 | 1
[24 empty] | pavom10 | =paper | $I$81:$M$81 | $H$81:$K$81 | I | 5 | 4 | 1
[24 empty] | pavom11 | =paper | $N$81:$R$81 | $L$81:$O$81 | N | 5 | 4 | 1
[24 empty] | pavom12 | =paper | $S$81:$W$81 | $P$81:$S$81 | S | 5 | 4 | 1
[24 empty] | pavom13 | =paper | $X$81:$AB$81 | $T$81:$W$81 | X | 5 | 4 | 1
[24 empty] | pavom14 | =paper | $AC$81:$AE$81 | $X$81:$Y$81 | A | 3 | 2 | 1
[24 empty] | pavom15 | =paper | $C$101:$G$101 | $C$101:$F$101 | C | 5 | 4 | 1
[24 empty] | pavom16 | =paper | $H$101:$L$101 | $G$101:$J$101 | H | 5 | 4 | 1
[24 empty] | pavom17 | =paper | $M$101:$O$101 | $K$101:$L$101 | M | 3 | 2 | 1
[24 empty] | pavom18 | =paper | $P$101:$T$101 | $M$101:$P$101 | P | 5 | 4 | 1
[24 empty] | pavom19 | =paper | $U$101:$Y$101 | $Q$101:$T$101 | U | 5 | 4 | 1
[24 empty] | pavom2 | =paper | $G$61:$M$61 | $F$61:$K$61 | G | 7 | 6 | 1
[24 empty] | pavom20 | =paper | $Z$101:$AB$101 | $U$101:$V$101 | Z | 3 | 2 | 1
[24 empty] | pavom21 | =paper | $C$121:$F$121 | $C$121:$E$121 | C | 4 | 3 | 1
[24 empty] | pavom22 | =paper | $G$121:$I$121 | $F$121:$G$121 | G | 3 | 2 | 1
[24 empty] | pavom23 | =paper | $J$121:$L$121 | $H$121:$I$121 | J | 3 | 2 | 1
[24 empty] | pavom24 | =paper | $M$121:$Q$121 | $J$121:$M$121 | M | 5 | 4 | 1
[24 empty] | pavom25 | =paper | $R$121:$W$121 | $N$121:$R$121 | R | 6 | 5 | 1
[24 empty] | pavom26 | =paper | $X$121:$AC$121 | $S$121:$X$121 | X | 6 | 6 | 0
[24 empty] | pavom3 | =paper | $N$61:$Q$61 | $L$61:$N$61 | N | 4 | 3 | 1
[24 empty] | pavom4 | =paper | $R$61:$V$61 | $O$61:$R$61 | R | 5 | 4 | 1
[24 empty] | pavom5 | =paper | $W$61:$Y$61 | $S$61:$T$61 | W | 3 | 2 | 1
[24 empty] | pavom6 | =paper | $Z$61:$AC$61 | $U$61:$W$61 | Z | 4 | 3 | 1
[24 empty] | pavom7 | =paper | $AD$61:$AF$61 | $X$61:$Y$61 | A | 3 | 2 | 1
[24 empty] | pavom8 | =paper | $AG$61:$AI$61 | $Z$61:$AA$61 | A | 3 | 2 | 1
[24 empty] | pavom9 | =paper | $C$81:$H$81 | $C$81:$G$81 | C | 6 | 5 | 1
[24 empty] | pbaselifecr | =paper | $C$36 | $C$36 | C | 1 | 1 | 0
[24 empty] | PBASETECHSHR1 | =paper | $C$58:$F$58 | $C$58:$E$58 | C | 4 | 3 | 1
[24 empty] | PBASETECHSHR10 | =paper | $I$78:$M$78 | $H$78:$K$78 | I | 5 | 4 | 1
[24 empty] | PBASETECHSHR11 | =paper | $N$78:$R$78 | $L$78:$O$78 | N | 5 | 4 | 1
[24 empty] | PBASETECHSHR12 | =paper | $S$78:$W$78 | $P$78:$S$78 | S | 5 | 4 | 1
[24 empty] | PBASETECHSHR13 | =paper | $X$78:$AB$78 | $T$78:$W$78 | X | 5 | 4 | 1
[24 empty] | PBASETECHSHR14 | =paper | $AC$78:$AE$78 | $X$78:$Y$78 | A | 3 | 2 | 1
[24 empty] | PBASETECHSHR15 | =paper | $C$98:$G$98 | $C$98:$F$98 | C | 5 | 4 | 1
[24 empty] | PBASETECHSHR16 | =paper | $H$98:$L$98 | $G$98:$J$98 | H | 5 | 4 | 1
[24 empty] | PBASETECHSHR17 | =paper | $M$98:$O$98 | $K$98:$L$98 | M | 3 | 2 | 1
[24 empty] | PBASETECHSHR18 | =paper | $P$98:$T$98 | $M$98:$P$98 | P | 5 | 4 | 1
[24 empty] | PBASETECHSHR19 | =paper | $U$98:$Y$98 | $Q$98:$T$98 | U | 5 | 4 | 1
[24 empty] | PBASETECHSHR2 | =paper | $G$58:$M$58 | $F$58:$K$58 | G | 7 | 6 | 1
[24 empty] | PBASETECHSHR20 | =paper | $Z$98:$AB$98 | $U$98:$V$98 | Z | 3 | 2 | 1
[24 empty] | PBASETECHSHR21 | =paper | $C$118:$F$118 | $C$118:$E$118 | C | 4 | 3 | 1
[24 empty] | PBASETECHSHR22 | =paper | $G$118:$I$118 | $F$118:$G$118 | G | 3 | 2 | 1
[24 empty] | PBASETECHSHR23 | =paper | $J$118:$L$118 | $H$118:$I$118 | J | 3 | 2 | 1
[24 empty] | PBASETECHSHR24 | =paper | $M$118:$Q$118 | $J$118:$M$118 | M | 5 | 4 | 1
[24 empty] | PBASETECHSHR25 | =paper | $R$118:$W$118 | $N$118:$R$118 | R | 6 | 5 | 1
[24 empty] | PBASETECHSHR26 | =paper | $X$118:$AC$118 | $S$118:$X$118 | X | 6 | 6 | 0
[24 empty] | PBASETECHSHR3 | =paper | $N$58:$Q$58 | $L$58:$N$58 | N | 4 | 3 | 1
[24 empty] | PBASETECHSHR4 | =paper | $R$58:$V$58 | $O$58:$R$58 | R | 5 | 4 | 1
[24 empty] | PBASETECHSHR5 | =paper | $W$58:$Y$58 | $S$58:$T$58 | W | 3 | 2 | 1
[24 empty] | PBASETECHSHR6 | =paper | $Z$58:$AC$58 | $U$58:$W$58 | Z | 4 | 3 | 1
[24 empty] | PBASETECHSHR7 | =paper | $AD$58:$AF$58 | $X$58:$Y$58 | A | 3 | 2 | 1
[24 empty] | PBASETECHSHR8 | =paper | $AG$58:$AI$58 | $Z$58:$AA$58 | A | 3 | 2 | 1
[24 empty] | PBASETECHSHR9 | =paper | $C$78:$H$78 | $C$78:$G$78 | C | 6 | 5 | 1
[24 empty] | pcalib | =paper | $C$38 | $C$38 | C | 1 | 1 | 0
[24 empty] | pfisyr | =paper | $C$40 | $C$40 | C | 1 | 1 | 0
[24 empty] | plifetime | =paper | $C$37 | $C$37 | C | 1 | 1 | 0
[24 empty] | pnumfuel | =paper | $D$8:$D$33 | $D$8:$D$33 | D | 1 | 1 | 0
[24 empty] | pnumtech | =paper | $C$8:$C$33 | $C$8:$C$33 | C | 1 | 1 | 0
[24 empty] | PP_BioBoilEff | =paper | $E$54 | $E$54 | E | 1 | 1 | 0
[24 empty] | pp_chip | =paper | $E$52 | $E$52 | E | 1 | 1 | 0
[24 empty] | pp_hfoshr | =paper | $B$211:$B$214 | $B$211:$B$214 | B | 1 | 1 | 0
[24 empty] | pp_ibyrvals | =paper | $A$204:$E$208 | $A$204:$E$208 | A | 5 | 5 | 0
[24 empty] | pp_mecsbench | =paper | $A$199:$E$199 | $A$199:$E$199 | A | 5 | 5 | 0
[24 empty] | pp_mecsdata | =paper | $A$203:$E$203 | $A$203:$E$203 | A | 5 | 5 | 0
[24 empty] | pp_proxydat | =paper | $C$143:$AU$143 | $C$143:$AU$143 | C | 45 | 45 | 0
[24 empty] | PP_STM_RYCL | =paper | $E$53 | $E$53 | E | 1 | 1 | 0
[24 empty] | PP_STMFUEL_BL | =paper | $D$158:$H$161 | $D$158:$H$161 | D | 5 | 5 | 0
[24 empty] | PP_STMFUEL_CHP | =paper | $D$165:$H$173 | $D$165:$H$173 | D | 5 | 5 | 0
[24 empty] | ppblkliq1 | =paper | $C$72:$F$72 | $C$72:$E$72 | C | 4 | 3 | 1
[24 empty] | ppblkliq10 | =paper | $I$92:$M$92 | $H$92:$K$92 | I | 5 | 4 | 1
[24 empty] | ppblkliq11 | =paper | $N$92:$R$92 | $L$92:$O$92 | N | 5 | 4 | 1
[24 empty] | ppblkliq12 | =paper | $S$92:$W$92 | $P$92:$S$92 | S | 5 | 4 | 1
[24 empty] | ppblkliq13 | =paper | $X$92:$AB$92 | $T$92:$W$92 | X | 5 | 4 | 1
[24 empty] | ppblkliq14 | =paper | $AC$92:$AE$92 | $X$92:$Y$92 | A | 3 | 2 | 1
[24 empty] | ppblkliq15 | =paper | $C$112:$G$112 | $C$112:$F$112 | C | 5 | 4 | 1
[24 empty] | ppblkliq16 | =paper | $H$112:$L$112 | $G$112:$J$112 | H | 5 | 4 | 1
[24 empty] | ppblkliq17 | =paper | $M$112:$O$112 | $K$112:$L$112 | M | 3 | 2 | 1
[24 empty] | ppblkliq18 | =paper | $P$112:$T$112 | $M$112:$P$112 | P | 5 | 4 | 1
[24 empty] | ppblkliq19 | =paper | $U$112:$Y$112 | $Q$112:$T$112 | U | 5 | 4 | 1
[24 empty] | ppblkliq2 | =paper | $G$72:$M$72 | $F$72:$K$72 | G | 7 | 6 | 1
[24 empty] | ppblkliq20 | =paper | $Z$112:$AB$112 | $U$112:$V$112 | Z | 3 | 2 | 1
[24 empty] | ppblkliq21 | =paper | $C$132:$F$132 | $C$132:$E$132 | C | 4 | 3 | 1
[24 empty] | ppblkliq22 | =paper | $G$132:$I$132 | $F$132:$G$132 | G | 3 | 2 | 1
[24 empty] | ppblkliq23 | =paper | $J$132:$L$132 | $H$132:$I$132 | J | 3 | 2 | 1
[24 empty] | ppblkliq24 | =paper | $M$132:$Q$132 | $J$132:$M$132 | M | 5 | 4 | 1
[24 empty] | ppblkliq25 | =paper | $R$132:$W$132 | $N$132:$R$132 | R | 6 | 5 | 1
[24 empty] | ppblkliq26 | =paper | $X$132:$AC$132 | $S$132:$X$132 | X | 6 | 6 | 0
[24 empty] | ppblkliq3 | =paper | $N$72:$Q$72 | $L$72:$N$72 | N | 4 | 3 | 1
[24 empty] | ppblkliq4 | =paper | $R$72:$V$72 | $O$72:$R$72 | R | 5 | 4 | 1
[24 empty] | ppblkliq5 | =paper | $W$72:$Y$72 | $S$72:$T$72 | W | 3 | 2 | 1
[24 empty] | ppblkliq6 | =paper | $Z$72:$AC$72 | $U$72:$W$72 | Z | 4 | 3 | 1
[24 empty] | ppblkliq7 | =paper | $AD$72:$AF$72 | $X$72:$Y$72 | A | 3 | 2 | 1
[24 empty] | ppblkliq8 | =paper | $AG$72:$AI$72 | $Z$72:$AA$72 | A | 3 | 2 | 1
[24 empty] | ppblkliq9 | =paper | $C$92:$H$92 | $C$92:$G$92 | C | 6 | 5 | 1
[24 empty] | pphog25 | =paper | $R$134:$W$134 | $N$134:$R$134 | R | 6 | 5 | 1
[24 empty] | pprod | =paper | $E$8:$E$33 | $E$8:$E$33 | E | 1 | 1 | 0
[24 empty] | ppst_shrfinal | =paper | $D$178:$E$194 | $D$178:$E$194 | D | 2 | 2 | 0
[24 empty] | ppst_shrstart | =paper | $B$178:$C$194 | $B$178:$C$194 | B | 2 | 2 | 0
[24 empty] | ppsteam1 | =paper | $C$73:$F$73 | $C$73:$E$73 | C | 4 | 3 | 1
[24 empty] | ppsteam10 | =paper | $I$93:$M$93 | $H$93:$K$93 | I | 5 | 4 | 1
[24 empty] | ppsteam11 | =paper | $N$93:$R$93 | $L$93:$O$93 | N | 5 | 4 | 1
[24 empty] | ppsteam12 | =paper | $S$93:$W$93 | $P$93:$S$93 | S | 5 | 4 | 1
[24 empty] | ppsteam13 | =paper | $X$93:$AB$93 | $T$93:$W$93 | X | 5 | 4 | 1
[24 empty] | ppsteam14 | =paper | $AC$93:$AE$93 | $X$93:$Y$93 | A | 3 | 2 | 1
[24 empty] | ppsteam15 | =paper | $C$113:$G$113 | $C$113:$F$113 | C | 5 | 4 | 1
[24 empty] | ppsteam16 | =paper | $H$113:$L$113 | $G$113:$J$113 | H | 5 | 4 | 1
[24 empty] | ppsteam17 | =paper | $M$113:$O$113 | $K$113:$L$113 | M | 3 | 2 | 1
[24 empty] | ppsteam18 | =paper | $P$113:$T$113 | $M$113:$P$113 | P | 5 | 4 | 1
[24 empty] | ppsteam19 | =paper | $U$113:$Y$113 | $Q$113:$T$113 | U | 5 | 4 | 1
[24 empty] | ppsteam2 | =paper | $G$73:$M$73 | $F$73:$K$73 | G | 7 | 6 | 1
[24 empty] | ppsteam20 | =paper | $Z$113:$AB$113 | $U$113:$V$113 | Z | 3 | 2 | 1
[24 empty] | ppsteam21 | =paper | $C$133:$F$133 | $C$133:$E$133 | C | 4 | 3 | 1
[24 empty] | ppsteam22 | =paper | $G$133:$I$133 | $F$133:$G$133 | G | 3 | 2 | 1
[24 empty] | ppsteam23 | =paper | $J$133:$L$133 | $H$133:$I$133 | J | 3 | 2 | 1
[24 empty] | ppsteam24 | =paper | $M$133:$Q$133 | $J$133:$M$133 | M | 5 | 4 | 1
[24 empty] | ppsteam25 | =paper | $R$133:$W$133 | $N$133:$R$133 | R | 6 | 5 | 1
[24 empty] | ppsteam26 | =paper | $X$133:$AC$133 | $S$133:$X$133 | X | 6 | 6 | 0
[24 empty] | ppsteam3 | =paper | $N$73:$Q$73 | $L$73:$N$73 | N | 4 | 3 | 1
[24 empty] | ppsteam4 | =paper | $R$73:$V$73 | $O$73:$R$73 | R | 5 | 4 | 1
[24 empty] | ppsteam5 | =paper | $W$73:$Y$73 | $S$73:$T$73 | W | 3 | 2 | 1
[24 empty] | ppsteam6 | =paper | $Z$73:$AC$73 | $U$73:$W$73 | Z | 4 | 3 | 1
[24 empty] | ppsteam7 | =paper | $AD$73:$AF$73 | $X$73:$Y$73 | A | 3 | 2 | 1
[24 empty] | ppsteam8 | =paper | $AG$73:$AI$73 | $Z$73:$AA$73 | A | 3 | 2 | 1
[24 empty] | ppsteam9 | =paper | $C$93:$H$93 | $C$93:$G$93 | C | 6 | 5 | 1
[24 empty] | pwacc | =paper | $C$39 | $C$39 | C | 1 | 1 | 0
[24 empty] | tempprodcur | =paper | #REF | #REF | R | #REF! | #REF! | #REF!
[24 empty] | Al_ret_exist | =retirement_values | $C$5:$F$5 | $C$5:$F$5 | C | 4 | 4 | 0
[24 empty] | Al_ret_new | =retirement_values | $D$5 | $D$5 | D | 1 | 1 | 0
[24 empty] | Al_ret_slope | =retirement_values | $B$5 | $B$5 | B | 1 | 1 | 0
[24 empty] | Ce_ret_exist | =retirement_values | $C$6:$F$6 | $C$6:$F$6 | C | 4 | 4 | 0
[24 empty] | Cement_burnd | =retirement_values | $E$6 | $E$6 | E | 1 | 1 | 0
[24 empty] | Cement_ret_exist | =retirement_values | $C$6 | $C$6 | C | 1 | 1 | 0
[24 empty] | Cement_ret_new | =retirement_values | $D$6 | $D$6 | D | 1 | 1 | 0
[24 empty] | Cement_ret_slope | =retirement_values | $B$6 | $B$6 | B | 1 | 1 | 0
[24 empty] | Common_ret_slope | =retirement_values | $B$3 | $B$3 | B | 1 | 1 | 0
[24 empty] | Common_retire | =retirement_values | $B$2 | $B$2 | B | 1 | 1 | 0
[24 empty] | Gl_ret_exist | =retirement_values | $C$8:$F$8 | $C$8:$F$8 | C | 4 | 4 | 0
[24 empty] | Glass_ret_exist | =retirement_values | $C$8 | $C$8 | C | 1 | 1 | 0
[24 empty] | Glass_ret_new | =retirement_values | $D$8 | $D$8 | D | 1 | 1 | 0
[24 empty] | Glass_ret_slope | =retirement_values | $B$8 | $B$8 | B | 1 | 1 | 0
[24 empty] | Li_ret_exist | =retirement_values | $C$7:$F$7 | $C$7:$F$7 | C | 4 | 4 | 0
[24 empty] | Lime_ret_exist | =retirement_values | $C$7 | $C$7 | C | 1 | 1 | 0
[24 empty] | Lime_ret_new | =retirement_values | $D$7 | $D$7 | D | 1 | 1 | 0
[24 empty] | Lime_ret_slope | =retirement_values | $B$7 | $B$7 | B | 1 | 1 | 0
[24 empty] | Pa_ret_exist | =retirement_values | $C$9:$F$9 | $C$9:$F$9 | C | 4 | 4 | 0
[24 empty] | Paper_ret_exist | =retirement_values | $C$9 | $C$9 | C | 1 | 1 | 0
[24 empty] | Paper_ret_new | =retirement_values | $D$9 | $D$9 | D | 1 | 1 | 0
[24 empty] | Paper_ret_slope | =retirement_values | $B$9 | $B$9 | B | 1 | 1 | 0
[24 empty] | Ret_exist | =retirement_values | $C$2 | $C$2 | C | 1 | 1 | 0
[24 empty] | Ret_new | =retirement_values | $D$2 | $D$2 | D | 1 | 1 | 0
[24 empty] | Ret_slope | =retirement_values | $D789 | $D788 | D | 1 | 1 | 0
[24 empty] | St_ret_exist | =retirement_values | $C$10:$F$10 | $C$10:$F$10 | C | 4 | 4 | 0
[24 empty] | Steel_ret_exist | =retirement_values | $C$10 | $C$10 | C | 1 | 1 | 0
[24 empty] | Steel_ret_new | =retirement_values | $D$10 | $D$10 | D | 1 | 1 | 0
[24 empty] | Steel_ret_slope | =retirement_values | $B$10 | $B$10 | B | 1 | 1 | 0
[24 empty] | addtechshr1 | =steel | $C$57:$F$57 | $C$57:$E$57 | C | 4 | 3 | 1
[24 empty] | addtechshr3 | =steel | $G$57:$I$57 | $F$57:$G$57 | G | 3 | 2 | 1
[24 empty] | addtechshr4 | =steel | $J$57:$R$57 | $H$57:$O$57 | J | 9 | 8 | 1
[24 empty] | addtechshr5 | =steel | $S$57:$U$57 | $P$57:$Q$57 | S | 3 | 2 | 1
[24 empty] | addtechshr6 | =steel | $V$57:$Z$57 | $R$57:$U$57 | V | 5 | 4 | 1
[24 empty] | addtechshr7 | =steel | $AA$57:$AD$57 | $V$57:$X$57 | A | 4 | 3 | 1
[24 empty] | adecay | =steel | $C$23:$C$24 | $C$23:$C$24 | C | 1 | 1 | 0
[24 empty] | avom1 | =steel | $C$59:$F$59 | $C$59:$E$59 | C | 4 | 3 | 1
[24 empty] | avom2 | =steel | $G$59:$I$59 | $F$59:$G$59 | G | 3 | 2 | 1
[24 empty] | avom3 | =steel | $G$59:$I$59 | $F$59:$G$59 | G | 3 | 2 | 1
[24 empty] | avom4 | =steel | $J$59:$R$59 | $H$59:$O$59 | J | 9 | 8 | 1
[24 empty] | avom5 | =steel | $S$59:$U$59 | $P$59:$Q$59 | S | 3 | 2 | 1
[24 empty] | avom6 | =steel | $V$59:$Z$59 | $R$59:$U$59 | V | 5 | 4 | 1
[24 empty] | avom7 | =steel | $AA$59:$AD$59 | $V$59:$X$59 | A | 4 | 3 | 1
[24 empty] | avom8 | =steel | $AE$59:$AF$59 | $Y$59:$Z$59 | A | 2 | 2 | 0
[24 empty] | b_shr | =steel | $B$135:$B$136 | $B$135:$B$136 | B | 1 | 1 | 0
[24 empty] | b_t_final | =steel | $B$140:$F$140 | $B$140:$F$140 | B | 5 | 5 | 0
[24 empty] | b_t_start | =steel | $B$139:$F$139 | $B$139:$F$139 | B | 5 | 5 | 0
[24 empty] | b_t_year | =steel | $A$139:$A$140 | $A$139:$A$140 | A | 1 | 1 | 0
[24 empty] | b_year | =steel | $A$135:$A$136 | $A$135:$A$136 | A | 1 | 1 | 0
[24 empty] | basebof | =steel | $B$31:$E$31 | $B$31:$E$31 | B | 4 | 4 | 0
[24 empty] | basecoke | =steel | $B$32:$E$32 | $B$32:$E$32 | B | 4 | 4 | 0
[24 empty] | basecold | =steel | $B$29:$E$29 | $B$29:$E$29 | B | 4 | 4 | 0
[24 empty] | baseeaf | =steel | $B$30:$E$30 | $B$30:$E$30 | B | 4 | 4 | 0
[24 empty] | baselifecr | =steel | $C$18 | $C$18 | C | 1 | 1 | 0
[24 empty] | BASETECHSHR1 | =steel | $C$56:$F$56 | $C$56:$E$56 | C | 4 | 3 | 1
[24 empty] | BASETECHSHR3 | =steel | $G$56:$I$56 | $F$56:$G$56 | G | 3 | 2 | 1
[24 empty] | BASETECHSHR4 | =steel | $J$56:$R$56 | $H$56:$O$56 | J | 9 | 8 | 1
[24 empty] | BASETECHSHR5 | =steel | $S$56:$U$56 | $P$56:$Q$56 | S | 3 | 2 | 1
[24 empty] | BASETECHSHR6 | =steel | $V$56:$Z$56 | $R$56:$U$56 | V | 5 | 4 | 1
[24 empty] | BASETECHSHR7 | =steel | $AA$56:$AD$56 | $V$56:$X$56 | A | 4 | 3 | 1
[24 empty] | billbar | =steel | $F$98:$F$101 | $F$98:$F$101 | F | 1 | 1 | 0
[24 empty] | billrod | =steel | $G$98:$G$101 | $G$98:$G$101 | G | 1 | 1 | 0
[24 empty] | billshape | =steel | $H$98:$H$101 | $H$98:$H$101 | H | 1 | 1 | 0
[24 empty] | bloomstruct | =steel | $E$98:$E$101 | $E$98:$E$101 | E | 1 | 1 | 0
[24 empty] | bloomtubes | =steel | $D$98:$D$101 | $D$98:$D$101 | D | 1 | 1 | 0
[24 empty] | boil_intensity | =steel | $C$108:$G$112 | $C$108:$G$112 | C | 5 | 5 | 0
[24 empty] | c_t_final | =steel | $B$144:$E$144 | $B$144:$E$144 | B | 4 | 4 | 0
[24 empty] | c_t_start | =steel | $B$143:$E$143 | $B$143:$E$143 | B | 4 | 4 | 0
[24 empty] | c_t_year | =steel | $A$143:$A$144 | $A$143:$A$144 | A | 1 | 1 | 0
[24 empty] | calib | =steel | $C$20 | $C$20 | C | 1 | 1 | 0
[24 empty] | cc_ngas | =steel | $M$87:$P$87 | $M$87:$P$87 | M | 4 | 4 | 0
[24 empty] | cc_oil | =steel | $M$88:$P$88 | $M$88:$P$88 | M | 4 | 4 | 0
[24 empty] | cc_shrfinal | =steel | $F$88:$G$88 | $F$88:$G$88 | F | 2 | 2 | 0
[24 empty] | cc_shrstart | =steel | $F$87:$G$87 | $F$87:$G$87 | F | 2 | 2 | 0
[24 empty] | chp_intensity | =steel | $C$116:$F$120 | $C$116:$F$120 | C | 4 | 4 | 0
[24 empty] | co2_intensity | =steel | $G$76:$H$81 | $G$76:$H$81 | G | 2 | 2 | 0
[24 empty] | co2pen | =steel | $L$6:$L$46 | $L$6:$L$46 | L | 1 | 1 | 0
[24 empty] | DRI_Tot_Phase1 | =steel | $B$37:$E$37 | $B$37:$E$37 | B | 4 | 4 | 0
[24 empty] | DRI_Tot_Phase2 | =steel | $B$39:$E$39 | $B$39:$E$39 | B | 4 | 4 | 0
[24 empty] | fisyr | =steel | $C$22 | $C$22 | C | 1 | 1 | 0
[24 empty] | formshares | =steel | $C$89:$C$91 | $C$89:$C$91 | C | 1 | 1 | 0
[24 empty] | hfo_share | =steel | $C$83 | $C$83 | C | 1 | 1 | 0
[24 empty] | ibyrvals | =steel | $A$155:$E$159 | $A$155:$E$159 | A | 5 | 5 | 0
[24 empty] | intensity | =steel | $D$76:$F$81 | $D$76:$F$81 | D | 3 | 3 | 0
[24 empty] | IS_Alpha_Furnace | =steel | $F$21:$I$21 | $F$21:$I$21 | F | 4 | 4 | 0
[24 empty] | is_alpha1 | =steel | $C$69:$F$69 | $C$69:$E$69 | C | 4 | 3 | 1
[24 empty] | is_alpha3 | =steel | $G$69:$I$69 | $F$69:$G$69 | G | 3 | 2 | 1
[24 empty] | is_alpha4 | =steel | $J$69:$R$69 | $H$69:$O$69 | J | 9 | 8 | 1
[24 empty] | is_alpha5 | =steel | $S$69:$U$69 | $P$69:$Q$69 | S | 3 | 2 | 1
[24 empty] | is_alpha6 | =steel | $V$69:$Z$69 | $R$69:$U$69 | V | 5 | 4 | 1
[24 empty] | is_alpha7 | =steel | $AA$69:$AD$69 | $V$69:$X$69 | A | 4 | 3 | 1
[24 empty] | is_alpha8 | =steel | $AE$69:$AF$69 | $Y$69:$Z$69 | A | 2 | 2 | 0
[24 empty] | is_capcost1 | =steel | $C$58:$F$58 | $C$58:$E$58 | C | 4 | 3 | 1
[24 empty] | is_capcost3 | =steel | $G$58:$I$58 | $F$58:$G$58 | G | 3 | 2 | 1
[24 empty] | is_capcost4 | =steel | $J$58:$R$58 | $H$58:$O$58 | J | 9 | 8 | 1
[24 empty] | is_capcost5 | =steel | $S$58:$U$58 | $P$58:$Q$58 | S | 3 | 2 | 1
[24 empty] | is_capcost6 | =steel | $V$58:$Z$58 | $R$58:$U$58 | V | 5 | 4 | 1
[24 empty] | is_capcost7 | =steel | $AA$58:$AD$58 | $V$58:$X$58 | A | 4 | 3 | 1
[24 empty] | is_capcost8 | =steel | $AE$58:$AF$58 | $Y$58:$Z$58 | A | 2 | 2 | 0
[24 empty] | is_cenergy_use | =steel | $B$130:$H$130 | $B$130:$H$130 | B | 7 | 7 | 0
[24 empty] | is_cprocess | =steel | $B$125:$E$125 | $B$125:$E$125 | B | 4 | 4 | 0
[24 empty] | is_emiss1 | =steel | $C$68:$F$68 | $C$68:$E$68 | C | 4 | 3 | 1
[24 empty] | is_emiss3 | =steel | $G$68:$I$68 | $F$68:$G$68 | G | 3 | 2 | 1
[24 empty] | is_emiss4 | =steel | $J$68:$R$68 | $H$68:$O$68 | J | 9 | 8 | 1
[24 empty] | is_emiss5 | =steel | $S$68:$U$68 | $P$68:$Q$68 | S | 3 | 2 | 1
[24 empty] | is_emiss6 | =steel | $V$68:$Z$68 | $R$68:$U$68 | V | 5 | 4 | 1
[24 empty] | is_emiss7 | =steel | $AA$68:$AD$68 | $V$68:$X$68 | A | 4 | 3 | 1
[24 empty] | is_emiss8 | =steel | $AE$68:$AF$68 | $Y$68:$Z$68 | A | 2 | 2 | 0
[24 empty] | is_fuel_use1 | =steel | $C$60:$F$64 | $C$60:$E$64 | C | 4 | 3 | 1
[24 empty] | is_fuel_use3 | =steel | $G$60:$I$64 | $F$60:$G$64 | G | 3 | 2 | 1
[24 empty] | is_fuel_use4 | =steel | $J$60:$R$64 | $H$60:$O$64 | J | 9 | 8 | 1
[24 empty] | is_fuel_use5 | =steel | $S$60:$U$64 | $P$60:$Q$64 | S | 3 | 2 | 1
[24 empty] | is_fuel_use6 | =steel | $V$60:$Z$64 | $R$60:$U$64 | V | 5 | 4 | 1
[24 empty] | is_fuel_use7 | =steel | $AA$60:$AD$64 | $V$60:$X$64 | A | 4 | 3 | 1
[24 empty] | is_fuel_use8 | =steel | $AE$60:$AF$64 | $Y$60:$Z$64 | A | 2 | 2 | 0
[24 empty] | IS_LOGIT_COEFF1 | =steel | $C$47:$C$49 | $C$47:$C$49 | C | 1 | 1 | 0
[24 empty] | IS_LOGIT_COEFF2 | =steel | $D$47:$I$49 | $D$47:$I$49 | D | 6 | 6 | 0
[24 empty] | IS_MAXDELTA | =steel | $F$20:$I$20 | $F$20:$I$20 | F | 4 | 4 | 0
[24 empty] | IS_NFUEL_USE1 | =steel | $C$65:$F$66 | $C$65:$E$66 | C | 4 | 3 | 1
[24 empty] | IS_NFUEL_USE3 | =steel | $G$65:$I$66 | $F$65:$G$66 | G | 3 | 2 | 1
[24 empty] | IS_NFUEL_USE4 | =steel | $J$65:$R$66 | $H$65:$O$66 | J | 9 | 8 | 1
[24 empty] | IS_NFUEL_USE5 | =steel | $S$65:$U$66 | $P$65:$Q$66 | S | 3 | 2 | 1
[24 empty] | IS_NFUEL_USE6 | =steel | $V$65:$Z$66 | $R$65:$U$66 | V | 5 | 4 | 1
[24 empty] | IS_NFUEL_USE7 | =steel | $AA$65:$AD$66 | $V$65:$X$66 | A | 4 | 3 | 1
[24 empty] | IS_NFUEL_USE8 | =steel | $AE$65:$AF$66 | $Y$65:$Z$66 | A | 2 | 2 | 0
[24 empty] | is_obyr1 | =steel | $C$67:$F$67 | $C$67:$E$67 | C | 4 | 3 | 1
[24 empty] | is_obyr3 | =steel | $G$67:$I$67 | $F$67:$G$67 | G | 3 | 2 | 1
[24 empty] | is_obyr4 | =steel | $J$67:$R$67 | $H$67:$O$67 | J | 9 | 8 | 1
[24 empty] | is_obyr5 | =steel | $S$67:$U$67 | $P$67:$Q$67 | S | 3 | 2 | 1
[24 empty] | is_obyr6 | =steel | $V$67:$Z$67 | $R$67:$U$67 | V | 5 | 4 | 1
[24 empty] | is_obyr7 | =steel | $AA$67:$AD$67 | $V$67:$X$67 | A | 4 | 3 | 1
[24 empty] | is_obyr8 | =steel | $AE$67:$AF$67 | $Y$67:$Z$67 | A | 2 | 2 | 0
[24 empty] | IS_PRODUD | =steel | $G$8:$G$15 | $G$8:$G$15 | G | 1 | 1 | 0
[24 empty] | ISPROD | =steel | $E$8:$E$15 | $E$8:$E$15 | E | 1 | 1 | 0
[24 empty] | lifetime | =steel | $C$19 | $C$19 | C | 1 | 1 | 0
[24 empty] | mecsbench | =steel | $A$150:$E$150 | $A$150:$E$150 | A | 5 | 5 | 0
[24 empty] | mecsdata | =steel | $A$154:$E$154 | $A$154:$E$154 | A | 5 | 5 | 0
[24 empty] | ng_share | =steel | $C$82 | $C$82 | C | 1 | 1 | 0
[24 empty] | numfuel | =steel | $D$8:$D$15 | $D$8:$D$15 | D | 1 | 1 | 0
[24 empty] | numtech | =steel | $C$8:$C$15 | $C$8:$C$15 | C | 1 | 1 | 0
[24 empty] | Phase1_YR | =steel | $B$38:$E$38 | $B$38:$E$38 | B | 4 | 4 | 0
[24 empty] | Phase2_YR | =steel | $B$40:$E$40 | $B$40:$E$40 | B | 4 | 4 | 0
[24 empty] | SHARES | =steel | $C$77:$C$81 | $C$77:$C$81 | C | 1 | 1 | 0
[24 empty] | SHRFINAL | =steel | $C$96:$N$96 | $C$96:$N$96 | C | 12 | 12 | 0
[24 empty] | SHRSTART | =steel | $C$95:$N$95 | $C$95:$N$95 | C | 12 | 12 | 0
[24 empty] | SLABSKIN | =steel | $M$100:$N$100 | $M$100:$N$100 | M | 2 | 2 | 0
[24 empty] | SLABTECH11 | =steel | $I$100 | $I$100 | I | 1 | 1 | 0
[24 empty] | SLABTECH12 | =steel | $K$100 | $K$100 | K | 1 | 1 | 0
[24 empty] | SLABTECH21 | =steel | $J$100 | $J$100 | J | 1 | 1 | 0
[24 empty] | SLABTECH22 | =steel | $L$100 | $L$100 | L | 1 | 1 | 0
[24 empty] | ST_BldCHPShr | =steel | $K$121 | $K$121 | K | 1 | 1 | 0
[24 empty] | ST_CapFacAvg | =steel | $J$116:$L$116 | $J$116:$L$116 | J | 3 | 3 | 0
[24 empty] | St_MECS | =steel | $B$153:$J$157 | $B$153:$J$157 | B | 9 | 9 | 0
[24 empty] | steam_adj | =steel | $I$6 | $I$6 | I | 1 | 1 | 0
[24 empty] | wacc | =steel | $C$21 | $C$21 | C | 1 | 1 | 0

## Tech Ranges
Aluminum |  |  |  | Cement |  |  |  | Glass |  |  |  | Lime |  |  |  | steel |  |  |  | paper
Name | Start | End | Start Row | Name | Start | End | Start Row | Name | Start | End | Start Row | Name | Start | End | Start Row | Name | Start | End | Start Row | Name | Start | End | Start Row
ABASETECHSHR1 | $C$45 | $I$45 | 45 | CBASETECHSHR1 | $C$76 | $F$76 | 76 | GBASETECHSHR1 | $C$72 | $D$72 | 72 | LBASETECHSHR1 | $C$18 | $E$18 | 18 | BASETECHSHR1 | $C$56 | $E$56 | 56 | PBASETECHSHR1 | $C$58 | $E$58 | 58
ABASETECHSHR3 | $M$45 | $N$45 | 45 | CBASETECHSHR2 | $G$76 | $I$76 | 76 | GBASETECHSHR2 | $E$72 | $G$72 | 72 | LADDTECHSHR2 | $C$19 | $E$19 | 19 | BASETECHSHR3 | $F$56 | $G$56 | 56 | PBASETECHSHR2 | $F$58 | $K$58 | 58
ABASETECHSHR4 | $O$45 | $V$45 | 45 | CBASETECHSHR3 | $J$76 | $P$76 | 76 | GBASETECHSHR3 | $H$72 | $L$72 | 72 | l_CAPCOST1 | $C$20 | $E$20 | 20 | BASETECHSHR4 | $H$56 | $O$56 | 56 | PBASETECHSHR3 | $L$58 | $N$58 | 58
ABASETECHSHR5 | $W$45 | $X$45 | 45 | CBASETECHSHR4 | $Q$76 | $R$76 | 76 | GBASETECHSHR4 | $M$72 | $N$72 | 72 | lvom1 | $C$21 | $E$21 | 21 | BASETECHSHR5 | $P$56 | $Q$56 | 56 | PBASETECHSHR4 | $O$58 | $R$58 | 58
aADDTECHSHR1 | $C$46 | $G$46 | 46 | cADDTECHSHR1 | $C$77 | $F$77 | 77 | GADDTECHSHR1 | $C$73 | $D$73 | 73 | l_fuel_use | $C$22 | $E$25 | 22 | BASETECHSHR6 | $R$56 | $U$56 | 56 | PBASETECHSHR5 | $S$58 | $T$58 | 58
aADDTECHSHR3 | $M$46 | $N$46 | 46 | cADDTECHSHR2 | $G$77 | $I$77 | 77 | GADDTECHSHR2 | $E$73 | $G$73 | 73 | lobyr | $C$26 | $E$26 | 26 | BASETECHSHR7 | $V$56 | $X$56 | 56 | PBASETECHSHR6 | $U$58 | $W$58 | 58
aADDTECHSHR4 | $O$46 | $V$46 | 46 | cADDTECHSHR3 | $J$77 | $P$77 | 77 | GADDTECHSHR3 | $H$73 | $L$73 | 73 | l_EMISS | $C$27 | $E$27 | 27 | addtechshr1 | $C$57 | $E$57 | 57 | PBASETECHSHR7 | $X$58 | $Y$58 | 58
aADDTECHSHR5 | $W$46 | $X$46 | 46 | cADDTECHSHR4 | $Q$77 | $R$77 | 77 | GADDTECHSHR4 | $M$73 | $N$73 | 73 | l_ALPHA | $C$28 | $E$28 | 28 | addtechshr3 | $F$57 | $G$57 | 57 | PBASETECHSHR8 | $Z$58 | $AA$58 | 58
a_capcost1 | $C$47 | $G$47 | 47 | c_capcost1 | $C$78 | $F$78 | 78 | g_capcost1 | $C$74 | $D$74 | 74 |  |  |  |  | addtechshr4 | $H$57 | $O$57 | 57 | paddtechshr1 | $C$59 | $E$59 | 59
a_CAPCOST3 | $M$47 | $N$47 | 47 | c_capcost2 | $G$78 | $I$78 | 78 | g_capcost2 | $E$74 | $G$74 | 74 |  |  |  |  | addtechshr5 | $P$57 | $Q$57 | 57 | paddtechshr2 | $F$59 | $K$59 | 59
a_CAPCOST4 | $O$47 | $V$47 | 47 | c_capcost3 | $J$78 | $P$78 | 78 | g_capcost3 | $H$74 | $L$74 | 74 |  |  |  |  | addtechshr6 | $R$57 | $U$57 | 57 | paddtechshr3 | $L$59 | $N$59 | 59
a_CAPCOST5 | $W$47 | $X$47 | 47 | c_capcost4 | $Q$78 | $R$78 | 78 | g_capcost4 | $M$74 | $N$74 | 74 |  |  |  |  | addtechshr7 | $V$57 | $X$57 | 57 | paddtechshr4 | $O$59 | $R$59 | 59
aavom1 | $C$48 | $G$48 | 48 | cavom1 | $C$79 | $F$79 | 79 | gavom1 | $C$75 | $D$75 | 75 |  |  |  |  | is_capcost1 | $C$58 | $E$58 | 58 | paddtechshr5 | $S$59 | $T$59 | 59
aavom2 | $J$48 | $L$48 | 48 | cavom2 | $G$79 | $I$79 | 79 | gavom2 | $E$75 | $G$75 | 75 |  |  |  |  | is_capcost3 | $F$58 | $G$58 | 58 | paddtechshr6 | $U$59 | $W$59 | 59
aavom3 | $M$48 | $N$48 | 48 | cavom3 | $J$79 | $P$79 | 79 | gavom3 | $H$75 | $L$75 | 75 |  |  |  |  | is_capcost4 | $H$58 | $O$58 | 58 | paddtechshr7 | $X$59 | $Y$59 | 59
aavom4 | $O$48 | $V$48 | 48 | cavom4 | $Q$79 | $R$79 | 79 | gavom4 | $M$75 | $N$75 | 75 |  |  |  |  | is_capcost5 | $P$58 | $Q$58 | 58 | paddtechshr8 | $Z$59 | $AA$59 | 59
aavom5 | $W$48 | $X$48 | 48 | c_fuel_use1 | $C$80 | $F$84 | 80 | g_FUEL_USE1 | $C$76 | $D$77 | 76 |  |  |  |  | is_capcost6 | $R$58 | $U$58 | 58 | p_capcost1 | $C$60 | $E$60 | 60
a_fuel_use1 | $C$49 | $I$53 | 49 | c_fuel_use2 | $G$80 | $I$84 | 80 | g_FUEL_USE2 | $E$76 | $G$77 | 76 |  |  |  |  | is_capcost7 | $V$58 | $X$58 | 58 | p_capcost2 | $F$60 | $K$60 | 60
a_fuel_use2 | $J$49 | $L$51 | 49 | c_fuel_use3 | $J$80 | $P$84 | 80 | g_FUEL_USE3 | $H$76 | $L$77 | 76 |  |  |  |  | is_capcost8 | $Y$58 | $Z$58 | 58 | p_capcost3 | $L$60 | $N$60 | 60
a_fuel_use3 | $M$49 | $N$53 | 49 | c_fuel_use4 | $Q$80 | $R$84 | 80 | g_FUEL_USE4 | $M$76 | $N$77 | 76 |  |  |  |  | avom1 | $C$59 | $E$59 | 59 | p_capcost4 | $O$60 | $R$60 | 60
a_fuel_use4 | $O$49 | $V$53 | 49 | c_obsyr1 | $C$87 | $F$87 | 87 | g_obsyr1 | $C$78 | $D$78 | 78 |  |  |  |  | avom2 | $F$59 | $G$59 | 59 | p_capcost5 | $S$60 | $T$60 | 60
a_fuel_use5 | $W$49 | $X$53 | 49 | c_obsyr2 | $G$87 | $I$87 | 87 | g_obsyr2 | $E$78 | $G$78 | 78 |  |  |  |  | avom3 | $F$59 | $G$59 | 59 | p_capcost6 | $U$60 | $W$60 | 60
a_FUEL_USE2a | $J$52 | $L$53 | 52 | c_obsyr3 | $J$87 | $P$87 | 87 | g_obsyr3 | $H$78 | $L$78 | 78 |  |  |  |  | avom4 | $H$59 | $O$59 | 59 | p_capcost7 | $X$60 | $Y$60 | 60
A_NFUEL_USE1 | $C$54 | $G$55 | 54 | c_obsyr4 | $Q$87 | $R$87 | 87 | g_obsyr4 | $M$78 | $N$78 | 78 |  |  |  |  | avom5 | $P$59 | $Q$59 | 59 | p_capcost8 | $Z$60 | $AA$60 | 60
A_NFUEL_USE3 | $M$54 | $N$55 | 54 | C_EMISS1 | $C$88 | $F$88 | 88 | g_emiss1 | $C$79 | $D$79 | 79 |  |  |  |  | avom6 | $R$59 | $U$59 | 59 | pavom1 | $C$61 | $E$61 | 61
A_NFUEL_USE4 | $O$54 | $V$55 | 54 | C_EMISS2 | $G$88 | $I$88 | 88 | g_emiss2 | $E$79 | $G$79 | 79 |  |  |  |  | avom7 | $V$59 | $X$59 | 59 | pavom2 | $F$61 | $K$61 | 61
A_NFUEL_USE5 | $W$54 | $X$55 | 54 | C_EMISS3 | $J$88 | $P$88 | 88 | g_emiss3 | $H$79 | $L$79 | 79 |  |  |  |  | avom8 | $Y$59 | $Z$59 | 59 | pavom3 | $L$61 | $N$61 | 61
a_obsyr1 | $C$56 | $G$56 | 56 | C_EMISS4 | $Q$88 | $R$88 | 88 | g_emiss4 | $M$79 | $N$79 | 79 |  |  |  |  | is_fuel_use1 | $C$60 | $E$64 | 60 | pavom4 | $O$61 | $R$61 | 61
a_obsyr3 | $M$56 | $N$56 | 56 | C_ALPHA1 | $C$89 | $F$89 | 89 | g_ALPHA1 | $C$80 | $D$80 | 80 |  |  |  |  | is_fuel_use3 | $F$60 | $G$64 | 60 | pavom5 | $S$61 | $T$61 | 61
a_obsyr4 | $O$56 | $V$56 | 56 | C_ALPHA2 | $G$89 | $I$89 | 89 | g_ALPHA2 | $E$80 | $G$80 | 80 |  |  |  |  | is_fuel_use4 | $H$60 | $O$64 | 60 | pavom6 | $U$61 | $W$61 | 61
a_obsyr5 | $W$56 | $X$56 | 56 | C_ALPHA3 | $J$89 | $P$89 | 89 | g_ALPHA3 | $H$80 | $L$80 | 80 |  |  |  |  | is_fuel_use5 | $P$60 | $Q$64 | 60 | pavom7 | $X$61 | $Y$61 | 61
A_EMISS1 | $C$57 | $G$57 | 57 | C_ALPHA4 | $Q$89 | $R$89 | 89 | g_ALPHA4 | $M$80 | $N$80 | 80 |  |  |  |  | is_fuel_use6 | $R$60 | $U$64 | 60 | pavom8 | $Z$61 | $AA$61 | 61
A_EMISS3 | $M$57 | $N$57 | 57 | cm_delta1 | $C$90 | $F$90 | 90 | GBASETECHSHR5 | $C$85 | $E$85 | 85 |  |  |  |  | is_fuel_use7 | $V$60 | $X$64 | 60 | p_fuel_use1 | $C$62 | $E$66 | 62
A_EMISS4 | $O$57 | $V$57 | 57 | cm_delta2 | $G$90 | $I$90 | 90 | GBASETECHSHR6 | $F$85 | $O$85 | 85 |  |  |  |  | is_fuel_use8 | $Y$60 | $Z$64 | 60 | p_fuel_use2 | $F$62 | $K$66 | 62
A_EMISS5 | $W$57 | $X$57 | 57 | cm_delta3 | $J$90 | $P$90 | 90 | GBASETECHSHR7 | $P$85 | $Q$85 | 85 |  |  |  |  | IS_NFUEL_USE1 | $C$65 | $E$66 | 65 | p_fuel_use3 | $L$62 | $N$66 | 62
A_ALPHA1 | $C$58 | $G$58 | 58 | cm_delta4 | $Q$90 | $R$90 | 90 | GADDTECHSHR5 | $C$86 | $E$86 | 86 |  |  |  |  | IS_NFUEL_USE3 | $F$65 | $G$66 | 65 | p_fuel_use4 | $O$62 | $R$66 | 62
a_ALPHA3 | $M$58 | $N$58 | 58 | comb_co23 | $J$91 | $P$91 | 91 | GADDTECHSHR6 | $F$86 | $O$86 | 86 |  |  |  |  | IS_NFUEL_USE4 | $H$65 | $O$66 | 65 | p_fuel_use5 | $S$62 | $T$66 | 62
a_ALPHA4 | $O$58 | $V$58 | 58 | comb_co24 | $Q$91 | $R$91 | 91 | GADDTECHSHR7 | $P$86 | $Q$86 | 86 |  |  |  |  | IS_NFUEL_USE5 | $P$65 | $Q$66 | 65 | p_fuel_use6 | $U$62 | $W$66 | 62
a_ALPHA5 | $W$58 | $X$58 | 58 | cm_heatsrv | $G$92 | $I$92 | 92 | g_capcost5 | $C$87 | $E$87 | 87 |  |  |  |  | IS_NFUEL_USE6 | $R$65 | $U$66 | 65 | p_fuel_use7 | $X$62 | $Y$66 | 62
al_delta1 | $C$59 | $I$59 | 59 | cm_wetcoef | $J$93 | $P$93 | 93 | g_capcost6 | $F$87 | $O$87 | 87 |  |  |  |  | IS_NFUEL_USE7 | $V$65 | $X$66 | 65 | p_fuel_use8 | $Z$62 | $AA$66 | 62
al_delta3 | $M$59 | $N$59 | 59 | cm_wetcoef2 | $Q$93 | $R$93 | 93 | g_capcost7 | $P$87 | $Q$87 | 87 |  |  |  |  | IS_NFUEL_USE8 | $Y$65 | $Z$66 | 65 | P_NFUEL_USE1 | $C$67 | $E$68 | 67
[8 empty] | gavom5 | $C$88 | $E$88 | 88 |  |  |  |  | is_obyr1 | $C$67 | $E$67 | 67 | P_NFUEL_USE2 | $F$67 | $K$68 | 67
[8 empty] | gavom6 | $F$88 | $O$88 | 88 |  |  |  |  | is_obyr3 | $F$67 | $G$67 | 67 | P_NFUEL_USE3 | $L$67 | $N$68 | 67
[8 empty] | gavom7 | $P$88 | $Q$88 | 88 |  |  |  |  | is_obyr4 | $H$67 | $O$67 | 67 | P_NFUEL_USE4 | $O$67 | $R$68 | 67
[8 empty] | g_FUEL_USE5 | $C$89 | $E$90 | 89 |  |  |  |  | is_obyr5 | $P$67 | $Q$67 | 67 | P_NFUEL_USE5 | $S$67 | $T$68 | 67
[8 empty] | g_FUEL_USE6 | $F$89 | $O$90 | 89 |  |  |  |  | is_obyr6 | $R$67 | $U$67 | 67 | P_NFUEL_USE6 | $U$67 | $W$68 | 67
[8 empty] | g_FUEL_USE7 | $P$89 | $Q$90 | 89 |  |  |  |  | is_obyr7 | $V$67 | $X$67 | 67 | P_NFUEL_USE7 | $X$67 | $Y$68 | 67
[8 empty] | g_obsyr5 | $C$91 | $E$91 | 91 |  |  |  |  | is_obyr8 | $Y$67 | $Z$67 | 67 | P_NFUEL_USE8 | $Z$67 | $AA$68 | 67
[8 empty] | g_obsyr6 | $F$91 | $O$91 | 91 |  |  |  |  | is_emiss1 | $C$68 | $E$68 | 68 | p_obyr1 | $C$69 | $E$69 | 69
[8 empty] | g_obsyr7 | $P$91 | $Q$91 | 91 |  |  |  |  | is_emiss3 | $F$68 | $G$68 | 68 | p_obyr2 | $F$69 | $K$69 | 69
[8 empty] | g_emiss5 | $C$92 | $E$92 | 92 |  |  |  |  | is_emiss4 | $H$68 | $O$68 | 68 | p_obyr3 | $L$69 | $N$69 | 69
[8 empty] | g_emiss6 | $F$92 | $O$92 | 92 |  |  |  |  | is_emiss5 | $P$68 | $Q$68 | 68 | p_obyr4 | $O$69 | $R$69 | 69
[8 empty] | g_emiss7 | $P$92 | $Q$92 | 92 |  |  |  |  | is_emiss6 | $R$68 | $U$68 | 68 | p_obyr5 | $S$69 | $T$69 | 69
[8 empty] | g_ALPHA5 | $C$93 | $E$93 | 93 |  |  |  |  | is_emiss7 | $V$68 | $X$68 | 68 | p_obyr6 | $U$69 | $W$69 | 69
[8 empty] | g_ALPHA6 | $F$93 | $O$93 | 93 |  |  |  |  | is_emiss8 | $Y$68 | $Z$68 | 68 | p_obyr7 | $X$69 | $Y$69 | 69
[8 empty] | g_ALPHA7 | $P$93 | $Q$93 | 93 |  |  |  |  | is_alpha1 | $C$69 | $E$69 | 69 | p_obyr8 | $Z$69 | $AA$69 | 69
[8 empty] | GBASETECHSHR10 | $H$98 | $L$98 | 98 |  |  |  |  | is_alpha3 | $F$69 | $G$69 | 69 | p_emiss1 | $C$70 | $E$70 | 70
[8 empty] | GBASETECHSHR11 | $M$98 | $N$98 | 98 |  |  |  |  | is_alpha4 | $H$69 | $O$69 | 69 | p_emiss2 | $F$70 | $K$70 | 70
[8 empty] | GBASETECHSHR8 | $C$98 | $D$98 | 98 |  |  |  |  | is_alpha5 | $P$69 | $Q$69 | 69 | p_emiss3 | $L$70 | $N$70 | 70
[8 empty] | GBASETECHSHR9 | $E$98 | $G$98 | 98 |  |  |  |  | is_alpha6 | $R$69 | $U$69 | 69 | p_emiss4 | $O$70 | $R$70 | 70
[8 empty] | GADDTECHSHR10 | $H$99 | $L$99 | 99 |  |  |  |  | is_alpha7 | $V$69 | $X$69 | 69 | p_emiss5 | $S$70 | $T$70 | 70
[8 empty] | GADDTECHSHR11 | $M$99 | $N$99 | 99 |  |  |  |  | is_alpha8 | $Y$69 | $Z$69 | 69 | p_emiss6 | $U$70 | $W$70 | 70
[8 empty] | GADDTECHSHR8 | $C$99 | $D$99 | 99 | [8 empty] | p_emiss7 | $X$70 | $Y$70 | 70
[8 empty] | GADDTECHSHR9 | $E$99 | $G$99 | 99 | [8 empty] | p_emiss8 | $Z$70 | $AA$70 | 70
[8 empty] | g_capcost10 | $H$100 | $L$100 | 100 | [8 empty] | p_alpha1 | $C$71 | $E$71 | 71
[8 empty] | g_capcost11 | $M$100 | $N$100 | 100 | [8 empty] | p_alpha2 | $F$71 | $K$71 | 71
[8 empty] | g_capcost8 | $C$100 | $D$100 | 100 | [8 empty] | p_alpha3 | $L$71 | $N$71 | 71
[8 empty] | g_capcost9 | $E$100 | $G$100 | 100 | [8 empty] | p_alpha4 | $O$71 | $R$71 | 71
[8 empty] | gavom10 | $H$101 | $L$101 | 101 | [8 empty] | p_alpha5 | $S$71 | $T$71 | 71
[8 empty] | gavom11 | $M$101 | $N$101 | 101 | [8 empty] | p_alpha6 | $U$71 | $W$71 | 71
[8 empty] | gavom8 | $C$101 | $D$101 | 101 | [8 empty] | p_alpha7 | $X$71 | $Y$71 | 71
[8 empty] | gavom9 | $E$101 | $G$101 | 101 | [8 empty] | p_alpha8 | $Z$71 | $AA$71 | 71
[8 empty] | g_FUEL_USE10 | $H$102 | $L$103 | 102 | [8 empty] | ppblkliq1 | $C$72 | $E$72 | 72
[8 empty] | g_FUEL_USE11 | $M$102 | $N$103 | 102 | [8 empty] | ppblkliq2 | $F$72 | $K$72 | 72
[8 empty] | g_FUEL_USE8 | $C$102 | $D$103 | 102 | [8 empty] | ppblkliq3 | $L$72 | $N$72 | 72
[8 empty] | g_FUEL_USE9 | $E$102 | $G$103 | 102 | [8 empty] | ppblkliq4 | $O$72 | $R$72 | 72
[8 empty] | g_obsyr10 | $H$104 | $L$104 | 104 | [8 empty] | ppblkliq5 | $S$72 | $T$72 | 72
[8 empty] | g_obsyr11 | $M$104 | $N$104 | 104 | [8 empty] | ppblkliq6 | $U$72 | $W$72 | 72
[8 empty] | g_obsyr8 | $C$104 | $D$104 | 104 | [8 empty] | ppblkliq7 | $X$72 | $Y$72 | 72
[8 empty] | g_obsyr9 | $E$104 | $G$104 | 104 | [8 empty] | ppblkliq8 | $Z$72 | $AA$72 | 72
[8 empty] | g_emiss10 | $H$105 | $L$105 | 105 | [8 empty] | ppsteam1 | $C$73 | $E$73 | 73
[8 empty] | g_emiss11 | $M$105 | $N$105 | 105 | [8 empty] | ppsteam2 | $F$73 | $K$73 | 73
[8 empty] | g_emiss8 | $C$105 | $D$105 | 105 | [8 empty] | ppsteam3 | $L$73 | $N$73 | 73
[8 empty] | g_emiss9 | $E$105 | $G$105 | 105 | [8 empty] | ppsteam4 | $O$73 | $R$73 | 73
[8 empty] | g_ALPHA10 | $H$106 | $L$106 | 106 | [8 empty] | ppsteam5 | $S$73 | $T$73 | 73
[8 empty] | g_ALPHA11 | $M$106 | $N$106 | 106 | [8 empty] | ppsteam6 | $U$73 | $W$73 | 73
[8 empty] | g_ALPHA8 | $C$106 | $D$106 | 106 | [8 empty] | ppsteam7 | $X$73 | $Y$73 | 73
[8 empty] | g_ALPHA9 | $E$106 | $G$106 | 106 | [8 empty] | ppsteam8 | $Z$73 | $AA$73 | 73
[8 empty] | GBASETECHSHR12 | $C$111 | $D$111 | 111 | [8 empty] | PBASETECHSHR10 | $H$78 | $K$78 | 78
[8 empty] | GBASETECHSHR13 | $E$111 | $H$111 | 111 | [8 empty] | PBASETECHSHR11 | $L$78 | $O$78 | 78
[8 empty] | GBASETECHSHR14 | $I$111 | $J$111 | 111 | [8 empty] | PBASETECHSHR12 | $P$78 | $S$78 | 78
[8 empty] | GADDTECHSHR12 | $C$112 | $D$112 | 112 | [8 empty] | PBASETECHSHR13 | $T$78 | $W$78 | 78
[8 empty] | GADDTECHSHR13 | $E$112 | $H$112 | 112 | [8 empty] | PBASETECHSHR14 | $X$78 | $Y$78 | 78
[8 empty] | GADDTECHSHR14 | $I$112 | $J$112 | 112 | [8 empty] | PBASETECHSHR9 | $C$78 | $G$78 | 78
[8 empty] | g_capcost12 | $C$113 | $D$113 | 113 | [8 empty] | paddtechshr10 | $H$79 | $K$79 | 79
[8 empty] | g_capcost13 | $E$113 | $H$113 | 113 | [8 empty] | paddtechshr11 | $L$79 | $O$79 | 79
[8 empty] | g_capcost14 | $I$113 | $J$113 | 113 | [8 empty] | paddtechshr12 | $P$79 | $S$79 | 79
[8 empty] | gavom12 | $C$114 | $D$114 | 114 | [8 empty] | paddtechshr13 | $T$79 | $W$79 | 79
[8 empty] | gavom13 | $E$114 | $H$114 | 114 | [8 empty] | paddtechshr14 | $X$79 | $Y$79 | 79
[8 empty] | gavom14 | $I$114 | $J$114 | 114 | [8 empty] | paddtechshr9 | $C$79 | $G$79 | 79
[8 empty] | g_FUEL_USE12 | $C$115 | $D$116 | 115 | [8 empty] | p_capcost10 | $H$80 | $K$80 | 80
[8 empty] | g_FUEL_USE13 | $E$115 | $H$116 | 115 | [8 empty] | p_capcost11 | $L$80 | $O$80 | 80
[8 empty] | g_FUEL_USE14 | $I$115 | $J$116 | 115 | [8 empty] | p_capcost12 | $P$80 | $S$80 | 80
[8 empty] | g_obsyr12 | $C$117 | $D$117 | 117 | [8 empty] | p_capcost13 | $T$80 | $W$80 | 80
[8 empty] | g_obsyr13 | $E$117 | $H$117 | 117 | [8 empty] | p_capcost14 | $X$80 | $Y$80 | 80
[8 empty] | g_obsyr14 | $I$117 | $J$117 | 117 | [8 empty] | p_capcost9 | $C$80 | $G$80 | 80
[8 empty] | g_emiss12 | $C$118 | $D$118 | 118 | [8 empty] | pavom10 | $H$81 | $K$81 | 81
[8 empty] | g_emiss13 | $E$118 | $H$118 | 118 | [8 empty] | pavom11 | $L$81 | $O$81 | 81
[8 empty] | g_emiss14 | $I$118 | $J$118 | 118 | [8 empty] | pavom12 | $P$81 | $S$81 | 81
[8 empty] | g_ALPHA12 | $C$119 | $D$119 | 119 | [8 empty] | pavom13 | $T$81 | $W$81 | 81
[8 empty] | g_ALPHA13 | $E$119 | $H$119 | 119 | [8 empty] | pavom14 | $X$81 | $Y$81 | 81
[8 empty] | g_ALPHA14 | $I$119 | $J$119 | 119 | [8 empty] | pavom9 | $C$81 | $G$81 | 81
[20 empty] | p_fuel_use10 | $H$82 | $K$86 | 82
[20 empty] | p_fuel_use11 | $L$82 | $O$86 | 82
[20 empty] | p_fuel_use12 | $P$82 | $S$86 | 82
[20 empty] | p_fuel_use13 | $T$82 | $W$86 | 82
[20 empty] | p_fuel_use14 | $X$82 | $Y$86 | 82
[20 empty] | p_fuel_use9 | $C$82 | $G$86 | 82
[20 empty] | P_NFUEL_USE10 | $H$87 | $K$88 | 87
[20 empty] | P_NFUEL_USE11 | $L$87 | $O$88 | 87
[20 empty] | P_NFUEL_USE12 | $P$87 | $S$88 | 87
[20 empty] | P_NFUEL_USE13 | $T$87 | $W$88 | 87
[20 empty] | P_NFUEL_USE14 | $X$87 | $Y$88 | 87
[20 empty] | P_NFUEL_USE9 | $C$87 | $G$88 | 87
[20 empty] | p_obyr10 | $H$89 | $K$89 | 89
[20 empty] | p_obyr11 | $L$89 | $O$89 | 89
[20 empty] | p_obyr12 | $P$89 | $S$89 | 89
[20 empty] | p_obyr13 | $T$89 | $W$89 | 89
[20 empty] | p_obyr14 | $X$89 | $Y$89 | 89
[20 empty] | p_obyr9 | $C$89 | $G$89 | 89
[20 empty] | p_emiss10 | $H$90 | $K$90 | 90
[20 empty] | p_emiss11 | $L$90 | $O$90 | 90
[20 empty] | p_emiss12 | $P$90 | $S$90 | 90
[20 empty] | p_emiss13 | $T$90 | $W$90 | 90
[20 empty] | p_emiss14 | $X$90 | $Y$90 | 90
[20 empty] | p_emiss9 | $C$90 | $G$90 | 90
[20 empty] | p_alpha10 | $H$91 | $K$91 | 91
[20 empty] | p_alpha11 | $L$91 | $O$91 | 91
[20 empty] | p_alpha12 | $P$91 | $S$91 | 91
[20 empty] | p_alpha13 | $T$91 | $W$91 | 91
[20 empty] | p_alpha14 | $X$91 | $Y$91 | 91
[20 empty] | p_alpha9 | $C$91 | $G$91 | 91
[20 empty] | ppblkliq10 | $H$92 | $K$92 | 92
[20 empty] | ppblkliq11 | $L$92 | $O$92 | 92
[20 empty] | ppblkliq12 | $P$92 | $S$92 | 92
[20 empty] | ppblkliq13 | $T$92 | $W$92 | 92
[20 empty] | ppblkliq14 | $X$92 | $Y$92 | 92
[20 empty] | ppblkliq9 | $C$92 | $G$92 | 92
[20 empty] | ppsteam10 | $H$93 | $K$93 | 93
[20 empty] | ppsteam11 | $L$93 | $O$93 | 93
[20 empty] | ppsteam12 | $P$93 | $S$93 | 93
[20 empty] | ppsteam13 | $T$93 | $W$93 | 93
[20 empty] | ppsteam14 | $X$93 | $Y$93 | 93
[20 empty] | ppsteam9 | $C$93 | $G$93 | 93
[20 empty] | PBASETECHSHR15 | $C$98 | $F$98 | 98
[20 empty] | PBASETECHSHR16 | $G$98 | $J$98 | 98
[20 empty] | PBASETECHSHR17 | $K$98 | $L$98 | 98
[20 empty] | PBASETECHSHR18 | $M$98 | $P$98 | 98
[20 empty] | PBASETECHSHR19 | $Q$98 | $T$98 | 98
[20 empty] | PBASETECHSHR20 | $U$98 | $V$98 | 98
[20 empty] | paddtechshr15 | $C$99 | $F$99 | 99
[20 empty] | paddtechshr16 | $G$99 | $J$99 | 99
[20 empty] | paddtechshr17 | $K$99 | $L$99 | 99
[20 empty] | paddtechshr18 | $M$99 | $P$99 | 99
[20 empty] | paddtechshr19 | $Q$99 | $T$99 | 99
[20 empty] | paddtechshr20 | $U$99 | $V$99 | 99
[20 empty] | p_capcost15 | $C$100 | $F$100 | 100
[20 empty] | p_capcost16 | $G$100 | $J$100 | 100
[20 empty] | p_capcost17 | $K$100 | $L$100 | 100
[20 empty] | p_capcost18 | $M$100 | $P$100 | 100
[20 empty] | p_capcost19 | $Q$100 | $T$100 | 100
[20 empty] | p_capcost20 | $U$100 | $V$100 | 100
[20 empty] | pavom15 | $C$101 | $F$101 | 101
[20 empty] | pavom16 | $G$101 | $J$101 | 101
[20 empty] | pavom17 | $K$101 | $L$101 | 101
[20 empty] | pavom18 | $M$101 | $P$101 | 101
[20 empty] | pavom19 | $Q$101 | $T$101 | 101
[20 empty] | pavom20 | $U$101 | $V$101 | 101
[20 empty] | p_fuel_use15 | $C$102 | $F$106 | 102
[20 empty] | p_fuel_use16 | $G$102 | $J$106 | 102
[20 empty] | p_fuel_use17 | $K$102 | $L$106 | 102
[20 empty] | p_fuel_use18 | $M$102 | $P$106 | 102
[20 empty] | p_fuel_use19 | $Q$102 | $T$106 | 102
[20 empty] | p_fuel_use20 | $U$102 | $V$106 | 102
[20 empty] | P_NFUEL_USE15 | $C$107 | $F$108 | 107
[20 empty] | P_NFUEL_USE16 | $G$107 | $J$108 | 107
[20 empty] | P_NFUEL_USE17 | $K$107 | $L$108 | 107
[20 empty] | P_NFUEL_USE18 | $M$107 | $P$108 | 107
[20 empty] | P_NFUEL_USE19 | $Q$107 | $T$108 | 107
[20 empty] | P_NFUEL_USE20 | $U$107 | $V$108 | 107
[20 empty] | p_obyr15 | $C$109 | $F$109 | 109
[20 empty] | p_obyr16 | $G$109 | $J$109 | 109
[20 empty] | p_obyr17 | $K$109 | $L$109 | 109
[20 empty] | p_obyr18 | $M$109 | $P$109 | 109
[20 empty] | p_obyr19 | $Q$109 | $T$109 | 109
[20 empty] | p_obyr20 | $U$109 | $V$109 | 109
[20 empty] | p_emiss15 | $C$110 | $F$110 | 110
[20 empty] | p_emiss16 | $G$110 | $J$110 | 110
[20 empty] | p_emiss17 | $K$110 | $L$110 | 110
[20 empty] | p_emiss18 | $M$110 | $P$110 | 110
[20 empty] | p_emiss19 | $Q$110 | $T$110 | 110
[20 empty] | p_emiss20 | $U$110 | $V$110 | 110
[20 empty] | p_alpha15 | $C$111 | $F$111 | 111
[20 empty] | p_alpha16 | $G$111 | $J$111 | 111
[20 empty] | p_alpha17 | $K$111 | $L$111 | 111
[20 empty] | p_alpha18 | $M$111 | $P$111 | 111
[20 empty] | p_alpha19 | $Q$111 | $T$111 | 111
[20 empty] | p_alpha20 | $U$111 | $V$111 | 111
[20 empty] | ppblkliq15 | $C$112 | $F$112 | 112
[20 empty] | ppblkliq16 | $G$112 | $J$112 | 112
[20 empty] | ppblkliq17 | $K$112 | $L$112 | 112
[20 empty] | ppblkliq18 | $M$112 | $P$112 | 112
[20 empty] | ppblkliq19 | $Q$112 | $T$112 | 112
[20 empty] | ppblkliq20 | $U$112 | $V$112 | 112
[20 empty] | ppsteam15 | $C$113 | $F$113 | 113
[20 empty] | ppsteam16 | $G$113 | $J$113 | 113
[20 empty] | ppsteam17 | $K$113 | $L$113 | 113
[20 empty] | ppsteam18 | $M$113 | $P$113 | 113
[20 empty] | ppsteam19 | $Q$113 | $T$113 | 113
[20 empty] | ppsteam20 | $U$113 | $V$113 | 113
[20 empty] | PBASETECHSHR21 | $C$118 | $E$118 | 118
[20 empty] | PBASETECHSHR22 | $F$118 | $G$118 | 118
[20 empty] | PBASETECHSHR23 | $H$118 | $I$118 | 118
[20 empty] | PBASETECHSHR24 | $J$118 | $M$118 | 118
[20 empty] | PBASETECHSHR25 | $N$118 | $R$118 | 118
[20 empty] | PBASETECHSHR26 | $S$118 | $X$118 | 118
[20 empty] | paddtechshr21 | $C$119 | $E$119 | 119
[20 empty] | paddtechshr22 | $F$119 | $G$119 | 119
[20 empty] | paddtechshr23 | $H$119 | $I$119 | 119
[20 empty] | paddtechshr24 | $J$119 | $M$119 | 119
[20 empty] | paddtechshr25 | $N$119 | $R$119 | 119
[20 empty] | paddtechshr26 | $S$119 | $X$119 | 119
[20 empty] | p_capcost21 | $C$120 | $E$120 | 120
[20 empty] | p_capcost22 | $F$120 | $G$120 | 120
[20 empty] | p_capcost23 | $H$120 | $I$120 | 120
[20 empty] | p_capcost24 | $J$120 | $M$120 | 120
[20 empty] | p_capcost25 | $N$120 | $R$120 | 120
[20 empty] | p_capcost26 | $S$120 | $X$120 | 120
[20 empty] | pavom21 | $C$121 | $E$121 | 121
[20 empty] | pavom22 | $F$121 | $G$121 | 121
[20 empty] | pavom23 | $H$121 | $I$121 | 121
[20 empty] | pavom24 | $J$121 | $M$121 | 121
[20 empty] | pavom25 | $N$121 | $R$121 | 121
[20 empty] | pavom26 | $S$121 | $X$121 | 121
[20 empty] | p_fuel_use21 | $C$122 | $E$126 | 122
[20 empty] | p_fuel_use22 | $F$122 | $G$126 | 122
[20 empty] | p_fuel_use23 | $H$122 | $I$126 | 122
[20 empty] | p_fuel_use24 | $J$122 | $M$126 | 122
[20 empty] | p_fuel_use25 | $N$122 | $R$126 | 122
[20 empty] | p_fuel_use26 | $S$122 | $X$126 | 122
[20 empty] | P_NFUEL_USE21 | $C$127 | $E$128 | 127
[20 empty] | P_NFUEL_USE22 | $F$127 | $G$128 | 127
[20 empty] | P_NFUEL_USE23 | $H$127 | $I$128 | 127
[20 empty] | P_NFUEL_USE24 | $J$127 | $M$128 | 127
[20 empty] | P_NFUEL_USE25 | $N$127 | $R$128 | 127
[20 empty] | P_NFUEL_USE26 | $S$127 | $X$128 | 127
[20 empty] | p_obyr21 | $C$129 | $E$129 | 129
[20 empty] | p_obyr22 | $F$129 | $G$129 | 129
[20 empty] | p_obyr23 | $H$129 | $I$129 | 129
[20 empty] | p_obyr24 | $J$129 | $M$129 | 129
[20 empty] | p_obyr25 | $N$129 | $R$129 | 129
[20 empty] | p_obyr26 | $S$129 | $X$129 | 129
[20 empty] | p_emiss21 | $C$130 | $E$130 | 130
[20 empty] | p_emiss22 | $F$130 | $G$130 | 130
[20 empty] | p_emiss23 | $H$130 | $I$130 | 130
[20 empty] | p_emiss24 | $J$130 | $M$130 | 130
[20 empty] | p_emiss25 | $N$130 | $R$130 | 130
[20 empty] | p_emiss26 | $S$130 | $X$130 | 130
[20 empty] | p_alpha21 | $C$131 | $E$131 | 131
[20 empty] | p_alpha22 | $F$131 | $G$131 | 131
[20 empty] | p_alpha23 | $H$131 | $I$131 | 131
[20 empty] | p_alpha24 | $J$131 | $M$131 | 131
[20 empty] | p_alpha25 | $N$131 | $R$131 | 131
[20 empty] | p_alpha26 | $S$131 | $X$131 | 131
[20 empty] | ppblkliq21 | $C$132 | $E$132 | 132
[20 empty] | ppblkliq22 | $F$132 | $G$132 | 132
[20 empty] | ppblkliq23 | $H$132 | $I$132 | 132
[20 empty] | ppblkliq24 | $J$132 | $M$132 | 132
[20 empty] | ppblkliq25 | $N$132 | $R$132 | 132
[20 empty] | ppblkliq26 | $S$132 | $X$132 | 132
[20 empty] | ppsteam21 | $C$133 | $E$133 | 133
[20 empty] | ppsteam22 | $F$133 | $G$133 | 133
[20 empty] | ppsteam23 | $H$133 | $I$133 | 133
[20 empty] | ppsteam24 | $J$133 | $M$133 | 133
[20 empty] | ppsteam25 | $N$133 | $R$133 | 133
[20 empty] | ppsteam26 | $S$133 | $X$133 | 133
[20 empty] | pphog25 | $N$134 | $R$134 | 134
Note on AA26: Not applicable. Refers to Cold Rolling step, which isn't in the tech choice module.

## retirement_values
|  | lifespan of existing equipment,all industries | lifespan of new equipment, all industries
Common retirement rates? | 0 | 25 | 40
Common retirement calibration? | 0 |  | 15
If B2 =1, then the indiviual lifespans apply -- if they're grayed out, they're not in force. Same with the common | calibration by industry | lifespan of existing equipment by industry | lifespan of new equipment by industry | burn deduct for certain new cement equipment (cement only)
Aluminum | 15 | 15 | 35
Cement | 5 | 25 | 35 | 5
Lime | 5 | 25 | 35
Glass | 5 | 25 | 35
Paper | 5 | 25 | 35
Steel | 15 | 15 | 35
AEO2018 defaults | calibration by industry | lifespan of existing equipment by industry | lifespan of new equipment by industry | burn deduct (cement only)
| 11 | 20 | 30 | 5
Note on D2: Author: lifespan of new equipment for all industries if B2=1.
Note on E6: Author: How much shorter the lifespan is for certain cement equipment